Vega et al., 2012 | Química | Corto plazo | Vega, J.A., Fontúrbel, T., Merino, A., Fernández, C., Ferreiro, A., Jiménez, E., 2013. Testing the ability of visual indicators of soil burn severity to reflect changes in soilchemical and microbial properties in pine forests and shrubland. Plant Soil 369, 73–91. https://doi.org/10.1007/s11104-012-1532-9. | España | Mediterranean |  | Shrubland | Shrubland | Wilfires |  | Low severity | 0-5 cm |  | Areas affected by wildfire comprise spatially complex mosaics of burned patches in which a wide range of burn severities coexist. Rapid diagnosis of the different levels of soil burn severity and their extents is essential for designing emergency post-fire rehabilitation treatments. The main objective of this study was to determine whether visual signs of soil burn severity levels are related to changes in soil chemical and microbial properties immediately after fire. Methods Eight areas affected by wildfires in NW Spain were selected immediately after fire, and soil chemical and biological properties (pH, extractable Ca, K, Mg and P, SOC, total N, δ13C, basal soil respiration, Cmic, phosphatase activity, extractable NH4 + and NO3 −, ammonification and nitrification rates and potential N mineralization) were analysed in relation to five levels of soil burn severity (0: Unburned; 1: Oa layer partially or totally intact; 2: Oa layer totally charred; 3: Bare soil and soil structure unaffected; 4: Bare soil and soil structure affected; 5: Bare soil and surface soil structure and colour altered). Results The five visually assessed levels of soil burn severity adequately reflected changes in SOC, pH, and phosphatase activity, which varied gradually with increasing soil burn severity. However, alterations in certain indicators related to the soil organic quality (C/N, Cmic/SOC, qCO2, δ13C) were only detected in the most severely burned areas. Discriminant analysis revealed that the best combination of variables was acid phosphatase activity, SOC and pH, which correctly classified between 64 and 76 % of samples, depending on the levels of soil burn severity considered. Conclusions The results showed that the proposed soil burn severity categories may be useful for indicating the degree of degradation of important soil chemical and microbiological properties in sites similar to the study area. This, in combination with other factors, will allow prioritization of areas for rehabilitation. |  | 1 month |  |  | Loam |  |  |  | NO3-N | Unchanged
Vega et al., 2012 | Química | Corto plazo | Vega, J.A., Fontúrbel, T., Merino, A., Fernández, C., Ferreiro, A., Jiménez, E., 2013. Testing the ability of visual indicators of soil burn severity to reflect changes in soilchemical and microbial properties in pine forests and shrubland. Plant Soil 369, 73–91. https://doi.org/10.1007/s11104-012-1532-9. | España | Mediterranean |  | Shrubland | Shrubland | Wilfires |  | Moderate severity | 0-5 cm |  | Areas affected by wildfire comprise spatially complex mosaics of burned patches in which a wide range of burn severities coexist. Rapid diagnosis of the different levels of soil burn severity and their extents is essential for designing emergency post-fire rehabilitation treatments. The main objective of this study was to determine whether visual signs of soil burn severity levels are related to changes in soil chemical and microbial properties immediately after fire. Methods Eight areas affected by wildfires in NW Spain were selected immediately after fire, and soil chemical and biological properties (pH, extractable Ca, K, Mg and P, SOC, total N, δ13C, basal soil respiration, Cmic, phosphatase activity, extractable NH4 + and NO3 −, ammonification and nitrification rates and potential N mineralization) were analysed in relation to five levels of soil burn severity (0: Unburned; 1: Oa layer partially or totally intact; 2: Oa layer totally charred; 3: Bare soil and soil structure unaffected; 4: Bare soil and soil structure affected; 5: Bare soil and surface soil structure and colour altered). Results The five visually assessed levels of soil burn severity adequately reflected changes in SOC, pH, and phosphatase activity, which varied gradually with increasing soil burn severity. However, alterations in certain indicators related to the soil organic quality (C/N, Cmic/SOC, qCO2, δ13C) were only detected in the most severely burned areas. Discriminant analysis revealed that the best combination of variables was acid phosphatase activity, SOC and pH, which correctly classified between 64 and 76 % of samples, depending on the levels of soil burn severity considered. Conclusions The results showed that the proposed soil burn severity categories may be useful for indicating the degree of degradation of important soil chemical and microbiological properties in sites similar to the study area. This, in combination with other factors, will allow prioritization of areas for rehabilitation. |  | 1 month |  |  | Loam |  |  |  | NO3-N | Unchanged
Vega et al., 2012 | Química | Corto plazo | Vega, J.A., Fontúrbel, T., Merino, A., Fernández, C., Ferreiro, A., Jiménez, E., 2013. Testing the ability of visual indicators of soil burn severity to reflect changes in soilchemical and microbial properties in pine forests and shrubland. Plant Soil 369, 73–91. https://doi.org/10.1007/s11104-012-1532-9. | España | Atlantic clima zone |  | Pinus pinaster Atlantic cllimate | Forest | Wilfires |  | Moderate severity | 0-5 cm |  | Areas affected by wildfire comprise spatially complex mosaics of burned patches in which a wide range of burn severities coexist. Rapid diagnosis of the different levels of soil burn severity and their extents is essential for designing emergency post-fire rehabilitation treatments. The main objective of this study was to determine whether visual signs of soil burn severity levels are related to changes in soil chemical and microbial properties immediately after fire. Methods Eight areas affected by wildfires in NW Spain were selected immediately after fire, and soil chemical and biological properties (pH, extractable Ca, K, Mg and P, SOC, total N, δ13C, basal soil respiration, Cmic, phosphatase activity, extractable NH4 + and NO3 −, ammonification and nitrification rates and potential N mineralization) were analysed in relation to five levels of soil burn severity (0: Unburned; 1: Oa layer partially or totally intact; 2: Oa layer totally charred; 3: Bare soil and soil structure unaffected; 4: Bare soil and soil structure affected; 5: Bare soil and surface soil structure and colour altered). Results The five visually assessed levels of soil burn severity adequately reflected changes in SOC, pH, and phosphatase activity, which varied gradually with increasing soil burn severity. However, alterations in certain indicators related to the soil organic quality (C/N, Cmic/SOC, qCO2, δ13C) were only detected in the most severely burned areas. Discriminant analysis revealed that the best combination of variables was acid phosphatase activity, SOC and pH, which correctly classified between 64 and 76 % of samples, depending on the levels of soil burn severity considered. Conclusions The results showed that the proposed soil burn severity categories may be useful for indicating the degree of degradation of important soil chemical and microbiological properties in sites similar to the study area. This, in combination with other factors, will allow prioritization of areas for rehabilitation. |  | 1 month |  |  | Loam |  |  |  | pH | Increased
Vega et al., 2012 | Química | Corto plazo | Vega, J.A., Fontúrbel, T., Merino, A., Fernández, C., Ferreiro, A., Jiménez, E., 2013. Testing the ability of visual indicators of soil burn severity to reflect changes in soilchemical and microbial properties in pine forests and shrubland. Plant Soil 369, 73–91. https://doi.org/10.1007/s11104-012-1532-9. | España | Atlantic clima zone |  | Pinus pinaster Atlantic cllimate | Forest | Wilfires |  | High severity | 0-5 cm |  | Areas affected by wildfire comprise spatially complex mosaics of burned patches in which a wide range of burn severities coexist. Rapid diagnosis of the different levels of soil burn severity and their extents is essential for designing emergency post-fire rehabilitation treatments. The main objective of this study was to determine whether visual signs of soil burn severity levels are related to changes in soil chemical and microbial properties immediately after fire. Methods Eight areas affected by wildfires in NW Spain were selected immediately after fire, and soil chemical and biological properties (pH, extractable Ca, K, Mg and P, SOC, total N, δ13C, basal soil respiration, Cmic, phosphatase activity, extractable NH4 + and NO3 −, ammonification and nitrification rates and potential N mineralization) were analysed in relation to five levels of soil burn severity (0: Unburned; 1: Oa layer partially or totally intact; 2: Oa layer totally charred; 3: Bare soil and soil structure unaffected; 4: Bare soil and soil structure affected; 5: Bare soil and surface soil structure and colour altered). Results The five visually assessed levels of soil burn severity adequately reflected changes in SOC, pH, and phosphatase activity, which varied gradually with increasing soil burn severity. However, alterations in certain indicators related to the soil organic quality (C/N, Cmic/SOC, qCO2, δ13C) were only detected in the most severely burned areas. Discriminant analysis revealed that the best combination of variables was acid phosphatase activity, SOC and pH, which correctly classified between 64 and 76 % of samples, depending on the levels of soil burn severity considered. Conclusions The results showed that the proposed soil burn severity categories may be useful for indicating the degree of degradation of important soil chemical and microbiological properties in sites similar to the study area. This, in combination with other factors, will allow prioritization of areas for rehabilitation. |  | 1 month |  |  | Loam |  |  |  | pH | Increased
Vega et al., 2012 | Química | Corto plazo | Vega, J.A., Fontúrbel, T., Merino, A., Fernández, C., Ferreiro, A., Jiménez, E., 2013. Testing the ability of visual indicators of soil burn severity to reflect changes in soilchemical and microbial properties in pine forests and shrubland. Plant Soil 369, 73–91. https://doi.org/10.1007/s11104-012-1532-9. | España | Mediterranean |  | Shrubland | Shrubland | Wilfires |  | Moderate severity | 0-5 cm |  | Areas affected by wildfire comprise spatially complex mosaics of burned patches in which a wide range of burn severities coexist. Rapid diagnosis of the different levels of soil burn severity and their extents is essential for designing emergency post-fire rehabilitation treatments. The main objective of this study was to determine whether visual signs of soil burn severity levels are related to changes in soil chemical and microbial properties immediately after fire. Methods Eight areas affected by wildfires in NW Spain were selected immediately after fire, and soil chemical and biological properties (pH, extractable Ca, K, Mg and P, SOC, total N, δ13C, basal soil respiration, Cmic, phosphatase activity, extractable NH4 + and NO3 −, ammonification and nitrification rates and potential N mineralization) were analysed in relation to five levels of soil burn severity (0: Unburned; 1: Oa layer partially or totally intact; 2: Oa layer totally charred; 3: Bare soil and soil structure unaffected; 4: Bare soil and soil structure affected; 5: Bare soil and surface soil structure and colour altered). Results The five visually assessed levels of soil burn severity adequately reflected changes in SOC, pH, and phosphatase activity, which varied gradually with increasing soil burn severity. However, alterations in certain indicators related to the soil organic quality (C/N, Cmic/SOC, qCO2, δ13C) were only detected in the most severely burned areas. Discriminant analysis revealed that the best combination of variables was acid phosphatase activity, SOC and pH, which correctly classified between 64 and 76 % of samples, depending on the levels of soil burn severity considered. Conclusions The results showed that the proposed soil burn severity categories may be useful for indicating the degree of degradation of important soil chemical and microbiological properties in sites similar to the study area. This, in combination with other factors, will allow prioritization of areas for rehabilitation. |  | 1 month |  |  | Loam |  |  |  | pH | Increased
Vega et al., 2012 | Química | Corto plazo | Vega, J.A., Fontúrbel, T., Merino, A., Fernández, C., Ferreiro, A., Jiménez, E., 2013. Testing the ability of visual indicators of soil burn severity to reflect changes in soilchemical and microbial properties in pine forests and shrubland. Plant Soil 369, 73–91. https://doi.org/10.1007/s11104-012-1532-9. | España | Transition zone (Mediterranean - Atlantic) |  | Shrubland | Shrubland | Wilfires |  | High severity | 0-5 cm |  | Areas affected by wildfire comprise spatially complex mosaics of burned patches in which a wide range of burn severities coexist. Rapid diagnosis of the different levels of soil burn severity and their extents is essential for designing emergency post-fire rehabilitation treatments. The main objective of this study was to determine whether visual signs of soil burn severity levels are related to changes in soil chemical and microbial properties immediately after fire. Methods Eight areas affected by wildfires in NW Spain were selected immediately after fire, and soil chemical and biological properties (pH, extractable Ca, K, Mg and P, SOC, total N, δ13C, basal soil respiration, Cmic, phosphatase activity, extractable NH4 + and NO3 −, ammonification and nitrification rates and potential N mineralization) were analysed in relation to five levels of soil burn severity (0: Unburned; 1: Oa layer partially or totally intact; 2: Oa layer totally charred; 3: Bare soil and soil structure unaffected; 4: Bare soil and soil structure affected; 5: Bare soil and surface soil structure and colour altered). Results The five visually assessed levels of soil burn severity adequately reflected changes in SOC, pH, and phosphatase activity, which varied gradually with increasing soil burn severity. However, alterations in certain indicators related to the soil organic quality (C/N, Cmic/SOC, qCO2, δ13C) were only detected in the most severely burned areas. Discriminant analysis revealed that the best combination of variables was acid phosphatase activity, SOC and pH, which correctly classified between 64 and 76 % of samples, depending on the levels of soil burn severity considered. Conclusions The results showed that the proposed soil burn severity categories may be useful for indicating the degree of degradation of important soil chemical and microbiological properties in sites similar to the study area. This, in combination with other factors, will allow prioritization of areas for rehabilitation. |  | 1 month |  |  | Loam |  |  |  | pH | Increased
Vega et al., 2012 | Química | Corto plazo | Vega, J.A., Fontúrbel, T., Merino, A., Fernández, C., Ferreiro, A., Jiménez, E., 2013. Testing the ability of visual indicators of soil burn severity to reflect changes in soilchemical and microbial properties in pine forests and shrubland. Plant Soil 369, 73–91. https://doi.org/10.1007/s11104-012-1532-9. | España | Atlantic clima zone |  | Pinus pinaster Atlantic cllimate | Forest | Wilfires |  | Low severity | 0-5 cm |  | Areas affected by wildfire comprise spatially complex mosaics of burned patches in which a wide range of burn severities coexist. Rapid diagnosis of the different levels of soil burn severity and their extents is essential for designing emergency post-fire rehabilitation treatments. The main objective of this study was to determine whether visual signs of soil burn severity levels are related to changes in soil chemical and microbial properties immediately after fire. Methods Eight areas affected by wildfires in NW Spain were selected immediately after fire, and soil chemical and biological properties (pH, extractable Ca, K, Mg and P, SOC, total N, δ13C, basal soil respiration, Cmic, phosphatase activity, extractable NH4 + and NO3 −, ammonification and nitrification rates and potential N mineralization) were analysed in relation to five levels of soil burn severity (0: Unburned; 1: Oa layer partially or totally intact; 2: Oa layer totally charred; 3: Bare soil and soil structure unaffected; 4: Bare soil and soil structure affected; 5: Bare soil and surface soil structure and colour altered). Results The five visually assessed levels of soil burn severity adequately reflected changes in SOC, pH, and phosphatase activity, which varied gradually with increasing soil burn severity. However, alterations in certain indicators related to the soil organic quality (C/N, Cmic/SOC, qCO2, δ13C) were only detected in the most severely burned areas. Discriminant analysis revealed that the best combination of variables was acid phosphatase activity, SOC and pH, which correctly classified between 64 and 76 % of samples, depending on the levels of soil burn severity considered. Conclusions The results showed that the proposed soil burn severity categories may be useful for indicating the degree of degradation of important soil chemical and microbiological properties in sites similar to the study area. This, in combination with other factors, will allow prioritization of areas for rehabilitation. |  | 1 month |  |  | Loam |  |  |  | pH | Unchanged
Vega et al., 2012 | Química | Corto plazo | Vega, J.A., Fontúrbel, T., Merino, A., Fernández, C., Ferreiro, A., Jiménez, E., 2013. Testing the ability of visual indicators of soil burn severity to reflect changes in soilchemical and microbial properties in pine forests and shrubland. Plant Soil 369, 73–91. https://doi.org/10.1007/s11104-012-1532-9. | España | Mediterranean |  | Shrubland | Shrubland | Wilfires |  | Low severity | 0-5 cm |  | Areas affected by wildfire comprise spatially complex mosaics of burned patches in which a wide range of burn severities coexist. Rapid diagnosis of the different levels of soil burn severity and their extents is essential for designing emergency post-fire rehabilitation treatments. The main objective of this study was to determine whether visual signs of soil burn severity levels are related to changes in soil chemical and microbial properties immediately after fire. Methods Eight areas affected by wildfires in NW Spain were selected immediately after fire, and soil chemical and biological properties (pH, extractable Ca, K, Mg and P, SOC, total N, δ13C, basal soil respiration, Cmic, phosphatase activity, extractable NH4 + and NO3 −, ammonification and nitrification rates and potential N mineralization) were analysed in relation to five levels of soil burn severity (0: Unburned; 1: Oa layer partially or totally intact; 2: Oa layer totally charred; 3: Bare soil and soil structure unaffected; 4: Bare soil and soil structure affected; 5: Bare soil and surface soil structure and colour altered). Results The five visually assessed levels of soil burn severity adequately reflected changes in SOC, pH, and phosphatase activity, which varied gradually with increasing soil burn severity. However, alterations in certain indicators related to the soil organic quality (C/N, Cmic/SOC, qCO2, δ13C) were only detected in the most severely burned areas. Discriminant analysis revealed that the best combination of variables was acid phosphatase activity, SOC and pH, which correctly classified between 64 and 76 % of samples, depending on the levels of soil burn severity considered. Conclusions The results showed that the proposed soil burn severity categories may be useful for indicating the degree of degradation of important soil chemical and microbiological properties in sites similar to the study area. This, in combination with other factors, will allow prioritization of areas for rehabilitation. |  | 1 month |  |  | Loam |  |  |  | pH | Unchanged
Vega et al., 2012 | Química | Corto plazo | Vega, J.A., Fontúrbel, T., Merino, A., Fernández, C., Ferreiro, A., Jiménez, E., 2013. Testing the ability of visual indicators of soil burn severity to reflect changes in soilchemical and microbial properties in pine forests and shrubland. Plant Soil 369, 73–91. https://doi.org/10.1007/s11104-012-1532-9. | España | Atlantic clima zone |  | Pinus pinaster Atlantic cllimate | Forest | Wilfires |  | High severity | 0-5 cm |  | Areas affected by wildfire comprise spatially complex mosaics of burned patches in which a wide range of burn severities coexist. Rapid diagnosis of the different levels of soil burn severity and their extents is essential for designing emergency post-fire rehabilitation treatments. The main objective of this study was to determine whether visual signs of soil burn severity levels are related to changes in soil chemical and microbial properties immediately after fire. Methods Eight areas affected by wildfires in NW Spain were selected immediately after fire, and soil chemical and biological properties (pH, extractable Ca, K, Mg and P, SOC, total N, δ13C, basal soil respiration, Cmic, phosphatase activity, extractable NH4 + and NO3 −, ammonification and nitrification rates and potential N mineralization) were analysed in relation to five levels of soil burn severity (0: Unburned; 1: Oa layer partially or totally intact; 2: Oa layer totally charred; 3: Bare soil and soil structure unaffected; 4: Bare soil and soil structure affected; 5: Bare soil and surface soil structure and colour altered). Results The five visually assessed levels of soil burn severity adequately reflected changes in SOC, pH, and phosphatase activity, which varied gradually with increasing soil burn severity. However, alterations in certain indicators related to the soil organic quality (C/N, Cmic/SOC, qCO2, δ13C) were only detected in the most severely burned areas. Discriminant analysis revealed that the best combination of variables was acid phosphatase activity, SOC and pH, which correctly classified between 64 and 76 % of samples, depending on the levels of soil burn severity considered. Conclusions The results showed that the proposed soil burn severity categories may be useful for indicating the degree of degradation of important soil chemical and microbiological properties in sites similar to the study area. This, in combination with other factors, will allow prioritization of areas for rehabilitation. |  | 1 month |  |  | Loam |  |  |  | TN | Decreased
Vega et al., 2012 | Química | Corto plazo | Vega, J.A., Fontúrbel, T., Merino, A., Fernández, C., Ferreiro, A., Jiménez, E., 2013. Testing the ability of visual indicators of soil burn severity to reflect changes in soilchemical and microbial properties in pine forests and shrubland. Plant Soil 369, 73–91. https://doi.org/10.1007/s11104-012-1532-9. | España | Atlantic clima zone |  | Pinus pinaster Atlantic cllimate | Forest | Wilfires |  | Low severity | 0-5 cm |  | Areas affected by wildfire comprise spatially complex mosaics of burned patches in which a wide range of burn severities coexist. Rapid diagnosis of the different levels of soil burn severity and their extents is essential for designing emergency post-fire rehabilitation treatments. The main objective of this study was to determine whether visual signs of soil burn severity levels are related to changes in soil chemical and microbial properties immediately after fire. Methods Eight areas affected by wildfires in NW Spain were selected immediately after fire, and soil chemical and biological properties (pH, extractable Ca, K, Mg and P, SOC, total N, δ13C, basal soil respiration, Cmic, phosphatase activity, extractable NH4 + and NO3 −, ammonification and nitrification rates and potential N mineralization) were analysed in relation to five levels of soil burn severity (0: Unburned; 1: Oa layer partially or totally intact; 2: Oa layer totally charred; 3: Bare soil and soil structure unaffected; 4: Bare soil and soil structure affected; 5: Bare soil and surface soil structure and colour altered). Results The five visually assessed levels of soil burn severity adequately reflected changes in SOC, pH, and phosphatase activity, which varied gradually with increasing soil burn severity. However, alterations in certain indicators related to the soil organic quality (C/N, Cmic/SOC, qCO2, δ13C) were only detected in the most severely burned areas. Discriminant analysis revealed that the best combination of variables was acid phosphatase activity, SOC and pH, which correctly classified between 64 and 76 % of samples, depending on the levels of soil burn severity considered. Conclusions The results showed that the proposed soil burn severity categories may be useful for indicating the degree of degradation of important soil chemical and microbiological properties in sites similar to the study area. This, in combination with other factors, will allow prioritization of areas for rehabilitation. |  | 1 month |  |  | Loam |  |  |  | TN | Decreased
Vega et al., 2012 | Química | Corto plazo | Vega, J.A., Fontúrbel, T., Merino, A., Fernández, C., Ferreiro, A., Jiménez, E., 2013. Testing the ability of visual indicators of soil burn severity to reflect changes in soilchemical and microbial properties in pine forests and shrubland. Plant Soil 369, 73–91. https://doi.org/10.1007/s11104-012-1532-9. | España | Mediterranean |  | Shrubland | Shrubland | Wilfires |  | Moderate severity | 0-5 cm |  | Areas affected by wildfire comprise spatially complex mosaics of burned patches in which a wide range of burn severities coexist. Rapid diagnosis of the different levels of soil burn severity and their extents is essential for designing emergency post-fire rehabilitation treatments. The main objective of this study was to determine whether visual signs of soil burn severity levels are related to changes in soil chemical and microbial properties immediately after fire. Methods Eight areas affected by wildfires in NW Spain were selected immediately after fire, and soil chemical and biological properties (pH, extractable Ca, K, Mg and P, SOC, total N, δ13C, basal soil respiration, Cmic, phosphatase activity, extractable NH4 + and NO3 −, ammonification and nitrification rates and potential N mineralization) were analysed in relation to five levels of soil burn severity (0: Unburned; 1: Oa layer partially or totally intact; 2: Oa layer totally charred; 3: Bare soil and soil structure unaffected; 4: Bare soil and soil structure affected; 5: Bare soil and surface soil structure and colour altered). Results The five visually assessed levels of soil burn severity adequately reflected changes in SOC, pH, and phosphatase activity, which varied gradually with increasing soil burn severity. However, alterations in certain indicators related to the soil organic quality (C/N, Cmic/SOC, qCO2, δ13C) were only detected in the most severely burned areas. Discriminant analysis revealed that the best combination of variables was acid phosphatase activity, SOC and pH, which correctly classified between 64 and 76 % of samples, depending on the levels of soil burn severity considered. Conclusions The results showed that the proposed soil burn severity categories may be useful for indicating the degree of degradation of important soil chemical and microbiological properties in sites similar to the study area. This, in combination with other factors, will allow prioritization of areas for rehabilitation. |  | 1 month |  |  | Loam |  |  |  | TN | Decreased
Vega et al., 2012 | Química | Corto plazo | Vega, J.A., Fontúrbel, T., Merino, A., Fernández, C., Ferreiro, A., Jiménez, E., 2013. Testing the ability of visual indicators of soil burn severity to reflect changes in soilchemical and microbial properties in pine forests and shrubland. Plant Soil 369, 73–91. https://doi.org/10.1007/s11104-012-1532-9. | España | Transition zone (Mediterranean - Atlantic) |  | Shrubland | Shrubland | Wilfires |  | High severity | 0-5 cm |  | Areas affected by wildfire comprise spatially complex mosaics of burned patches in which a wide range of burn severities coexist. Rapid diagnosis of the different levels of soil burn severity and their extents is essential for designing emergency post-fire rehabilitation treatments. The main objective of this study was to determine whether visual signs of soil burn severity levels are related to changes in soil chemical and microbial properties immediately after fire. Methods Eight areas affected by wildfires in NW Spain were selected immediately after fire, and soil chemical and biological properties (pH, extractable Ca, K, Mg and P, SOC, total N, δ13C, basal soil respiration, Cmic, phosphatase activity, extractable NH4 + and NO3 −, ammonification and nitrification rates and potential N mineralization) were analysed in relation to five levels of soil burn severity (0: Unburned; 1: Oa layer partially or totally intact; 2: Oa layer totally charred; 3: Bare soil and soil structure unaffected; 4: Bare soil and soil structure affected; 5: Bare soil and surface soil structure and colour altered). Results The five visually assessed levels of soil burn severity adequately reflected changes in SOC, pH, and phosphatase activity, which varied gradually with increasing soil burn severity. However, alterations in certain indicators related to the soil organic quality (C/N, Cmic/SOC, qCO2, δ13C) were only detected in the most severely burned areas. Discriminant analysis revealed that the best combination of variables was acid phosphatase activity, SOC and pH, which correctly classified between 64 and 76 % of samples, depending on the levels of soil burn severity considered. Conclusions The results showed that the proposed soil burn severity categories may be useful for indicating the degree of degradation of important soil chemical and microbiological properties in sites similar to the study area. This, in combination with other factors, will allow prioritization of areas for rehabilitation. |  | 1 month |  |  | Loam |  |  |  | TN | Decreased
Vega et al., 2012 | Química | Corto plazo | Vega, J.A., Fontúrbel, T., Merino, A., Fernández, C., Ferreiro, A., Jiménez, E., 2013. Testing the ability of visual indicators of soil burn severity to reflect changes in soilchemical and microbial properties in pine forests and shrubland. Plant Soil 369, 73–91. https://doi.org/10.1007/s11104-012-1532-9. | España | Atlantic clima zone |  | Pinus pinaster Atlantic cllimate | Forest | Wilfires |  | Moderate severity | 0-5 cm |  | Areas affected by wildfire comprise spatially complex mosaics of burned patches in which a wide range of burn severities coexist. Rapid diagnosis of the different levels of soil burn severity and their extents is essential for designing emergency post-fire rehabilitation treatments. The main objective of this study was to determine whether visual signs of soil burn severity levels are related to changes in soil chemical and microbial properties immediately after fire. Methods Eight areas affected by wildfires in NW Spain were selected immediately after fire, and soil chemical and biological properties (pH, extractable Ca, K, Mg and P, SOC, total N, δ13C, basal soil respiration, Cmic, phosphatase activity, extractable NH4 + and NO3 −, ammonification and nitrification rates and potential N mineralization) were analysed in relation to five levels of soil burn severity (0: Unburned; 1: Oa layer partially or totally intact; 2: Oa layer totally charred; 3: Bare soil and soil structure unaffected; 4: Bare soil and soil structure affected; 5: Bare soil and surface soil structure and colour altered). Results The five visually assessed levels of soil burn severity adequately reflected changes in SOC, pH, and phosphatase activity, which varied gradually with increasing soil burn severity. However, alterations in certain indicators related to the soil organic quality (C/N, Cmic/SOC, qCO2, δ13C) were only detected in the most severely burned areas. Discriminant analysis revealed that the best combination of variables was acid phosphatase activity, SOC and pH, which correctly classified between 64 and 76 % of samples, depending on the levels of soil burn severity considered. Conclusions The results showed that the proposed soil burn severity categories may be useful for indicating the degree of degradation of important soil chemical and microbiological properties in sites similar to the study area. This, in combination with other factors, will allow prioritization of areas for rehabilitation. |  | 1 month |  |  | Loam |  |  |  | TN | Unchanged
Vega et al., 2012 | Química | Corto plazo | Vega, J.A., Fontúrbel, T., Merino, A., Fernández, C., Ferreiro, A., Jiménez, E., 2013. Testing the ability of visual indicators of soil burn severity to reflect changes in soilchemical and microbial properties in pine forests and shrubland. Plant Soil 369, 73–91. https://doi.org/10.1007/s11104-012-1532-9. | España | Mediterranean |  | Shrubland | Shrubland | Wilfires |  | Low severity | 0-5 cm |  | Areas affected by wildfire comprise spatially complex mosaics of burned patches in which a wide range of burn severities coexist. Rapid diagnosis of the different levels of soil burn severity and their extents is essential for designing emergency post-fire rehabilitation treatments. The main objective of this study was to determine whether visual signs of soil burn severity levels are related to changes in soil chemical and microbial properties immediately after fire. Methods Eight areas affected by wildfires in NW Spain were selected immediately after fire, and soil chemical and biological properties (pH, extractable Ca, K, Mg and P, SOC, total N, δ13C, basal soil respiration, Cmic, phosphatase activity, extractable NH4 + and NO3 −, ammonification and nitrification rates and potential N mineralization) were analysed in relation to five levels of soil burn severity (0: Unburned; 1: Oa layer partially or totally intact; 2: Oa layer totally charred; 3: Bare soil and soil structure unaffected; 4: Bare soil and soil structure affected; 5: Bare soil and surface soil structure and colour altered). Results The five visually assessed levels of soil burn severity adequately reflected changes in SOC, pH, and phosphatase activity, which varied gradually with increasing soil burn severity. However, alterations in certain indicators related to the soil organic quality (C/N, Cmic/SOC, qCO2, δ13C) were only detected in the most severely burned areas. Discriminant analysis revealed that the best combination of variables was acid phosphatase activity, SOC and pH, which correctly classified between 64 and 76 % of samples, depending on the levels of soil burn severity considered. Conclusions The results showed that the proposed soil burn severity categories may be useful for indicating the degree of degradation of important soil chemical and microbiological properties in sites similar to the study area. This, in combination with other factors, will allow prioritization of areas for rehabilitation. |  | 1 month |  |  | Loam |  |  |  | TN | Unchanged
Zavala et al., 2010 | Biológica | No específico | Zavala, L.M. Grandes, A. J. P., Jordán, A., Bárcenas-Moreno, G. 2010. Effect of burning temperature on water repellency and aggregate stability in forest soils under laboratory condicions. Geoderma 158, 366-374. | España | Laboratory study |  | Eucalyptus | Forest | simulated wildfire | Low severity (100-150) | Low severity | 0-7 cm |  | Soil water repellency is usually modified after wildfires by the combustion of soil organic matter and plant residues, and is considered to be the cause of important changes in the hydrological response of burned soils. In this research, the interactions between burning temperature, soil water content, water repellency and stability of aggregates have been studied. Samples collected from soils under eucalyptus forests in Spain, Mexico, and Australia were treated at 100–150, 200–250, and 400–450 °C under dry and moist conditions in the laboratory, and temperature profiles and changes in water repellency were analyzed using the water drop penetration time test and the contact angle method. In order to study the effects of burning temperature on aggregate stability, undisturbed top soil samples (0–5 cm depth) were collected at five soil plots at Sierra de Aracena Natural Park (SW Spain) and treated at different temperatures ranging between 50 and 400 °C. The results showed that soil water repellency did not change significantly with respect to unheated control samples at temperatures between 100–150 °C, but decreased considerably between 250–300 °C and practically disappeared after heating to 400–450 °C. Soil moisture induced a decrease of water repellency in samples treated at 100–150 °C and 250–300 °C, but its effect was negligible at higher temperatures. Laboratory heat treatments reduced soil aggregate stability, especially after exposure to temperatures above 200 °C. |  | Not specified |  |  | Not specified |  |  |  | Microbial biomass | Decreased
Zavala et al., 2010 | Química | No específico | Zavala, L.M. Grandes, A. J. P., Jordán, A., Bárcenas-Moreno, G. 2010. Effect of burning temperature on water repellency and aggregate stability in forest soils under laboratory condicions. Geoderma 158, 366-374. | España | Laboratory study |  | Eucalyptus | Forest | simulated wildfire | Low severity (100-150) | Low severity | 0-7 cm |  | Soil water repellency is usually modified after wildfires by the combustion of soil organic matter and plant residues, and is considered to be the cause of important changes in the hydrological response of burned soils. In this research, the interactions between burning temperature, soil water content, water repellency and stability of aggregates have been studied. Samples collected from soils under eucalyptus forests in Spain, Mexico, and Australia were treated at 100–150, 200–250, and 400–450 °C under dry and moist conditions in the laboratory, and temperature profiles and changes in water repellency were analyzed using the water drop penetration time test and the contact angle method. In order to study the effects of burning temperature on aggregate stability, undisturbed top soil samples (0–5 cm depth) were collected at five soil plots at Sierra de Aracena Natural Park (SW Spain) and treated at different temperatures ranging between 50 and 400 °C. The results showed that soil water repellency did not change significantly with respect to unheated control samples at temperatures between 100–150 °C, but decreased considerably between 250–300 °C and practically disappeared after heating to 400–450 °C. Soil moisture induced a decrease of water repellency in samples treated at 100–150 °C and 250–300 °C, but its effect was negligible at higher temperatures. Laboratory heat treatments reduced soil aggregate stability, especially after exposure to temperatures above 200 °C. |  | Not specified |  |  | Not specified |  |  |  | TN | Decreased
Zavala et al., 2010 | Física | No específico | Zavala, L.M. Grandes, A. J. P., Jordán, A., Bárcenas-Moreno, G. 2010. Effect of burning temperature on water repellency and aggregate stability in forest soils under laboratory condicions. Geoderma 158, 366-374. | España | Laboratory study |  | Eucalyptus | Forest | simulated wildfire | 250-300 °C | Low severity | 0-7 cm |  | Soil water repellency is usually modified after wildfires by the combustion of soil organic matter and plant residues, and is considered to be the cause of important changes in the hydrological response of burned soils. In this research, the interactions between burning temperature, soil water content, water repellency and stability of aggregates have been studied. Samples collected from soils under eucalyptus forests in Spain, Mexico, and Australia were treated at 100–150, 200–250, and 400–450 °C under dry and moist conditions in the laboratory, and temperature profiles and changes in water repellency were analyzed using the water drop penetration time test and the contact angle method. In order to study the effects of burning temperature on aggregate stability, undisturbed top soil samples (0–5 cm depth) were collected at five soil plots at Sierra de Aracena Natural Park (SW Spain) and treated at different temperatures ranging between 50 and 400 °C. The results showed that soil water repellency did not change significantly with respect to unheated control samples at temperatures between 100–150 °C, but decreased considerably between 250–300 °C and practically disappeared after heating to 400–450 °C. Soil moisture induced a decrease of water repellency in samples treated at 100–150 °C and 250–300 °C, but its effect was negligible at higher temperatures. Laboratory heat treatments reduced soil aggregate stability, especially after exposure to temperatures above 200 °C. |  | Not specified |  |  | Not specified |  |  |  | Aggregate Stability | Decreased
Zavala et al., 2010 | Física | No específico | Zavala, L.M. Grandes, A. J. P., Jordán, A., Bárcenas-Moreno, G. 2010. Effect of burning temperature on water repellency and aggregate stability in forest soils under laboratory condicions. Geoderma 158, 366-374. | España | Laboratory study |  | Eucalyptus | Forest | simulated wildfire | 400-450 | Moderate severity | 0-7 cm |  | Soil water repellency is usually modified after wildfires by the combustion of soil organic matter and plant residues, and is considered to be the cause of important changes in the hydrological response of burned soils. In this research, the interactions between burning temperature, soil water content, water repellency and stability of aggregates have been studied. Samples collected from soils under eucalyptus forests in Spain, Mexico, and Australia were treated at 100–150, 200–250, and 400–450 °C under dry and moist conditions in the laboratory, and temperature profiles and changes in water repellency were analyzed using the water drop penetration time test and the contact angle method. In order to study the effects of burning temperature on aggregate stability, undisturbed top soil samples (0–5 cm depth) were collected at five soil plots at Sierra de Aracena Natural Park (SW Spain) and treated at different temperatures ranging between 50 and 400 °C. The results showed that soil water repellency did not change significantly with respect to unheated control samples at temperatures between 100–150 °C, but decreased considerably between 250–300 °C and practically disappeared after heating to 400–450 °C. Soil moisture induced a decrease of water repellency in samples treated at 100–150 °C and 250–300 °C, but its effect was negligible at higher temperatures. Laboratory heat treatments reduced soil aggregate stability, especially after exposure to temperatures above 200 °C. |  | Not specified |  |  | Not specified |  |  |  | Aggregate Stability | Decreased
Zavala et al., 2010 | Física | No específico | Zavala, L.M. Grandes, A. J. P., Jordán, A., Bárcenas-Moreno, G. 2010. Effect of burning temperature on water repellency and aggregate stability in forest soils under laboratory condicions. Geoderma 158, 366-374. | España | Laboratory study |  | Eucalyptus | Forest | simulated wildfire | 250-300 °C | Low severity | 0-7 cm |  | Soil water repellency is usually modified after wildfires by the combustion of soil organic matter and plant residues, and is considered to be the cause of important changes in the hydrological response of burned soils. In this research, the interactions between burning temperature, soil water content, water repellency and stability of aggregates have been studied. Samples collected from soils under eucalyptus forests in Spain, Mexico, and Australia were treated at 100–150, 200–250, and 400–450 °C under dry and moist conditions in the laboratory, and temperature profiles and changes in water repellency were analyzed using the water drop penetration time test and the contact angle method. In order to study the effects of burning temperature on aggregate stability, undisturbed top soil samples (0–5 cm depth) were collected at five soil plots at Sierra de Aracena Natural Park (SW Spain) and treated at different temperatures ranging between 50 and 400 °C. The results showed that soil water repellency did not change significantly with respect to unheated control samples at temperatures between 100–150 °C, but decreased considerably between 250–300 °C and practically disappeared after heating to 400–450 °C. Soil moisture induced a decrease of water repellency in samples treated at 100–150 °C and 250–300 °C, but its effect was negligible at higher temperatures. Laboratory heat treatments reduced soil aggregate stability, especially after exposure to temperatures above 200 °C. |  | Not specified |  |  | Not specified |  |  |  | SWR | Decreased
Zavala et al., 2010 | Física | No específico | Zavala, L.M. Grandes, A. J. P., Jordán, A., Bárcenas-Moreno, G. 2010. Effect of burning temperature on water repellency and aggregate stability in forest soils under laboratory condicions. Geoderma 158, 366-374. | España | Laboratory study |  | Eucalyptus | Forest | simulated wildfire | 400-450 | Moderate severity | 0-7 cm |  | Soil water repellency is usually modified after wildfires by the combustion of soil organic matter and plant residues, and is considered to be the cause of important changes in the hydrological response of burned soils. In this research, the interactions between burning temperature, soil water content, water repellency and stability of aggregates have been studied. Samples collected from soils under eucalyptus forests in Spain, Mexico, and Australia were treated at 100–150, 200–250, and 400–450 °C under dry and moist conditions in the laboratory, and temperature profiles and changes in water repellency were analyzed using the water drop penetration time test and the contact angle method. In order to study the effects of burning temperature on aggregate stability, undisturbed top soil samples (0–5 cm depth) were collected at five soil plots at Sierra de Aracena Natural Park (SW Spain) and treated at different temperatures ranging between 50 and 400 °C. The results showed that soil water repellency did not change significantly with respect to unheated control samples at temperatures between 100–150 °C, but decreased considerably between 250–300 °C and practically disappeared after heating to 400–450 °C. Soil moisture induced a decrease of water repellency in samples treated at 100–150 °C and 250–300 °C, but its effect was negligible at higher temperatures. Laboratory heat treatments reduced soil aggregate stability, especially after exposure to temperatures above 200 °C. |  | Not specified |  |  | Not specified |  |  |  | SWR | Destroyed
Zavala et al., 2010 | Física | No específico | Zavala, L.M. Grandes, A. J. P., Jordán, A., Bárcenas-Moreno, G. 2010. Effect of burning temperature on water repellency and aggregate stability in forest soils under laboratory condicions. Geoderma 158, 366-374. | España | Laboratory study |  | Eucalyptus | Forest | simulated wildfire | Low severity (100-150) | Low severity | 0-7 cm |  | Soil water repellency is usually modified after wildfires by the combustion of soil organic matter and plant residues, and is considered to be the cause of important changes in the hydrological response of burned soils. In this research, the interactions between burning temperature, soil water content, water repellency and stability of aggregates have been studied. Samples collected from soils under eucalyptus forests in Spain, Mexico, and Australia were treated at 100–150, 200–250, and 400–450 °C under dry and moist conditions in the laboratory, and temperature profiles and changes in water repellency were analyzed using the water drop penetration time test and the contact angle method. In order to study the effects of burning temperature on aggregate stability, undisturbed top soil samples (0–5 cm depth) were collected at five soil plots at Sierra de Aracena Natural Park (SW Spain) and treated at different temperatures ranging between 50 and 400 °C. The results showed that soil water repellency did not change significantly with respect to unheated control samples at temperatures between 100–150 °C, but decreased considerably between 250–300 °C and practically disappeared after heating to 400–450 °C. Soil moisture induced a decrease of water repellency in samples treated at 100–150 °C and 250–300 °C, but its effect was negligible at higher temperatures. Laboratory heat treatments reduced soil aggregate stability, especially after exposure to temperatures above 200 °C. |  | Not specified |  |  | Not specified |  |  |  | SWR | Unchanged
Hernández et al., 1997 | Biológica | Corto plazo | Hernández, T., García, C., Reinhardt, I. 1997): Short-term effect of wildfire on the chemical, biochemical and microbiological properties of Mediterranean pine forest soils. Biology and Fertility of Soils 25, 109-116. | España | Mediterranean |  | Pine | Forest | wildfire | los intensity (100°C) | Low severity |  |  | The short-term effects of wildfire on the characteristics of Mediterranean pine forest soils, exposed to semiarid climatic conditions, were evaluated by measuring different chemical, biochemical and microbiological parameters 9 months after the fire. Soils in which the fire had been intense showed higher electrical conductivity values than unburnt soils. All burnt soils had higher contents of nitrates, exchangeable NH4 + and available P and K while their contents of total organic C, extractable C, humic acids, water-soluble C and total and water-soluble carbohydrates were, in general, lower than those of unburnt soils. Microbial biomass-C in burnt soils represented from 50% to 79% of that of unburnt soils; basal respiration and dehydrogenase activity were also negatively affected by fire. In general, fire decreased urease and N-α-benzoyl-L-argininamide hydrolysing protease activities. Alkaline phosphatase activity in burnt soils was 29–87% that of the respective unburnt control soil. Arylsulphatase activity was also lower in burnt soils as was β-glucosidase activity, although in this case the differences from values of unburnt soils were not always statistically significant. |  | 9 months |  |  | Not specified |  |  |  | B-glucosidase | Unchanged
Hernández et al., 1997 | Biológica | Corto plazo | Hernández, T., García, C., Reinhardt, I. 1997): Short-term effect of wildfire on the chemical, biochemical and microbiological properties of Mediterranean pine forest soils. Biology and Fertility of Soils 25, 109-116. | España | Mediterranean |  | Pine | Forest | wildfire | los intensity (100°C) | Low severity |  |  | The short-term effects of wildfire on the characteristics of Mediterranean pine forest soils, exposed to semiarid climatic conditions, were evaluated by measuring different chemical, biochemical and microbiological parameters 9 months after the fire. Soils in which the fire had been intense showed higher electrical conductivity values than unburnt soils. All burnt soils had higher contents of nitrates, exchangeable NH4 + and available P and K while their contents of total organic C, extractable C, humic acids, water-soluble C and total and water-soluble carbohydrates were, in general, lower than those of unburnt soils. Microbial biomass-C in burnt soils represented from 50% to 79% of that of unburnt soils; basal respiration and dehydrogenase activity were also negatively affected by fire. In general, fire decreased urease and N-α-benzoyl-L-argininamide hydrolysing protease activities. Alkaline phosphatase activity in burnt soils was 29–87% that of the respective unburnt control soil. Arylsulphatase activity was also lower in burnt soils as was β-glucosidase activity, although in this case the differences from values of unburnt soils were not always statistically significant. |  | 9 months |  |  | Not specified |  |  |  | Microbial biomass C | Decreased
Hernández et al., 1997 | Biológica | Corto plazo | Hernández, T., García, C., Reinhardt, I. 1997): Short-term effect of wildfire on the chemical, biochemical and microbiological properties of Mediterranean pine forest soils. Biology and Fertility of Soils 25, 109-116. | España | Mediterranean |  | Pine | Forest | wildfire | los intensity (100°C) | Low severity |  |  | The short-term effects of wildfire on the characteristics of Mediterranean pine forest soils, exposed to semiarid climatic conditions, were evaluated by measuring different chemical, biochemical and microbiological parameters 9 months after the fire. Soils in which the fire had been intense showed higher electrical conductivity values than unburnt soils. All burnt soils had higher contents of nitrates, exchangeable NH4 + and available P and K while their contents of total organic C, extractable C, humic acids, water-soluble C and total and water-soluble carbohydrates were, in general, lower than those of unburnt soils. Microbial biomass-C in burnt soils represented from 50% to 79% of that of unburnt soils; basal respiration and dehydrogenase activity were also negatively affected by fire. In general, fire decreased urease and N-α-benzoyl-L-argininamide hydrolysing protease activities. Alkaline phosphatase activity in burnt soils was 29–87% that of the respective unburnt control soil. Arylsulphatase activity was also lower in burnt soils as was β-glucosidase activity, although in this case the differences from values of unburnt soils were not always statistically significant. |  | 9 months |  |  | Not specified |  |  |  | Urease | Decreased
Moya et al., 2019 | Biológica | Medio plazo | Moya, D., González-De Vega, S., Lozano, E., García-Orenes, F., Mataix-Solera, J., Lucas-Borja, M. E., & de las Heras, J. (2019). The burn severity and plant recovery relationship affect the biological and chemical soil properties of Pinus halepensis Mill. stands in the short and mid-terms after wildfire. Journal of Environmental Management, 235, 250-256. doi: https://doi.org/10.1016/j.jenvman.2019.01.029 | España | Mediterranean |  | Pinus halepensis | Forest | wildfire | Low to medium severity | Moderate severity | 0-5 cm |  | In the Mediterranean Basin, changes in climate and fire regime (increased recurrence and severity) reduce ecosystem services after wildfires by increasing soil degradation and losses in plant diversity. Our study was a biological approach to relate soil properties to vegetation recovery and burn severity. We focused our study on the natural recovery of the soil-plant interphase in Pinus halepensis Mill. forests located in the SE of Iberian Peninsula, a semiarid climate. We included some chemical properties 3 years after fire (available phosphorus (P) and soil organic carbon (Corg), among others), and biological soil indicators 3 and 5 years after fire (i.e. basal soil respiration (BSR), microbial biomass carbon (Cmic), carbon mineralization coefficient (Cmineral), metabolic quotient (qCO2) and microbial quotient (Cmic:Corg)). We analyzed the activity of three different enzymes: urease (UR), phosphatase (PHP) and β-glucosidase (GLU). The changes in most chemical properties were ephemeral, but P and Corg showed higher values in burned areas, and the highest were found for low-moderate severity. Plant recovery was the triggering factor for the recovery of Corg and biological soil function. Burn severity and time after fire influenced Cmic and the Cmic:Corg, which were higher for moderate-high severity 3 years later, but were below the unburned values 5 years after fire. The microbial activities of GLU and UR were recovered in burned areas 5 years after fire. The PHP values lowered according to higher burn severity and time after fire. The soil ecological trends obtained by a principal component analysis revealed a relationship linking GLU, BSR and qCO2 that explained soil response to burn severity. PHP, Cmic and Cmic:Corg explained most of the variability related to time after fire. Our results provide insights into how burn severity, in Mediterranean fire-prone Aleppo pine stands, modulated the natural plant recovery linked to soil biochemical and microbiological response to fire. High burn severity limited natural vegetation recovery, and both reduced biological soil functionality. This knowledge can be implemented in post-fire planning to apply post-fire management (for mitigation and restoration) in which the "no intervention" tool should be contemplated. These findings provide information to be applied in adaptive forest management to improve the resilience of vulnerable ecosystems and to reduce burn severity in future fire events. |  | 3 years |  | 608309 E, 4254211 N; ETRS89 UTM 30N | Not specified | Aridisols | 278.50mm | 15.85 °C | Acid phosphatase | Unchanged
Moya et al., 2019 | Biológica | Medio plazo | Moya, D., González-De Vega, S., Lozano, E., García-Orenes, F., Mataix-Solera, J., Lucas-Borja, M. E., & de las Heras, J. (2019). The burn severity and plant recovery relationship affect the biological and chemical soil properties of Pinus halepensis Mill. stands in the short and mid-terms after wildfire. Journal of Environmental Management, 235, 250-256. doi: https://doi.org/10.1016/j.jenvman.2019.01.029 | España | Mediterranean |  | Pinus halepensis | Forest | wildfire | Low to medium severity | Moderate severity | 0-5 cm |  | In the Mediterranean Basin, changes in climate and fire regime (increased recurrence and severity) reduce ecosystem services after wildfires by increasing soil degradation and losses in plant diversity. Our study was a biological approach to relate soil properties to vegetation recovery and burn severity. We focused our study on the natural recovery of the soil-plant interphase in Pinus halepensis Mill. forests located in the SE of Iberian Peninsula, a semiarid climate. We included some chemical properties 3 years after fire (available phosphorus (P) and soil organic carbon (Corg), among others), and biological soil indicators 3 and 5 years after fire (i.e. basal soil respiration (BSR), microbial biomass carbon (Cmic), carbon mineralization coefficient (Cmineral), metabolic quotient (qCO2) and microbial quotient (Cmic:Corg)). We analyzed the activity of three different enzymes: urease (UR), phosphatase (PHP) and β-glucosidase (GLU). The changes in most chemical properties were ephemeral, but P and Corg showed higher values in burned areas, and the highest were found for low-moderate severity. Plant recovery was the triggering factor for the recovery of Corg and biological soil function. Burn severity and time after fire influenced Cmic and the Cmic:Corg, which were higher for moderate-high severity 3 years later, but were below the unburned values 5 years after fire. The microbial activities of GLU and UR were recovered in burned areas 5 years after fire. The PHP values lowered according to higher burn severity and time after fire. The soil ecological trends obtained by a principal component analysis revealed a relationship linking GLU, BSR and qCO2 that explained soil response to burn severity. PHP, Cmic and Cmic:Corg explained most of the variability related to time after fire. Our results provide insights into how burn severity, in Mediterranean fire-prone Aleppo pine stands, modulated the natural plant recovery linked to soil biochemical and microbiological response to fire. High burn severity limited natural vegetation recovery, and both reduced biological soil functionality. This knowledge can be implemented in post-fire planning to apply post-fire management (for mitigation and restoration) in which the "no intervention" tool should be contemplated. These findings provide information to be applied in adaptive forest management to improve the resilience of vulnerable ecosystems and to reduce burn severity in future fire events. |  | 3 years |  | 608309 E, 4254211 N; ETRS89 UTM 30N | Not specified | Aridisols | 278.50mm | 15.85 °C | Acid phosphatase | Unchanged
Moya et al., 2019 | Biológica | Largo plazo | Moya, D., González-De Vega, S., Lozano, E., García-Orenes, F., Mataix-Solera, J., Lucas-Borja, M. E., & de las Heras, J. (2019). The burn severity and plant recovery relationship affect the biological and chemical soil properties of Pinus halepensis Mill. stands in the short and mid-terms after wildfire. Journal of Environmental Management, 235, 250-256. doi: https://doi.org/10.1016/j.jenvman.2019.01.029 | España | Mediterranean |  | Pinus halepensis | Forest | wildfire | Medium to high severity wildfire | Moderate severity | 0-5 cm |  | In the Mediterranean Basin, changes in climate and fire regime (increased recurrence and severity) reduce ecosystem services after wildfires by increasing soil degradation and losses in plant diversity. Our study was a biological approach to relate soil properties to vegetation recovery and burn severity. We focused our study on the natural recovery of the soil-plant interphase in Pinus halepensis Mill. forests located in the SE of Iberian Peninsula, a semiarid climate. We included some chemical properties 3 years after fire (available phosphorus (P) and soil organic carbon (Corg), among others), and biological soil indicators 3 and 5 years after fire (i.e. basal soil respiration (BSR), microbial biomass carbon (Cmic), carbon mineralization coefficient (Cmineral), metabolic quotient (qCO2) and microbial quotient (Cmic:Corg)). We analyzed the activity of three different enzymes: urease (UR), phosphatase (PHP) and β-glucosidase (GLU). The changes in most chemical properties were ephemeral, but P and Corg showed higher values in burned areas, and the highest were found for low-moderate severity. Plant recovery was the triggering factor for the recovery of Corg and biological soil function. Burn severity and time after fire influenced Cmic and the Cmic:Corg, which were higher for moderate-high severity 3 years later, but were below the unburned values 5 years after fire. The microbial activities of GLU and UR were recovered in burned areas 5 years after fire. The PHP values lowered according to higher burn severity and time after fire. The soil ecological trends obtained by a principal component analysis revealed a relationship linking GLU, BSR and qCO2 that explained soil response to burn severity. PHP, Cmic and Cmic:Corg explained most of the variability related to time after fire. Our results provide insights into how burn severity, in Mediterranean fire-prone Aleppo pine stands, modulated the natural plant recovery linked to soil biochemical and microbiological response to fire. High burn severity limited natural vegetation recovery, and both reduced biological soil functionality. This knowledge can be implemented in post-fire planning to apply post-fire management (for mitigation and restoration) in which the "no intervention" tool should be contemplated. These findings provide information to be applied in adaptive forest management to improve the resilience of vulnerable ecosystems and to reduce burn severity in future fire events. |  | 5 years |  | 608309 E, 4254211 N; ETRS89 UTM 30N | Not specified | Aridisols | 278.50mm | 15.85 °C | Acid phosphatase | Unchanged
Moya et al., 2019 | Biológica | Largo plazo | Moya, D., González-De Vega, S., Lozano, E., García-Orenes, F., Mataix-Solera, J., Lucas-Borja, M. E., & de las Heras, J. (2019). The burn severity and plant recovery relationship affect the biological and chemical soil properties of Pinus halepensis Mill. stands in the short and mid-terms after wildfire. Journal of Environmental Management, 235, 250-256. doi: https://doi.org/10.1016/j.jenvman.2019.01.029 | España | Mediterranean |  | Pinus halepensis | Forest | wildfire | Medium to high severity wildfire | High severity | 0-5 cm |  | In the Mediterranean Basin, changes in climate and fire regime (increased recurrence and severity) reduce ecosystem services after wildfires by increasing soil degradation and losses in plant diversity. Our study was a biological approach to relate soil properties to vegetation recovery and burn severity. We focused our study on the natural recovery of the soil-plant interphase in Pinus halepensis Mill. forests located in the SE of Iberian Peninsula, a semiarid climate. We included some chemical properties 3 years after fire (available phosphorus (P) and soil organic carbon (Corg), among others), and biological soil indicators 3 and 5 years after fire (i.e. basal soil respiration (BSR), microbial biomass carbon (Cmic), carbon mineralization coefficient (Cmineral), metabolic quotient (qCO2) and microbial quotient (Cmic:Corg)). We analyzed the activity of three different enzymes: urease (UR), phosphatase (PHP) and β-glucosidase (GLU). The changes in most chemical properties were ephemeral, but P and Corg showed higher values in burned areas, and the highest were found for low-moderate severity. Plant recovery was the triggering factor for the recovery of Corg and biological soil function. Burn severity and time after fire influenced Cmic and the Cmic:Corg, which were higher for moderate-high severity 3 years later, but were below the unburned values 5 years after fire. The microbial activities of GLU and UR were recovered in burned areas 5 years after fire. The PHP values lowered according to higher burn severity and time after fire. The soil ecological trends obtained by a principal component analysis revealed a relationship linking GLU, BSR and qCO2 that explained soil response to burn severity. PHP, Cmic and Cmic:Corg explained most of the variability related to time after fire. Our results provide insights into how burn severity, in Mediterranean fire-prone Aleppo pine stands, modulated the natural plant recovery linked to soil biochemical and microbiological response to fire. High burn severity limited natural vegetation recovery, and both reduced biological soil functionality. This knowledge can be implemented in post-fire planning to apply post-fire management (for mitigation and restoration) in which the "no intervention" tool should be contemplated. These findings provide information to be applied in adaptive forest management to improve the resilience of vulnerable ecosystems and to reduce burn severity in future fire events. |  | 5 years |  | 608309 E, 4254211 N; ETRS89 UTM 30N | Not specified | Aridisols | 278.50mm | 15.85 °C | Acid phosphatase | Unchanged
Moya et al., 2019 | Biológica | Medio plazo | Moya, D., González-De Vega, S., Lozano, E., García-Orenes, F., Mataix-Solera, J., Lucas-Borja, M. E., & de las Heras, J. (2019). The burn severity and plant recovery relationship affect the biological and chemical soil properties of Pinus halepensis Mill. stands in the short and mid-terms after wildfire. Journal of Environmental Management, 235, 250-256. doi: https://doi.org/10.1016/j.jenvman.2019.01.029 | España | Mediterranean |  | Pinus halepensis | Forest | wildfire | Low to medium severity | Moderate severity | 0-5 cm |  | In the Mediterranean Basin, changes in climate and fire regime (increased recurrence and severity) reduce ecosystem services after wildfires by increasing soil degradation and losses in plant diversity. Our study was a biological approach to relate soil properties to vegetation recovery and burn severity. We focused our study on the natural recovery of the soil-plant interphase in Pinus halepensis Mill. forests located in the SE of Iberian Peninsula, a semiarid climate. We included some chemical properties 3 years after fire (available phosphorus (P) and soil organic carbon (Corg), among others), and biological soil indicators 3 and 5 years after fire (i.e. basal soil respiration (BSR), microbial biomass carbon (Cmic), carbon mineralization coefficient (Cmineral), metabolic quotient (qCO2) and microbial quotient (Cmic:Corg)). We analyzed the activity of three different enzymes: urease (UR), phosphatase (PHP) and β-glucosidase (GLU). The changes in most chemical properties were ephemeral, but P and Corg showed higher values in burned areas, and the highest were found for low-moderate severity. Plant recovery was the triggering factor for the recovery of Corg and biological soil function. Burn severity and time after fire influenced Cmic and the Cmic:Corg, which were higher for moderate-high severity 3 years later, but were below the unburned values 5 years after fire. The microbial activities of GLU and UR were recovered in burned areas 5 years after fire. The PHP values lowered according to higher burn severity and time after fire. The soil ecological trends obtained by a principal component analysis revealed a relationship linking GLU, BSR and qCO2 that explained soil response to burn severity. PHP, Cmic and Cmic:Corg explained most of the variability related to time after fire. Our results provide insights into how burn severity, in Mediterranean fire-prone Aleppo pine stands, modulated the natural plant recovery linked to soil biochemical and microbiological response to fire. High burn severity limited natural vegetation recovery, and both reduced biological soil functionality. This knowledge can be implemented in post-fire planning to apply post-fire management (for mitigation and restoration) in which the "no intervention" tool should be contemplated. These findings provide information to be applied in adaptive forest management to improve the resilience of vulnerable ecosystems and to reduce burn severity in future fire events. |  | 3 years |  | 608309 E, 4254211 N; ETRS89 UTM 30N | Not specified | Aridisols | 278.50mm | 15.85 °C | B-glucosidase | Unchanged
Moya et al., 2019 | Biológica | Medio plazo | Moya, D., González-De Vega, S., Lozano, E., García-Orenes, F., Mataix-Solera, J., Lucas-Borja, M. E., & de las Heras, J. (2019). The burn severity and plant recovery relationship affect the biological and chemical soil properties of Pinus halepensis Mill. stands in the short and mid-terms after wildfire. Journal of Environmental Management, 235, 250-256. doi: https://doi.org/10.1016/j.jenvman.2019.01.029 | España | Mediterranean |  | Pinus halepensis | Forest | wildfire | Medium to high severity wildfire | Moderate severity | 0-5 cm |  | In the Mediterranean Basin, changes in climate and fire regime (increased recurrence and severity) reduce ecosystem services after wildfires by increasing soil degradation and losses in plant diversity. Our study was a biological approach to relate soil properties to vegetation recovery and burn severity. We focused our study on the natural recovery of the soil-plant interphase in Pinus halepensis Mill. forests located in the SE of Iberian Peninsula, a semiarid climate. We included some chemical properties 3 years after fire (available phosphorus (P) and soil organic carbon (Corg), among others), and biological soil indicators 3 and 5 years after fire (i.e. basal soil respiration (BSR), microbial biomass carbon (Cmic), carbon mineralization coefficient (Cmineral), metabolic quotient (qCO2) and microbial quotient (Cmic:Corg)). We analyzed the activity of three different enzymes: urease (UR), phosphatase (PHP) and β-glucosidase (GLU). The changes in most chemical properties were ephemeral, but P and Corg showed higher values in burned areas, and the highest were found for low-moderate severity. Plant recovery was the triggering factor for the recovery of Corg and biological soil function. Burn severity and time after fire influenced Cmic and the Cmic:Corg, which were higher for moderate-high severity 3 years later, but were below the unburned values 5 years after fire. The microbial activities of GLU and UR were recovered in burned areas 5 years after fire. The PHP values lowered according to higher burn severity and time after fire. The soil ecological trends obtained by a principal component analysis revealed a relationship linking GLU, BSR and qCO2 that explained soil response to burn severity. PHP, Cmic and Cmic:Corg explained most of the variability related to time after fire. Our results provide insights into how burn severity, in Mediterranean fire-prone Aleppo pine stands, modulated the natural plant recovery linked to soil biochemical and microbiological response to fire. High burn severity limited natural vegetation recovery, and both reduced biological soil functionality. This knowledge can be implemented in post-fire planning to apply post-fire management (for mitigation and restoration) in which the "no intervention" tool should be contemplated. These findings provide information to be applied in adaptive forest management to improve the resilience of vulnerable ecosystems and to reduce burn severity in future fire events. |  | 3 years |  | 608309 E, 4254211 N; ETRS89 UTM 30N | Not specified | Aridisols | 278.50mm | 15.85 °C | B-glucosidase | Unchanged
Moya et al., 2019 | Biológica | Largo plazo | Moya, D., González-De Vega, S., Lozano, E., García-Orenes, F., Mataix-Solera, J., Lucas-Borja, M. E., & de las Heras, J. (2019). The burn severity and plant recovery relationship affect the biological and chemical soil properties of Pinus halepensis Mill. stands in the short and mid-terms after wildfire. Journal of Environmental Management, 235, 250-256. doi: https://doi.org/10.1016/j.jenvman.2019.01.029 | España | Mediterranean |  | Pinus halepensis | Forest | wildfire | Medium to high severity wildfire | Moderate severity | 0-5 cm |  | In the Mediterranean Basin, changes in climate and fire regime (increased recurrence and severity) reduce ecosystem services after wildfires by increasing soil degradation and losses in plant diversity. Our study was a biological approach to relate soil properties to vegetation recovery and burn severity. We focused our study on the natural recovery of the soil-plant interphase in Pinus halepensis Mill. forests located in the SE of Iberian Peninsula, a semiarid climate. We included some chemical properties 3 years after fire (available phosphorus (P) and soil organic carbon (Corg), among others), and biological soil indicators 3 and 5 years after fire (i.e. basal soil respiration (BSR), microbial biomass carbon (Cmic), carbon mineralization coefficient (Cmineral), metabolic quotient (qCO2) and microbial quotient (Cmic:Corg)). We analyzed the activity of three different enzymes: urease (UR), phosphatase (PHP) and β-glucosidase (GLU). The changes in most chemical properties were ephemeral, but P and Corg showed higher values in burned areas, and the highest were found for low-moderate severity. Plant recovery was the triggering factor for the recovery of Corg and biological soil function. Burn severity and time after fire influenced Cmic and the Cmic:Corg, which were higher for moderate-high severity 3 years later, but were below the unburned values 5 years after fire. The microbial activities of GLU and UR were recovered in burned areas 5 years after fire. The PHP values lowered according to higher burn severity and time after fire. The soil ecological trends obtained by a principal component analysis revealed a relationship linking GLU, BSR and qCO2 that explained soil response to burn severity. PHP, Cmic and Cmic:Corg explained most of the variability related to time after fire. Our results provide insights into how burn severity, in Mediterranean fire-prone Aleppo pine stands, modulated the natural plant recovery linked to soil biochemical and microbiological response to fire. High burn severity limited natural vegetation recovery, and both reduced biological soil functionality. This knowledge can be implemented in post-fire planning to apply post-fire management (for mitigation and restoration) in which the "no intervention" tool should be contemplated. These findings provide information to be applied in adaptive forest management to improve the resilience of vulnerable ecosystems and to reduce burn severity in future fire events. |  | 5 years |  | 608309 E, 4254211 N; ETRS89 UTM 30N | Not specified | Aridisols | 278.50mm | 15.85 °C | B-glucosidase | Unchanged
Moya et al., 2019 | Biológica | Largo plazo | Moya, D., González-De Vega, S., Lozano, E., García-Orenes, F., Mataix-Solera, J., Lucas-Borja, M. E., & de las Heras, J. (2019). The burn severity and plant recovery relationship affect the biological and chemical soil properties of Pinus halepensis Mill. stands in the short and mid-terms after wildfire. Journal of Environmental Management, 235, 250-256. doi: https://doi.org/10.1016/j.jenvman.2019.01.029 | España | Mediterranean |  | Pinus halepensis | Forest | wildfire | Medium to high severity wildfire | High severity | 0-5 cm |  | In the Mediterranean Basin, changes in climate and fire regime (increased recurrence and severity) reduce ecosystem services after wildfires by increasing soil degradation and losses in plant diversity. Our study was a biological approach to relate soil properties to vegetation recovery and burn severity. We focused our study on the natural recovery of the soil-plant interphase in Pinus halepensis Mill. forests located in the SE of Iberian Peninsula, a semiarid climate. We included some chemical properties 3 years after fire (available phosphorus (P) and soil organic carbon (Corg), among others), and biological soil indicators 3 and 5 years after fire (i.e. basal soil respiration (BSR), microbial biomass carbon (Cmic), carbon mineralization coefficient (Cmineral), metabolic quotient (qCO2) and microbial quotient (Cmic:Corg)). We analyzed the activity of three different enzymes: urease (UR), phosphatase (PHP) and β-glucosidase (GLU). The changes in most chemical properties were ephemeral, but P and Corg showed higher values in burned areas, and the highest were found for low-moderate severity. Plant recovery was the triggering factor for the recovery of Corg and biological soil function. Burn severity and time after fire influenced Cmic and the Cmic:Corg, which were higher for moderate-high severity 3 years later, but were below the unburned values 5 years after fire. The microbial activities of GLU and UR were recovered in burned areas 5 years after fire. The PHP values lowered according to higher burn severity and time after fire. The soil ecological trends obtained by a principal component analysis revealed a relationship linking GLU, BSR and qCO2 that explained soil response to burn severity. PHP, Cmic and Cmic:Corg explained most of the variability related to time after fire. Our results provide insights into how burn severity, in Mediterranean fire-prone Aleppo pine stands, modulated the natural plant recovery linked to soil biochemical and microbiological response to fire. High burn severity limited natural vegetation recovery, and both reduced biological soil functionality. This knowledge can be implemented in post-fire planning to apply post-fire management (for mitigation and restoration) in which the "no intervention" tool should be contemplated. These findings provide information to be applied in adaptive forest management to improve the resilience of vulnerable ecosystems and to reduce burn severity in future fire events. |  | 5 years |  | 608309 E, 4254211 N; ETRS89 UTM 30N | Not specified | Aridisols | 278.50mm | 15.85 °C | B-glucosidase | Unchanged
Moya et al., 2019 | Biológica | Medio plazo | Moya, D., González-De Vega, S., Lozano, E., García-Orenes, F., Mataix-Solera, J., Lucas-Borja, M. E., & de las Heras, J. (2019). The burn severity and plant recovery relationship affect the biological and chemical soil properties of Pinus halepensis Mill. stands in the short and mid-terms after wildfire. Journal of Environmental Management, 235, 250-256. doi: https://doi.org/10.1016/j.jenvman.2019.01.029 | España | Mediterranean |  | Pinus halepensis | Forest | wildfire | Low to medium severity | Low severity | 0-5 cm |  | In the Mediterranean Basin, changes in climate and fire regime (increased recurrence and severity) reduce ecosystem services after wildfires by increasing soil degradation and losses in plant diversity. Our study was a biological approach to relate soil properties to vegetation recovery and burn severity. We focused our study on the natural recovery of the soil-plant interphase in Pinus halepensis Mill. forests located in the SE of Iberian Peninsula, a semiarid climate. We included some chemical properties 3 years after fire (available phosphorus (P) and soil organic carbon (Corg), among others), and biological soil indicators 3 and 5 years after fire (i.e. basal soil respiration (BSR), microbial biomass carbon (Cmic), carbon mineralization coefficient (Cmineral), metabolic quotient (qCO2) and microbial quotient (Cmic:Corg)). We analyzed the activity of three different enzymes: urease (UR), phosphatase (PHP) and β-glucosidase (GLU). The changes in most chemical properties were ephemeral, but P and Corg showed higher values in burned areas, and the highest were found for low-moderate severity. Plant recovery was the triggering factor for the recovery of Corg and biological soil function. Burn severity and time after fire influenced Cmic and the Cmic:Corg, which were higher for moderate-high severity 3 years later, but were below the unburned values 5 years after fire. The microbial activities of GLU and UR were recovered in burned areas 5 years after fire. The PHP values lowered according to higher burn severity and time after fire. The soil ecological trends obtained by a principal component analysis revealed a relationship linking GLU, BSR and qCO2 that explained soil response to burn severity. PHP, Cmic and Cmic:Corg explained most of the variability related to time after fire. Our results provide insights into how burn severity, in Mediterranean fire-prone Aleppo pine stands, modulated the natural plant recovery linked to soil biochemical and microbiological response to fire. High burn severity limited natural vegetation recovery, and both reduced biological soil functionality. This knowledge can be implemented in post-fire planning to apply post-fire management (for mitigation and restoration) in which the "no intervention" tool should be contemplated. These findings provide information to be applied in adaptive forest management to improve the resilience of vulnerable ecosystems and to reduce burn severity in future fire events. |  | 3 years |  | 608309 E, 4254211 N; ETRS89 UTM 30N | Not specified | Aridisols | 278.50mm | 15.85 °C | C organic | Unchanged
Moya et al., 2019 | Biológica | Medio plazo | Moya, D., González-De Vega, S., Lozano, E., García-Orenes, F., Mataix-Solera, J., Lucas-Borja, M. E., & de las Heras, J. (2019). The burn severity and plant recovery relationship affect the biological and chemical soil properties of Pinus halepensis Mill. stands in the short and mid-terms after wildfire. Journal of Environmental Management, 235, 250-256. doi: https://doi.org/10.1016/j.jenvman.2019.01.029 | España | Mediterranean |  | Pinus halepensis | Forest | wildfire | Medium to high severity wildfire | High severity | 0-5 cm |  | In the Mediterranean Basin, changes in climate and fire regime (increased recurrence and severity) reduce ecosystem services after wildfires by increasing soil degradation and losses in plant diversity. Our study was a biological approach to relate soil properties to vegetation recovery and burn severity. We focused our study on the natural recovery of the soil-plant interphase in Pinus halepensis Mill. forests located in the SE of Iberian Peninsula, a semiarid climate. We included some chemical properties 3 years after fire (available phosphorus (P) and soil organic carbon (Corg), among others), and biological soil indicators 3 and 5 years after fire (i.e. basal soil respiration (BSR), microbial biomass carbon (Cmic), carbon mineralization coefficient (Cmineral), metabolic quotient (qCO2) and microbial quotient (Cmic:Corg)). We analyzed the activity of three different enzymes: urease (UR), phosphatase (PHP) and β-glucosidase (GLU). The changes in most chemical properties were ephemeral, but P and Corg showed higher values in burned areas, and the highest were found for low-moderate severity. Plant recovery was the triggering factor for the recovery of Corg and biological soil function. Burn severity and time after fire influenced Cmic and the Cmic:Corg, which were higher for moderate-high severity 3 years later, but were below the unburned values 5 years after fire. The microbial activities of GLU and UR were recovered in burned areas 5 years after fire. The PHP values lowered according to higher burn severity and time after fire. The soil ecological trends obtained by a principal component analysis revealed a relationship linking GLU, BSR and qCO2 that explained soil response to burn severity. PHP, Cmic and Cmic:Corg explained most of the variability related to time after fire. Our results provide insights into how burn severity, in Mediterranean fire-prone Aleppo pine stands, modulated the natural plant recovery linked to soil biochemical and microbiological response to fire. High burn severity limited natural vegetation recovery, and both reduced biological soil functionality. This knowledge can be implemented in post-fire planning to apply post-fire management (for mitigation and restoration) in which the "no intervention" tool should be contemplated. These findings provide information to be applied in adaptive forest management to improve the resilience of vulnerable ecosystems and to reduce burn severity in future fire events. |  | 3 years |  | 608309 E, 4254211 N; ETRS89 UTM 30N | Not specified | Aridisols | 278.50mm | 15.85 °C | Microbial biomass C | Increased
Moya et al., 2019 | Biológica | Largo plazo | Moya, D., González-De Vega, S., Lozano, E., García-Orenes, F., Mataix-Solera, J., Lucas-Borja, M. E., & de las Heras, J. (2019). The burn severity and plant recovery relationship affect the biological and chemical soil properties of Pinus halepensis Mill. stands in the short and mid-terms after wildfire. Journal of Environmental Management, 235, 250-256. doi: https://doi.org/10.1016/j.jenvman.2019.01.029 | España | Mediterranean |  | Pinus halepensis | Forest | wildfire | Medium to high severity wildfire | Moderate severity | 0-5 cm |  | In the Mediterranean Basin, changes in climate and fire regime (increased recurrence and severity) reduce ecosystem services after wildfires by increasing soil degradation and losses in plant diversity. Our study was a biological approach to relate soil properties to vegetation recovery and burn severity. We focused our study on the natural recovery of the soil-plant interphase in Pinus halepensis Mill. forests located in the SE of Iberian Peninsula, a semiarid climate. We included some chemical properties 3 years after fire (available phosphorus (P) and soil organic carbon (Corg), among others), and biological soil indicators 3 and 5 years after fire (i.e. basal soil respiration (BSR), microbial biomass carbon (Cmic), carbon mineralization coefficient (Cmineral), metabolic quotient (qCO2) and microbial quotient (Cmic:Corg)). We analyzed the activity of three different enzymes: urease (UR), phosphatase (PHP) and β-glucosidase (GLU). The changes in most chemical properties were ephemeral, but P and Corg showed higher values in burned areas, and the highest were found for low-moderate severity. Plant recovery was the triggering factor for the recovery of Corg and biological soil function. Burn severity and time after fire influenced Cmic and the Cmic:Corg, which were higher for moderate-high severity 3 years later, but were below the unburned values 5 years after fire. The microbial activities of GLU and UR were recovered in burned areas 5 years after fire. The PHP values lowered according to higher burn severity and time after fire. The soil ecological trends obtained by a principal component analysis revealed a relationship linking GLU, BSR and qCO2 that explained soil response to burn severity. PHP, Cmic and Cmic:Corg explained most of the variability related to time after fire. Our results provide insights into how burn severity, in Mediterranean fire-prone Aleppo pine stands, modulated the natural plant recovery linked to soil biochemical and microbiological response to fire. High burn severity limited natural vegetation recovery, and both reduced biological soil functionality. This knowledge can be implemented in post-fire planning to apply post-fire management (for mitigation and restoration) in which the "no intervention" tool should be contemplated. These findings provide information to be applied in adaptive forest management to improve the resilience of vulnerable ecosystems and to reduce burn severity in future fire events. |  | 5 years |  | 608309 E, 4254211 N; ETRS89 UTM 30N | Not specified | Aridisols | 278.50mm | 15.85 °C | Microbial biomass C | Decreased
Moya et al., 2019 | Biológica | Largo plazo | Moya, D., González-De Vega, S., Lozano, E., García-Orenes, F., Mataix-Solera, J., Lucas-Borja, M. E., & de las Heras, J. (2019). The burn severity and plant recovery relationship affect the biological and chemical soil properties of Pinus halepensis Mill. stands in the short and mid-terms after wildfire. Journal of Environmental Management, 235, 250-256. doi: https://doi.org/10.1016/j.jenvman.2019.01.029 | España | Mediterranean |  | Pinus halepensis | Forest | wildfire | Medium to high severity wildfire | High severity | 0-5 cm |  | In the Mediterranean Basin, changes in climate and fire regime (increased recurrence and severity) reduce ecosystem services after wildfires by increasing soil degradation and losses in plant diversity. Our study was a biological approach to relate soil properties to vegetation recovery and burn severity. We focused our study on the natural recovery of the soil-plant interphase in Pinus halepensis Mill. forests located in the SE of Iberian Peninsula, a semiarid climate. We included some chemical properties 3 years after fire (available phosphorus (P) and soil organic carbon (Corg), among others), and biological soil indicators 3 and 5 years after fire (i.e. basal soil respiration (BSR), microbial biomass carbon (Cmic), carbon mineralization coefficient (Cmineral), metabolic quotient (qCO2) and microbial quotient (Cmic:Corg)). We analyzed the activity of three different enzymes: urease (UR), phosphatase (PHP) and β-glucosidase (GLU). The changes in most chemical properties were ephemeral, but P and Corg showed higher values in burned areas, and the highest were found for low-moderate severity. Plant recovery was the triggering factor for the recovery of Corg and biological soil function. Burn severity and time after fire influenced Cmic and the Cmic:Corg, which were higher for moderate-high severity 3 years later, but were below the unburned values 5 years after fire. The microbial activities of GLU and UR were recovered in burned areas 5 years after fire. The PHP values lowered according to higher burn severity and time after fire. The soil ecological trends obtained by a principal component analysis revealed a relationship linking GLU, BSR and qCO2 that explained soil response to burn severity. PHP, Cmic and Cmic:Corg explained most of the variability related to time after fire. Our results provide insights into how burn severity, in Mediterranean fire-prone Aleppo pine stands, modulated the natural plant recovery linked to soil biochemical and microbiological response to fire. High burn severity limited natural vegetation recovery, and both reduced biological soil functionality. This knowledge can be implemented in post-fire planning to apply post-fire management (for mitigation and restoration) in which the "no intervention" tool should be contemplated. These findings provide information to be applied in adaptive forest management to improve the resilience of vulnerable ecosystems and to reduce burn severity in future fire events. |  | 5 years |  | 608309 E, 4254211 N; ETRS89 UTM 30N | Not specified | Aridisols | 278.50mm | 15.85 °C | Microbial biomass C | Decreased
Moya et al., 2019 | Biológica | Medio plazo | Moya, D., González-De Vega, S., Lozano, E., García-Orenes, F., Mataix-Solera, J., Lucas-Borja, M. E., & de las Heras, J. (2019). The burn severity and plant recovery relationship affect the biological and chemical soil properties of Pinus halepensis Mill. stands in the short and mid-terms after wildfire. Journal of Environmental Management, 235, 250-256. doi: https://doi.org/10.1016/j.jenvman.2019.01.029 | España | Mediterranean |  | Pinus halepensis | Forest | wildfire | Medium to high severity wildfire | Moderate severity | 0-5 cm |  | In the Mediterranean Basin, changes in climate and fire regime (increased recurrence and severity) reduce ecosystem services after wildfires by increasing soil degradation and losses in plant diversity. Our study was a biological approach to relate soil properties to vegetation recovery and burn severity. We focused our study on the natural recovery of the soil-plant interphase in Pinus halepensis Mill. forests located in the SE of Iberian Peninsula, a semiarid climate. We included some chemical properties 3 years after fire (available phosphorus (P) and soil organic carbon (Corg), among others), and biological soil indicators 3 and 5 years after fire (i.e. basal soil respiration (BSR), microbial biomass carbon (Cmic), carbon mineralization coefficient (Cmineral), metabolic quotient (qCO2) and microbial quotient (Cmic:Corg)). We analyzed the activity of three different enzymes: urease (UR), phosphatase (PHP) and β-glucosidase (GLU). The changes in most chemical properties were ephemeral, but P and Corg showed higher values in burned areas, and the highest were found for low-moderate severity. Plant recovery was the triggering factor for the recovery of Corg and biological soil function. Burn severity and time after fire influenced Cmic and the Cmic:Corg, which were higher for moderate-high severity 3 years later, but were below the unburned values 5 years after fire. The microbial activities of GLU and UR were recovered in burned areas 5 years after fire. The PHP values lowered according to higher burn severity and time after fire. The soil ecological trends obtained by a principal component analysis revealed a relationship linking GLU, BSR and qCO2 that explained soil response to burn severity. PHP, Cmic and Cmic:Corg explained most of the variability related to time after fire. Our results provide insights into how burn severity, in Mediterranean fire-prone Aleppo pine stands, modulated the natural plant recovery linked to soil biochemical and microbiological response to fire. High burn severity limited natural vegetation recovery, and both reduced biological soil functionality. This knowledge can be implemented in post-fire planning to apply post-fire management (for mitigation and restoration) in which the "no intervention" tool should be contemplated. These findings provide information to be applied in adaptive forest management to improve the resilience of vulnerable ecosystems and to reduce burn severity in future fire events. |  | 3 years |  | 608309 E, 4254211 N; ETRS89 UTM 30N | Not specified | Aridisols | 278.50mm | 15.85 °C | SOM | Decreased
Moya et al., 2019 | Biológica | Medio plazo | Moya, D., González-De Vega, S., Lozano, E., García-Orenes, F., Mataix-Solera, J., Lucas-Borja, M. E., & de las Heras, J. (2019). The burn severity and plant recovery relationship affect the biological and chemical soil properties of Pinus halepensis Mill. stands in the short and mid-terms after wildfire. Journal of Environmental Management, 235, 250-256. doi: https://doi.org/10.1016/j.jenvman.2019.01.029 | España | Mediterranean |  | Pinus halepensis | Forest | wildfire | Low to medium severity | Moderate severity | 0-5 cm |  | In the Mediterranean Basin, changes in climate and fire regime (increased recurrence and severity) reduce ecosystem services after wildfires by increasing soil degradation and losses in plant diversity. Our study was a biological approach to relate soil properties to vegetation recovery and burn severity. We focused our study on the natural recovery of the soil-plant interphase in Pinus halepensis Mill. forests located in the SE of Iberian Peninsula, a semiarid climate. We included some chemical properties 3 years after fire (available phosphorus (P) and soil organic carbon (Corg), among others), and biological soil indicators 3 and 5 years after fire (i.e. basal soil respiration (BSR), microbial biomass carbon (Cmic), carbon mineralization coefficient (Cmineral), metabolic quotient (qCO2) and microbial quotient (Cmic:Corg)). We analyzed the activity of three different enzymes: urease (UR), phosphatase (PHP) and β-glucosidase (GLU). The changes in most chemical properties were ephemeral, but P and Corg showed higher values in burned areas, and the highest were found for low-moderate severity. Plant recovery was the triggering factor for the recovery of Corg and biological soil function. Burn severity and time after fire influenced Cmic and the Cmic:Corg, which were higher for moderate-high severity 3 years later, but were below the unburned values 5 years after fire. The microbial activities of GLU and UR were recovered in burned areas 5 years after fire. The PHP values lowered according to higher burn severity and time after fire. The soil ecological trends obtained by a principal component analysis revealed a relationship linking GLU, BSR and qCO2 that explained soil response to burn severity. PHP, Cmic and Cmic:Corg explained most of the variability related to time after fire. Our results provide insights into how burn severity, in Mediterranean fire-prone Aleppo pine stands, modulated the natural plant recovery linked to soil biochemical and microbiological response to fire. High burn severity limited natural vegetation recovery, and both reduced biological soil functionality. This knowledge can be implemented in post-fire planning to apply post-fire management (for mitigation and restoration) in which the "no intervention" tool should be contemplated. These findings provide information to be applied in adaptive forest management to improve the resilience of vulnerable ecosystems and to reduce burn severity in future fire events. |  | 3 years |  | 608309 E, 4254211 N; ETRS89 UTM 30N | Not specified | Aridisols | 278.50mm | 15.85 °C | SOM | Unchanged
Moya et al., 2019 | Biológica | Medio plazo | Moya, D., González-De Vega, S., Lozano, E., García-Orenes, F., Mataix-Solera, J., Lucas-Borja, M. E., & de las Heras, J. (2019). The burn severity and plant recovery relationship affect the biological and chemical soil properties of Pinus halepensis Mill. stands in the short and mid-terms after wildfire. Journal of Environmental Management, 235, 250-256. doi: https://doi.org/10.1016/j.jenvman.2019.01.029 | España | Mediterranean |  | Pinus halepensis | Forest | wildfire | Medium to high severity wildfire | Moderate severity | 0-5 cm |  | In the Mediterranean Basin, changes in climate and fire regime (increased recurrence and severity) reduce ecosystem services after wildfires by increasing soil degradation and losses in plant diversity. Our study was a biological approach to relate soil properties to vegetation recovery and burn severity. We focused our study on the natural recovery of the soil-plant interphase in Pinus halepensis Mill. forests located in the SE of Iberian Peninsula, a semiarid climate. We included some chemical properties 3 years after fire (available phosphorus (P) and soil organic carbon (Corg), among others), and biological soil indicators 3 and 5 years after fire (i.e. basal soil respiration (BSR), microbial biomass carbon (Cmic), carbon mineralization coefficient (Cmineral), metabolic quotient (qCO2) and microbial quotient (Cmic:Corg)). We analyzed the activity of three different enzymes: urease (UR), phosphatase (PHP) and β-glucosidase (GLU). The changes in most chemical properties were ephemeral, but P and Corg showed higher values in burned areas, and the highest were found for low-moderate severity. Plant recovery was the triggering factor for the recovery of Corg and biological soil function. Burn severity and time after fire influenced Cmic and the Cmic:Corg, which were higher for moderate-high severity 3 years later, but were below the unburned values 5 years after fire. The microbial activities of GLU and UR were recovered in burned areas 5 years after fire. The PHP values lowered according to higher burn severity and time after fire. The soil ecological trends obtained by a principal component analysis revealed a relationship linking GLU, BSR and qCO2 that explained soil response to burn severity. PHP, Cmic and Cmic:Corg explained most of the variability related to time after fire. Our results provide insights into how burn severity, in Mediterranean fire-prone Aleppo pine stands, modulated the natural plant recovery linked to soil biochemical and microbiological response to fire. High burn severity limited natural vegetation recovery, and both reduced biological soil functionality. This knowledge can be implemented in post-fire planning to apply post-fire management (for mitigation and restoration) in which the "no intervention" tool should be contemplated. These findings provide information to be applied in adaptive forest management to improve the resilience of vulnerable ecosystems and to reduce burn severity in future fire events. |  | 3 years |  | 608309 E, 4254211 N; ETRS89 UTM 30N | Not specified | Aridisols | 278.50mm | 15.85 °C | Urease | Decreased
Moya et al., 2019 | Biológica | Largo plazo | Moya, D., González-De Vega, S., Lozano, E., García-Orenes, F., Mataix-Solera, J., Lucas-Borja, M. E., & de las Heras, J. (2019). The burn severity and plant recovery relationship affect the biological and chemical soil properties of Pinus halepensis Mill. stands in the short and mid-terms after wildfire. Journal of Environmental Management, 235, 250-256. doi: https://doi.org/10.1016/j.jenvman.2019.01.029 | España | Mediterranean |  | Pinus halepensis | Forest | wildfire | Medium to high severity wildfire | Moderate severity | 0-5 cm |  | In the Mediterranean Basin, changes in climate and fire regime (increased recurrence and severity) reduce ecosystem services after wildfires by increasing soil degradation and losses in plant diversity. Our study was a biological approach to relate soil properties to vegetation recovery and burn severity. We focused our study on the natural recovery of the soil-plant interphase in Pinus halepensis Mill. forests located in the SE of Iberian Peninsula, a semiarid climate. We included some chemical properties 3 years after fire (available phosphorus (P) and soil organic carbon (Corg), among others), and biological soil indicators 3 and 5 years after fire (i.e. basal soil respiration (BSR), microbial biomass carbon (Cmic), carbon mineralization coefficient (Cmineral), metabolic quotient (qCO2) and microbial quotient (Cmic:Corg)). We analyzed the activity of three different enzymes: urease (UR), phosphatase (PHP) and β-glucosidase (GLU). The changes in most chemical properties were ephemeral, but P and Corg showed higher values in burned areas, and the highest were found for low-moderate severity. Plant recovery was the triggering factor for the recovery of Corg and biological soil function. Burn severity and time after fire influenced Cmic and the Cmic:Corg, which were higher for moderate-high severity 3 years later, but were below the unburned values 5 years after fire. The microbial activities of GLU and UR were recovered in burned areas 5 years after fire. The PHP values lowered according to higher burn severity and time after fire. The soil ecological trends obtained by a principal component analysis revealed a relationship linking GLU, BSR and qCO2 that explained soil response to burn severity. PHP, Cmic and Cmic:Corg explained most of the variability related to time after fire. Our results provide insights into how burn severity, in Mediterranean fire-prone Aleppo pine stands, modulated the natural plant recovery linked to soil biochemical and microbiological response to fire. High burn severity limited natural vegetation recovery, and both reduced biological soil functionality. This knowledge can be implemented in post-fire planning to apply post-fire management (for mitigation and restoration) in which the "no intervention" tool should be contemplated. These findings provide information to be applied in adaptive forest management to improve the resilience of vulnerable ecosystems and to reduce burn severity in future fire events. |  | 5 years |  | 608309 E, 4254211 N; ETRS89 UTM 30N | Not specified | Aridisols | 278.50mm | 15.85 °C | Urease | Decreased
Moya et al., 2019 | Biológica | Largo plazo | Moya, D., González-De Vega, S., Lozano, E., García-Orenes, F., Mataix-Solera, J., Lucas-Borja, M. E., & de las Heras, J. (2019). The burn severity and plant recovery relationship affect the biological and chemical soil properties of Pinus halepensis Mill. stands in the short and mid-terms after wildfire. Journal of Environmental Management, 235, 250-256. doi: https://doi.org/10.1016/j.jenvman.2019.01.029 | España | Mediterranean |  | Pinus halepensis | Forest | wildfire | Medium to high severity wildfire | High severity | 0-5 cm |  | In the Mediterranean Basin, changes in climate and fire regime (increased recurrence and severity) reduce ecosystem services after wildfires by increasing soil degradation and losses in plant diversity. Our study was a biological approach to relate soil properties to vegetation recovery and burn severity. We focused our study on the natural recovery of the soil-plant interphase in Pinus halepensis Mill. forests located in the SE of Iberian Peninsula, a semiarid climate. We included some chemical properties 3 years after fire (available phosphorus (P) and soil organic carbon (Corg), among others), and biological soil indicators 3 and 5 years after fire (i.e. basal soil respiration (BSR), microbial biomass carbon (Cmic), carbon mineralization coefficient (Cmineral), metabolic quotient (qCO2) and microbial quotient (Cmic:Corg)). We analyzed the activity of three different enzymes: urease (UR), phosphatase (PHP) and β-glucosidase (GLU). The changes in most chemical properties were ephemeral, but P and Corg showed higher values in burned areas, and the highest were found for low-moderate severity. Plant recovery was the triggering factor for the recovery of Corg and biological soil function. Burn severity and time after fire influenced Cmic and the Cmic:Corg, which were higher for moderate-high severity 3 years later, but were below the unburned values 5 years after fire. The microbial activities of GLU and UR were recovered in burned areas 5 years after fire. The PHP values lowered according to higher burn severity and time after fire. The soil ecological trends obtained by a principal component analysis revealed a relationship linking GLU, BSR and qCO2 that explained soil response to burn severity. PHP, Cmic and Cmic:Corg explained most of the variability related to time after fire. Our results provide insights into how burn severity, in Mediterranean fire-prone Aleppo pine stands, modulated the natural plant recovery linked to soil biochemical and microbiological response to fire. High burn severity limited natural vegetation recovery, and both reduced biological soil functionality. This knowledge can be implemented in post-fire planning to apply post-fire management (for mitigation and restoration) in which the "no intervention" tool should be contemplated. These findings provide information to be applied in adaptive forest management to improve the resilience of vulnerable ecosystems and to reduce burn severity in future fire events. |  | 5 years |  | 608309 E, 4254211 N; ETRS89 UTM 30N | Not specified | Aridisols | 278.50mm | 15.85 °C | Urease | Decreased
Moya et al., 2019 | Biológica | Medio plazo | Moya, D., González-De Vega, S., Lozano, E., García-Orenes, F., Mataix-Solera, J., Lucas-Borja, M. E., & de las Heras, J. (2019). The burn severity and plant recovery relationship affect the biological and chemical soil properties of Pinus halepensis Mill. stands in the short and mid-terms after wildfire. Journal of Environmental Management, 235, 250-256. doi: https://doi.org/10.1016/j.jenvman.2019.01.029 | España | Mediterranean |  | Pinus halepensis | Forest | wildfire | Low to medium severity | Moderate severity | 0-5 cm |  | In the Mediterranean Basin, changes in climate and fire regime (increased recurrence and severity) reduce ecosystem services after wildfires by increasing soil degradation and losses in plant diversity. Our study was a biological approach to relate soil properties to vegetation recovery and burn severity. We focused our study on the natural recovery of the soil-plant interphase in Pinus halepensis Mill. forests located in the SE of Iberian Peninsula, a semiarid climate. We included some chemical properties 3 years after fire (available phosphorus (P) and soil organic carbon (Corg), among others), and biological soil indicators 3 and 5 years after fire (i.e. basal soil respiration (BSR), microbial biomass carbon (Cmic), carbon mineralization coefficient (Cmineral), metabolic quotient (qCO2) and microbial quotient (Cmic:Corg)). We analyzed the activity of three different enzymes: urease (UR), phosphatase (PHP) and β-glucosidase (GLU). The changes in most chemical properties were ephemeral, but P and Corg showed higher values in burned areas, and the highest were found for low-moderate severity. Plant recovery was the triggering factor for the recovery of Corg and biological soil function. Burn severity and time after fire influenced Cmic and the Cmic:Corg, which were higher for moderate-high severity 3 years later, but were below the unburned values 5 years after fire. The microbial activities of GLU and UR were recovered in burned areas 5 years after fire. The PHP values lowered according to higher burn severity and time after fire. The soil ecological trends obtained by a principal component analysis revealed a relationship linking GLU, BSR and qCO2 that explained soil response to burn severity. PHP, Cmic and Cmic:Corg explained most of the variability related to time after fire. Our results provide insights into how burn severity, in Mediterranean fire-prone Aleppo pine stands, modulated the natural plant recovery linked to soil biochemical and microbiological response to fire. High burn severity limited natural vegetation recovery, and both reduced biological soil functionality. This knowledge can be implemented in post-fire planning to apply post-fire management (for mitigation and restoration) in which the "no intervention" tool should be contemplated. These findings provide information to be applied in adaptive forest management to improve the resilience of vulnerable ecosystems and to reduce burn severity in future fire events. |  | 3 years |  | 608309 E, 4254211 N; ETRS89 UTM 30N | Not specified | Aridisols | 278.50mm | 15.85 °C | Urease | Unchanged
Moya et al., 2019 | Química | Medio plazo | Moya, D., González-De Vega, S., Lozano, E., García-Orenes, F., Mataix-Solera, J., Lucas-Borja, M. E., & de las Heras, J. (2019). The burn severity and plant recovery relationship affect the biological and chemical soil properties of Pinus halepensis Mill. stands in the short and mid-terms after wildfire. Journal of Environmental Management, 235, 250-256. doi: https://doi.org/10.1016/j.jenvman.2019.01.029 | España | Mediterranean |  | Pinus halepensis | Forest | wildfire | Low to medium severity | Low severity | 0-5 cm |  | In the Mediterranean Basin, changes in climate and fire regime (increased recurrence and severity) reduce ecosystem services after wildfires by increasing soil degradation and losses in plant diversity. Our study was a biological approach to relate soil properties to vegetation recovery and burn severity. We focused our study on the natural recovery of the soil-plant interphase in Pinus halepensis Mill. forests located in the SE of Iberian Peninsula, a semiarid climate. We included some chemical properties 3 years after fire (available phosphorus (P) and soil organic carbon (Corg), among others), and biological soil indicators 3 and 5 years after fire (i.e. basal soil respiration (BSR), microbial biomass carbon (Cmic), carbon mineralization coefficient (Cmineral), metabolic quotient (qCO2) and microbial quotient (Cmic:Corg)). We analyzed the activity of three different enzymes: urease (UR), phosphatase (PHP) and β-glucosidase (GLU). The changes in most chemical properties were ephemeral, but P and Corg showed higher values in burned areas, and the highest were found for low-moderate severity. Plant recovery was the triggering factor for the recovery of Corg and biological soil function. Burn severity and time after fire influenced Cmic and the Cmic:Corg, which were higher for moderate-high severity 3 years later, but were below the unburned values 5 years after fire. The microbial activities of GLU and UR were recovered in burned areas 5 years after fire. The PHP values lowered according to higher burn severity and time after fire. The soil ecological trends obtained by a principal component analysis revealed a relationship linking GLU, BSR and qCO2 that explained soil response to burn severity. PHP, Cmic and Cmic:Corg explained most of the variability related to time after fire. Our results provide insights into how burn severity, in Mediterranean fire-prone Aleppo pine stands, modulated the natural plant recovery linked to soil biochemical and microbiological response to fire. High burn severity limited natural vegetation recovery, and both reduced biological soil functionality. This knowledge can be implemented in post-fire planning to apply post-fire management (for mitigation and restoration) in which the "no intervention" tool should be contemplated. These findings provide information to be applied in adaptive forest management to improve the resilience of vulnerable ecosystems and to reduce burn severity in future fire events. |  | 3 years |  | 608309 E, 4254211 N; ETRS89 UTM 30N | Not specified | Aridisols | 278.50mm | 15.85 °C | Available P | Increased
Rodríguez et al., 2018 | Biológica | Corto plazo | Rodríguez, J., González-Péres, J., Turmero, A., Hernández, M., Ball, A., González-Vila, F. Arias, E. 2018. Physicochemical and microbial perturbations of Andalusian pine forest soils following a wildfire. Science of the Total Environment. 634: 650-660 | España | Mediterranean |  | Pine | Forest |  | Wild fire |  |  |  | Wildfires are a recurrent disturbance in Mediterranean forests, triggered by high fuel load, high environmental temperature and low humidity. Although, human intervention is behind the initiation of most fire episodes, the situation is likely to worsen in the future due to the effects of climate change in the Mediterranean “hotspot”. Here we study chemical, physical and microbial characteristics of burnt soils from two well differentiated sites at Sierra de Cazorla, Segura and Las Villas Natural Park, Andalusia, (Spain) affected and unaffected by awildfire, and followed their evolution for three years. The soils affected by a severe surface burn showed a significant increase in organicmatter after 3 years fromthe fire. Viable bacteria and fungi also increased, especially 2–3years post-burning. Substrate induced respiration (SIR) also increased significantly in burnt soil from site 1 (rendzina on carbonate) while a significant decreasewas observed in the burnt soils sampled fromsite 2 (calcic luvisols) in samples taken onemonth after the wildfire. A recovery in both SIR and organic matter was observed after 2 and 3 years. Of seven soil enzymes studied, only phosphatase activitywas significantly higher inmost burnt soils over the three years. Analysis of bacterial community diversity using clone libraries showed a recovery in the number of phyla in burnt soils after 2 and 3 years in both sites, with an increase in Proteobacteria and Firmicutes and a decrease in Acidobacteria phyla. For Bacteroidetes, the percentageswere lower in most burnt samples. This study reveals that if wildfire increases the organic matter availability, then the microbial community responds with increased activity and biomass production. Although fire exerts an initial impact on the soil bacterial community, its structure and functional profile soon recovers (after 2–3 years) contributing to soil recovery |  | 1 month |  | N 38° 09′ 01.5″; W 2° 47′ 16.3″ | Not specified | rendzina on carbonates; | 1209 mm | 13.5 °C | B-glucosidase | Increased
Rodríguez et al., 2018 | Biológica | Corto plazo | Rodríguez, J., González-Péres, J., Turmero, A., Hernández, M., Ball, A., González-Vila, F. Arias, E. 2018. Physicochemical and microbial perturbations of Andalusian pine forest soils following a wildfire. Science of the Total Environment. 634: 650-660 | España | Mediterranean |  | Pine | Forest | wildfire |  |  |  |  | Wildfires are a recurrent disturbance in Mediterranean forests, triggered by high fuel load, high environmental temperature and low humidity. Although, human intervention is behind the initiation of most fire episodes, the situation is likely to worsen in the future due to the effects of climate change in the Mediterranean “hotspot”. Here we study chemical, physical and microbial characteristics of burnt soils from two well differentiated sites at Sierra de Cazorla, Segura and Las Villas Natural Park, Andalusia, (Spain) affected and unaffected by awildfire, and followed their evolution for three years. The soils affected by a severe surface burn showed a significant increase in organicmatter after 3 years fromthe fire. Viable bacteria and fungi also increased, especially 2–3years post-burning. Substrate induced respiration (SIR) also increased significantly in burnt soil from site 1 (rendzina on carbonate) while a significant decreasewas observed in the burnt soils sampled fromsite 2 (calcic luvisols) in samples taken onemonth after the wildfire. A recovery in both SIR and organic matter was observed after 2 and 3 years. Of seven soil enzymes studied, only phosphatase activitywas significantly higher inmost burnt soils over the three years. Analysis of bacterial community diversity using clone libraries showed a recovery in the number of phyla in burnt soils after 2 and 3 years in both sites, with an increase in Proteobacteria and Firmicutes and a decrease in Acidobacteria phyla. For Bacteroidetes, the percentageswere lower in most burnt samples. This study reveals that if wildfire increases the organic matter availability, then the microbial community responds with increased activity and biomass production. Although fire exerts an initial impact on the soil bacterial community, its structure and functional profile soon recovers (after 2–3 years) contributing to soil recovery |  | 1 month |  | N 38° 09′ 01.5″; W 2° 47′ 16.3″ | Not specified | rendzina on carbonates; | 1209 mm | 13.5 °C | B-n-acetylglucosaminidase | Increased
Rodríguez et al., 2018 | Biológica | Corto plazo | Rodríguez, J., González-Péres, J., Turmero, A., Hernández, M., Ball, A., González-Vila, F. Arias, E. 2018. Physicochemical and microbial perturbations of Andalusian pine forest soils following a wildfire. Science of the Total Environment. 634: 650-660 | España | Mediterranean |  | Pine | Forest | wildfire |  |  |  |  | Wildfires are a recurrent disturbance in Mediterranean forests, triggered by high fuel load, high environmental temperature and low humidity. Although, human intervention is behind the initiation of most fire episodes, the situation is likely to worsen in the future due to the effects of climate change in the Mediterranean “hotspot”. Here we study chemical, physical and microbial characteristics of burnt soils from two well differentiated sites at Sierra de Cazorla, Segura and Las Villas Natural Park, Andalusia, (Spain) affected and unaffected by awildfire, and followed their evolution for three years. The soils affected by a severe surface burn showed a significant increase in organicmatter after 3 years fromthe fire. Viable bacteria and fungi also increased, especially 2–3years post-burning. Substrate induced respiration (SIR) also increased significantly in burnt soil from site 1 (rendzina on carbonate) while a significant decreasewas observed in the burnt soils sampled fromsite 2 (calcic luvisols) in samples taken onemonth after the wildfire. A recovery in both SIR and organic matter was observed after 2 and 3 years. Of seven soil enzymes studied, only phosphatase activitywas significantly higher inmost burnt soils over the three years. Analysis of bacterial community diversity using clone libraries showed a recovery in the number of phyla in burnt soils after 2 and 3 years in both sites, with an increase in Proteobacteria and Firmicutes and a decrease in Acidobacteria phyla. For Bacteroidetes, the percentageswere lower in most burnt samples. This study reveals that if wildfire increases the organic matter availability, then the microbial community responds with increased activity and biomass production. Although fire exerts an initial impact on the soil bacterial community, its structure and functional profile soon recovers (after 2–3 years) contributing to soil recovery |  | 1 month |  | N 38° 09′ 01.5″; W 2° 47′ 16.3″ | Not specified | rendzina on carbonates; | 1209 mm | 13.5 °C | Cellulase | Unchanged
Rodríguez et al., 2018 | Biológica | Corto plazo | Rodríguez, J., González-Péres, J., Turmero, A., Hernández, M., Ball, A., González-Vila, F. Arias, E. 2018. Physicochemical and microbial perturbations of Andalusian pine forest soils following a wildfire. Science of the Total Environment. 634: 650-660 | España | Mediterranean |  | Pine | Forest | wildfire |  |  |  |  | Wildfires are a recurrent disturbance in Mediterranean forests, triggered by high fuel load, high environmental temperature and low humidity. Although, human intervention is behind the initiation of most fire episodes, the situation is likely to worsen in the future due to the effects of climate change in the Mediterranean “hotspot”. Here we study chemical, physical and microbial characteristics of burnt soils from two well differentiated sites at Sierra de Cazorla, Segura and Las Villas Natural Park, Andalusia, (Spain) affected and unaffected by awildfire, and followed their evolution for three years. The soils affected by a severe surface burn showed a significant increase in organicmatter after 3 years fromthe fire. Viable bacteria and fungi also increased, especially 2–3years post-burning. Substrate induced respiration (SIR) also increased significantly in burnt soil from site 1 (rendzina on carbonate) while a significant decreasewas observed in the burnt soils sampled fromsite 2 (calcic luvisols) in samples taken onemonth after the wildfire. A recovery in both SIR and organic matter was observed after 2 and 3 years. Of seven soil enzymes studied, only phosphatase activitywas significantly higher inmost burnt soils over the three years. Analysis of bacterial community diversity using clone libraries showed a recovery in the number of phyla in burnt soils after 2 and 3 years in both sites, with an increase in Proteobacteria and Firmicutes and a decrease in Acidobacteria phyla. For Bacteroidetes, the percentageswere lower in most burnt samples. This study reveals that if wildfire increases the organic matter availability, then the microbial community responds with increased activity and biomass production. Although fire exerts an initial impact on the soil bacterial community, its structure and functional profile soon recovers (after 2–3 years) contributing to soil recovery |  | 1 month |  | N 38° 09′ 01.5″; W 2° 47′ 16.3″ | Not specified | rendzina on carbonates; | 1209 mm | 13.5 °C | Invertase | Increased
Varela et al., 2015 | Biológica | Corto plazo | Varela, M.E., Benito, E., Keizer, J.J., 2015. Influence of wildfire severity on soil physical degradation in two pine forest stands of NW Spain. Catena 133; 342-353 | España | Mediterranean |  | Pine forest | Pine forest | Wildfire | 220°C - 380°C | Moderate severity | 0-5 cm |  | This study examined the effect of wildfire on the physical degradation of two forest soils in NW Spain and compared this against changes produced by controlled laboratory heating experiments in which unburned soils from neighbouring sites were exposed to five different heating regimes. The physical soil degradation was considered with respect to organic carbon content, dry aggregate size distribution, water aggregate stability, water repellency, and hydraulic conductivity. The results of this analysis show that the changes in the physical properties of the wildfire-affected soils were similar to the changes observed in the heating experiments. However, the wildfire had contrasting effects in terms of soil physical degradation at the two study sites, which can be attributed to differences in soil heating regimes and fire severity. At one study site, the wildfire did not produce marked changes in organic carbon content or in aggregation, except for a slight fragmentation of macro-aggregates into micro-aggregates. Also, soil water repellency remained very strong after the wildfire, resulting in low hydraulic conductivity. Based on the laboratory experiments, the soil at this site was not exposed to temperatures above 220 °C. The wildfire at the other study site resulted in more pronounced degradation of the soil, as shown in the reduction of organic carbon content by almost 50%, resulting in reduced stability of the aggregates. The wildfire also reduced soil water repellency considerably, but hydraulic conductivity did not increase noticeably. In this case the soil could be exposed to temperatures between 220 and 380 °C. |  | 1 month |  | 42°42′11″N, 8°13′19″W | Sandy loam |  | 1183 mm |  | TOC | Decreased
Varela et al., 2015 | Biológica | Corto plazo | Varela, M.E., Benito, E., Keizer, J.J., 2015. Influence of wildfire severity on soil physical degradation in two pine forest stands of NW Spain. Catena 133; 342-348 | España | Mediterranean |  | Pine forest | Pine forest | Wildfire | 220 °C | Low severity | 0-5 cm |  | This study examined the effect of wildfire on the physical degradation of two forest soils in NW Spain and compared this against changes produced by controlled laboratory heating experiments in which unburned soils from neighbouring sites were exposed to five different heating regimes. The physical soil degradation was considered with respect to organic carbon content, dry aggregate size distribution, water aggregate stability, water repellency, and hydraulic conductivity. The results of this analysis show that the changes in the physical properties of the wildfire-affected soils were similar to the changes observed in the heating experiments. However, the wildfire had contrasting effects in terms of soil physical degradation at the two study sites, which can be attributed to differences in soil heating regimes and fire severity. At one study site, the wildfire did not produce marked changes in organic carbon content or in aggregation, except for a slight fragmentation of macro-aggregates into micro-aggregates. Also, soil water repellency remained very strong after the wildfire, resulting in low hydraulic conductivity. Based on the laboratory experiments, the soil at this site was not exposed to temperatures above 220 °C. The wildfire at the other study site resulted in more pronounced degradation of the soil, as shown in the reduction of organic carbon content by almost 50%, resulting in reduced stability of the aggregates. The wildfire also reduced soil water repellency considerably, but hydraulic conductivity did not increase noticeably. In this case the soil could be exposed to temperatures between 220 and 380 °C. |  | 1 month |  | 42°28′36″N, 8°53′09″W | Sandy loam |  | 1180 mm |  | TOC | Unchanged
Varela et al., 2015 | Física | Corto plazo | Varela, M.E., Benito, E., Keizer, J.J., 2015. Influence of wildfire severity on soil physical degradation in two pine forest stands of NW Spain. Catena 133; 342-354 | España | Mediterranean |  | Pine forest | Pine forest | Wildfire | 220°C - 380°C | Moderate severity | 0-5 cm |  | This study examined the effect of wildfire on the physical degradation of two forest soils in NW Spain and compared this against changes produced by controlled laboratory heating experiments in which unburned soils from neighbouring sites were exposed to five different heating regimes. The physical soil degradation was considered with respect to organic carbon content, dry aggregate size distribution, water aggregate stability, water repellency, and hydraulic conductivity. The results of this analysis show that the changes in the physical properties of the wildfire-affected soils were similar to the changes observed in the heating experiments. However, the wildfire had contrasting effects in terms of soil physical degradation at the two study sites, which can be attributed to differences in soil heating regimes and fire severity. At one study site, the wildfire did not produce marked changes in organic carbon content or in aggregation, except for a slight fragmentation of macro-aggregates into micro-aggregates. Also, soil water repellency remained very strong after the wildfire, resulting in low hydraulic conductivity. Based on the laboratory experiments, the soil at this site was not exposed to temperatures above 220 °C. The wildfire at the other study site resulted in more pronounced degradation of the soil, as shown in the reduction of organic carbon content by almost 50%, resulting in reduced stability of the aggregates. The wildfire also reduced soil water repellency considerably, but hydraulic conductivity did not increase noticeably. In this case the soil could be exposed to temperatures between 220 and 380 °C. |  | 1 month |  | 42°42′11″N, 8°13′19″W | Sandy loam |  | 1184 mm |  | Aggregate Stability | Decreased
Varela et al., 2015 | Física | Corto plazo | Varela, M.E., Benito, E., Keizer, J.J., 2015. Influence of wildfire severity on soil physical degradation in two pine forest stands of NW Spain. Catena 133; 342-349 | España | Mediterranean |  | Pine forest | Pine forest | Wildfire | 220 °C | Low severity | 0-5 cm |  | This study examined the effect of wildfire on the physical degradation of two forest soils in NW Spain and compared this against changes produced by controlled laboratory heating experiments in which unburned soils from neighbouring sites were exposed to five different heating regimes. The physical soil degradation was considered with respect to organic carbon content, dry aggregate size distribution, water aggregate stability, water repellency, and hydraulic conductivity. The results of this analysis show that the changes in the physical properties of the wildfire-affected soils were similar to the changes observed in the heating experiments. However, the wildfire had contrasting effects in terms of soil physical degradation at the two study sites, which can be attributed to differences in soil heating regimes and fire severity. At one study site, the wildfire did not produce marked changes in organic carbon content or in aggregation, except for a slight fragmentation of macro-aggregates into micro-aggregates. Also, soil water repellency remained very strong after the wildfire, resulting in low hydraulic conductivity. Based on the laboratory experiments, the soil at this site was not exposed to temperatures above 220 °C. The wildfire at the other study site resulted in more pronounced degradation of the soil, as shown in the reduction of organic carbon content by almost 50%, resulting in reduced stability of the aggregates. The wildfire also reduced soil water repellency considerably, but hydraulic conductivity did not increase noticeably. In this case the soil could be exposed to temperatures between 220 and 380 °C. |  | 1 month |  | 42°28′36″N, 8°53′09″W | Sandy loam |  | 1181 mm |  | Aggregate Stability | Unchanged
Varela et al., 2015 | Física | Corto plazo | Varela, M.E., Benito, E., Keizer, J.J., 2015. Influence of wildfire severity on soil physical degradation in two pine forest stands of NW Spain. Catena 133; 342-351 | España | Mediterranean |  | Pine forest | Pine forest | Wildfire | 221 °C | Low severity | 0-5 cm |  | This study examined the effect of wildfire on the physical degradation of two forest soils in NW Spain and compared this against changes produced by controlled laboratory heating experiments in which unburned soils from neighbouring sites were exposed to five different heating regimes. The physical soil degradation was considered with respect to organic carbon content, dry aggregate size distribution, water aggregate stability, water repellency, and hydraulic conductivity. The results of this analysis show that the changes in the physical properties of the wildfire-affected soils were similar to the changes observed in the heating experiments. However, the wildfire had contrasting effects in terms of soil physical degradation at the two study sites, which can be attributed to differences in soil heating regimes and fire severity. At one study site, the wildfire did not produce marked changes in organic carbon content or in aggregation, except for a slight fragmentation of macro-aggregates into micro-aggregates. Also, soil water repellency remained very strong after the wildfire, resulting in low hydraulic conductivity. Based on the laboratory experiments, the soil at this site was not exposed to temperatures above 220 °C. The wildfire at the other study site resulted in more pronounced degradation of the soil, as shown in the reduction of organic carbon content by almost 50%, resulting in reduced stability of the aggregates. The wildfire also reduced soil water repellency considerably, but hydraulic conductivity did not increase noticeably. In this case the soil could be exposed to temperatures between 220 and 380 °C. |  | 1 month |  | 42°28′36″N, 8°53′09″W | Sandy loam |  | 1183 mm |  | Hydraulic conductivity | Decreased
Varela et al., 2015 | Física | Corto plazo | Varela, M.E., Benito, E., Keizer, J.J., 2015. Influence of wildfire severity on soil physical degradation in two pine forest stands of NW Spain. Catena 133; 342-356 | España | Mediterranean |  | Pine forest | Pine forest | Wildfire | 220°C - 380°C | Moderate severity | 0-5 cm |  | This study examined the effect of wildfire on the physical degradation of two forest soils in NW Spain and compared this against changes produced by controlled laboratory heating experiments in which unburned soils from neighbouring sites were exposed to five different heating regimes. The physical soil degradation was considered with respect to organic carbon content, dry aggregate size distribution, water aggregate stability, water repellency, and hydraulic conductivity. The results of this analysis show that the changes in the physical properties of the wildfire-affected soils were similar to the changes observed in the heating experiments. However, the wildfire had contrasting effects in terms of soil physical degradation at the two study sites, which can be attributed to differences in soil heating regimes and fire severity. At one study site, the wildfire did not produce marked changes in organic carbon content or in aggregation, except for a slight fragmentation of macro-aggregates into micro-aggregates. Also, soil water repellency remained very strong after the wildfire, resulting in low hydraulic conductivity. Based on the laboratory experiments, the soil at this site was not exposed to temperatures above 220 °C. The wildfire at the other study site resulted in more pronounced degradation of the soil, as shown in the reduction of organic carbon content by almost 50%, resulting in reduced stability of the aggregates. The wildfire also reduced soil water repellency considerably, but hydraulic conductivity did not increase noticeably. In this case the soil could be exposed to temperatures between 220 and 380 °C. |  | 1 month |  | 42°42′11″N, 8°13′19″W | Sandy loam |  | 1186 mm |  | Hydraulic conductivity | Decreased
Varela et al., 2015 | Física | Corto plazo | Varela, M.E., Benito, E., Keizer, J.J., 2015. Influence of wildfire severity on soil physical degradation in two pine forest stands of NW Spain. Catena 133; 342-352 | España | Mediterranean |  | Pine forest | Pine forest | Wildfire | 222 °C | Low severity | 0-5 cm |  | This study examined the effect of wildfire on the physical degradation of two forest soils in NW Spain and compared this against changes produced by controlled laboratory heating experiments in which unburned soils from neighbouring sites were exposed to five different heating regimes. The physical soil degradation was considered with respect to organic carbon content, dry aggregate size distribution, water aggregate stability, water repellency, and hydraulic conductivity. The results of this analysis show that the changes in the physical properties of the wildfire-affected soils were similar to the changes observed in the heating experiments. However, the wildfire had contrasting effects in terms of soil physical degradation at the two study sites, which can be attributed to differences in soil heating regimes and fire severity. At one study site, the wildfire did not produce marked changes in organic carbon content or in aggregation, except for a slight fragmentation of macro-aggregates into micro-aggregates. Also, soil water repellency remained very strong after the wildfire, resulting in low hydraulic conductivity. Based on the laboratory experiments, the soil at this site was not exposed to temperatures above 220 °C. The wildfire at the other study site resulted in more pronounced degradation of the soil, as shown in the reduction of organic carbon content by almost 50%, resulting in reduced stability of the aggregates. The wildfire also reduced soil water repellency considerably, but hydraulic conductivity did not increase noticeably. In this case the soil could be exposed to temperatures between 220 and 380 °C. |  | 1 month |  | 42°28′36″N, 8°53′09″W | Sandy loam |  | 1184 mm |  | Mean weight diameter (MWD) | Unchanged
Varela et al., 2015 | Física | Corto plazo | Varela, M.E., Benito, E., Keizer, J.J., 2015. Influence of wildfire severity on soil physical degradation in two pine forest stands of NW Spain. Catena 133; 342-357 | España | Mediterranean |  | Pine forest | Pine forest | Wildfire | 220°C - 380°C | Moderate severity | 0-5 cm |  | This study examined the effect of wildfire on the physical degradation of two forest soils in NW Spain and compared this against changes produced by controlled laboratory heating experiments in which unburned soils from neighbouring sites were exposed to five different heating regimes. The physical soil degradation was considered with respect to organic carbon content, dry aggregate size distribution, water aggregate stability, water repellency, and hydraulic conductivity. The results of this analysis show that the changes in the physical properties of the wildfire-affected soils were similar to the changes observed in the heating experiments. However, the wildfire had contrasting effects in terms of soil physical degradation at the two study sites, which can be attributed to differences in soil heating regimes and fire severity. At one study site, the wildfire did not produce marked changes in organic carbon content or in aggregation, except for a slight fragmentation of macro-aggregates into micro-aggregates. Also, soil water repellency remained very strong after the wildfire, resulting in low hydraulic conductivity. Based on the laboratory experiments, the soil at this site was not exposed to temperatures above 220 °C. The wildfire at the other study site resulted in more pronounced degradation of the soil, as shown in the reduction of organic carbon content by almost 50%, resulting in reduced stability of the aggregates. The wildfire also reduced soil water repellency considerably, but hydraulic conductivity did not increase noticeably. In this case the soil could be exposed to temperatures between 220 and 380 °C. |  | 1 month |  | 42°42′11″N, 8°13′19″W | Sandy loam |  | 1187 mm |  | Mean weight diameter (MWD) | Unchanged
Varela et al., 2015 | Física | Corto plazo | Varela, M.E., Benito, E., Keizer, J.J., 2015. Influence of wildfire severity on soil physical degradation in two pine forest stands of NW Spain. Catena 133; 342-355 | España | Mediterranean |  | Pine forest | Pine forest | Wildfire | 220°C - 380°C | Moderate severity | 0-5 cm |  | This study examined the effect of wildfire on the physical degradation of two forest soils in NW Spain and compared this against changes produced by controlled laboratory heating experiments in which unburned soils from neighbouring sites were exposed to five different heating regimes. The physical soil degradation was considered with respect to organic carbon content, dry aggregate size distribution, water aggregate stability, water repellency, and hydraulic conductivity. The results of this analysis show that the changes in the physical properties of the wildfire-affected soils were similar to the changes observed in the heating experiments. However, the wildfire had contrasting effects in terms of soil physical degradation at the two study sites, which can be attributed to differences in soil heating regimes and fire severity. At one study site, the wildfire did not produce marked changes in organic carbon content or in aggregation, except for a slight fragmentation of macro-aggregates into micro-aggregates. Also, soil water repellency remained very strong after the wildfire, resulting in low hydraulic conductivity. Based on the laboratory experiments, the soil at this site was not exposed to temperatures above 220 °C. The wildfire at the other study site resulted in more pronounced degradation of the soil, as shown in the reduction of organic carbon content by almost 50%, resulting in reduced stability of the aggregates. The wildfire also reduced soil water repellency considerably, but hydraulic conductivity did not increase noticeably. In this case the soil could be exposed to temperatures between 220 and 380 °C. |  | 1 month |  | 42°42′11″N, 8°13′19″W | Sandy loam |  | 1185 mm |  | SWR | Decreased
Varela et al., 2015 | Física | Corto plazo | Varela, M.E., Benito, E., Keizer, J.J., 2015. Influence of wildfire severity on soil physical degradation in two pine forest stands of NW Spain. Catena 133; 342-350 | España | Mediterranean |  | Pine forest | Pine forest | Wildfire | 220 °C | Low severity | 0-5 cm |  | This study examined the effect of wildfire on the physical degradation of two forest soils in NW Spain and compared this against changes produced by controlled laboratory heating experiments in which unburned soils from neighbouring sites were exposed to five different heating regimes. The physical soil degradation was considered with respect to organic carbon content, dry aggregate size distribution, water aggregate stability, water repellency, and hydraulic conductivity. The results of this analysis show that the changes in the physical properties of the wildfire-affected soils were similar to the changes observed in the heating experiments. However, the wildfire had contrasting effects in terms of soil physical degradation at the two study sites, which can be attributed to differences in soil heating regimes and fire severity. At one study site, the wildfire did not produce marked changes in organic carbon content or in aggregation, except for a slight fragmentation of macro-aggregates into micro-aggregates. Also, soil water repellency remained very strong after the wildfire, resulting in low hydraulic conductivity. Based on the laboratory experiments, the soil at this site was not exposed to temperatures above 220 °C. The wildfire at the other study site resulted in more pronounced degradation of the soil, as shown in the reduction of organic carbon content by almost 50%, resulting in reduced stability of the aggregates. The wildfire also reduced soil water repellency considerably, but hydraulic conductivity did not increase noticeably. In this case the soil could be exposed to temperatures between 220 and 380 °C. |  | 1 month |  | 42°28′36″N, 8°53′09″W | Sandy loam |  | 1182 mm |  | SWR | Unchanged
Ibrahimi et al., 2018 | Física | Corto plazo | Ibrahimi, K., Mowrer, J., Amami, R., Belaid, A. 2019. Burn Effefcts on Soil Aggregate Stability and Water Repellency of Two Soil Types from East and North Tunisia. Soil Science and Plan Analysis, 50:7, 827-837. | Túnez | Semi-arid |  | Mannouba | Not specified | Laboratory | low severity (100°C) | Low severity | 0-20 cm |  | To date, evidence of the potential effects of burning practices on soil properties in Tunisia is limited. In order to address this issue, we carried out laboratory investigations of the effects of burning on soil aggregate stability (AS) and water repellency (WR) of a clayey and a sandy loam Fluvisol soils. The treatments included low (100°C, LT), medium (300°C, MT) and high (600°C, HT), heating temperatures. Unburned (0°C, UB) soil samples were used as a control. Two breakdown mechanisms, fast wetting (FW) and mechanical breakdown (MB), were used for the measurement of AS. The latter is expressed by calculating the mean weight diameter (MWD). The water drop penetration time (WDPT) was used to evaluate the soil WR. The results showed that the unburned clayey and sandy loam soils are poorly aggregated. The HT and MT treatments significantly (p < 0.05) increased MWD of both soils, compared to UB samples, following the FW stability test. A lesser increase of MWD was observed with the MB test. The LT treatment did not significantly (p < 0.05) affect the soils AS. For the unburned clayey soil, the FW and MB tests gave significantly (p < 0.05) different MWDs . In contrast, the unburned sandy loam soil had similar MWDs under both tests. As for water repellency, the sandy loam soil was initially wettable and the clayey soil slightly water repellent. Burning treatments did not affect the sandy loam soil behavior but caused a decrease of clayey soil WR. | In cereal production areas of North and East Tunisia, burning crop residues remains a common practice. This study was initiated to investigate the effects of such practices on soil aggregate stability and water repellency. Such data for the Tunisian soils are very limited. Samples of clayey and sandy loam Fluvisol soils were subject to various laboratory burning treatments. Overall, the results showed that for both soils, burning affected and changed the initial aggregate stability especially under medium and high heating temperatures. Soil samples burned to high temperatures showed more resistance to breakdown than unburned control samples. The soil water repellency had a decreasing trend following the temperature gradient in the case of the clayey soil. The sandy loam soil was initially wettable. All burning treatments did not change this behavior. The present study is a contribution to shed light on the effects of burning on one of the main soil types in North and East Tunisia. However, more detailed investigations at laboratory and field scales are needed in order to elucidate the mechanisms underlying the soils structural behavior due to burning. | 1 month |  | 36° 54′ 51″ N, 9° 58′ 10″ E | Clayed | Calcareous | 450 mm | 17.5 °C | Mean weight diameter (MWD) | Unchanged
Ibrahimi et al., 2019 | Física | Corto plazo | Ibrahimi, K., Mowrer, J., Amami, R., Belaid, A. 2019. Burn Effefcts on Soil Aggregate Stability and Water Repellency of Two Soil Types from East and North Tunisia. Soil Science and Plan Analysis, 50:7, 827-837. | Túnez | Semi-arid |  | Mannouba | Not specified | Laboratory | high severity (600°C) | High severity | 0-20 cm |  | To date, evidence of the potential effects of burning practices on soil properties in Tunisia is limited. In order to address this issue, we carried out laboratory investigations of the effects of burning on soil aggregate stability (AS) and water repellency (WR) of a clayey and a sandy loam Fluvisol soils. The treatments included low (100°C, LT), medium (300°C, MT) and high (600°C, HT), heating temperatures. Unburned (0°C, UB) soil samples were used as a control. Two breakdown mechanisms, fast wetting (FW) and mechanical breakdown (MB), were used for the measurement of AS. The latter is expressed by calculating the mean weight diameter (MWD). The water drop penetration time (WDPT) was used to evaluate the soil WR. The results showed that the unburned clayey and sandy loam soils are poorly aggregated. The HT and MT treatments significantly (p < 0.05) increased MWD of both soils, compared to UB samples, following the FW stability test. A lesser increase of MWD was observed with the MB test. The LT treatment did not significantly (p < 0.05) affect the soils AS. For the unburned clayey soil, the FW and MB tests gave significantly (p < 0.05) different MWDs . In contrast, the unburned sandy loam soil had similar MWDs under both tests. As for water repellency, the sandy loam soil was initially wettable and the clayey soil slightly water repellent. Burning treatments did not affect the sandy loam soil behavior but caused a decrease of clayey soil WR. | In cereal production areas of North and East Tunisia, burning crop residues remains a common practice. This study was initiated to investigate the effects of such practices on soil aggregate stability and water repellency. Such data for the Tunisian soils are very limited. Samples of clayey and sandy loam Fluvisol soils were subject to various laboratory burning treatments. Overall, the results showed that for both soils, burning affected and changed the initial aggregate stability especially under medium and high heating temperatures. Soil samples burned to high temperatures showed more resistance to breakdown than unburned control samples. The soil water repellency had a decreasing trend following the temperature gradient in the case of the clayey soil. The sandy loam soil was initially wettable. All burning treatments did not change this behavior. The present study is a contribution to shed light on the effects of burning on one of the main soil types in North and East Tunisia. However, more detailed investigations at laboratory and field scales are needed in order to elucidate the mechanisms underlying the soils structural behavior due to burning. | 1 month |  | 36° 54′ 51″ N, 9° 58′ 10″ E | Clayed | Calcareous | 450 mm | 17.5 °C | Aggregate Stability | Increased
Ibrahimi et al., 2019 | Física | Corto plazo | Ibrahimi, K., Mowrer, J., Amami, R., Belaid, A. 2019. Burn Effefcts on Soil Aggregate Stability and Water Repellency of Two Soil Types from East and North Tunisia. Soil Science and Plan Analysis, 50:7, 827-837. | Túnez | Semi-arid |  | Mannouba | Not specified | Laboratory | medium severity (300°C) | Moderate severity | 0-20 cm |  | To date, evidence of the potential effects of burning practices on soil properties in Tunisia is limited. In order to address this issue, we carried out laboratory investigations of the effects of burning on soil aggregate stability (AS) and water repellency (WR) of a clayey and a sandy loam Fluvisol soils. The treatments included low (100°C, LT), medium (300°C, MT) and high (600°C, HT), heating temperatures. Unburned (0°C, UB) soil samples were used as a control. Two breakdown mechanisms, fast wetting (FW) and mechanical breakdown (MB), were used for the measurement of AS. The latter is expressed by calculating the mean weight diameter (MWD). The water drop penetration time (WDPT) was used to evaluate the soil WR. The results showed that the unburned clayey and sandy loam soils are poorly aggregated. The HT and MT treatments significantly (p < 0.05) increased MWD of both soils, compared to UB samples, following the FW stability test. A lesser increase of MWD was observed with the MB test. The LT treatment did not significantly (p < 0.05) affect the soils AS. For the unburned clayey soil, the FW and MB tests gave significantly (p < 0.05) different MWDs . In contrast, the unburned sandy loam soil had similar MWDs under both tests. As for water repellency, the sandy loam soil was initially wettable and the clayey soil slightly water repellent. Burning treatments did not affect the sandy loam soil behavior but caused a decrease of clayey soil WR. | In cereal production areas of North and East Tunisia, burning crop residues remains a common practice. This study was initiated to investigate the effects of such practices on soil aggregate stability and water repellency. Such data for the Tunisian soils are very limited. Samples of clayey and sandy loam Fluvisol soils were subject to various laboratory burning treatments. Overall, the results showed that for both soils, burning affected and changed the initial aggregate stability especially under medium and high heating temperatures. Soil samples burned to high temperatures showed more resistance to breakdown than unburned control samples. The soil water repellency had a decreasing trend following the temperature gradient in the case of the clayey soil. The sandy loam soil was initially wettable. All burning treatments did not change this behavior. The present study is a contribution to shed light on the effects of burning on one of the main soil types in North and East Tunisia. However, more detailed investigations at laboratory and field scales are needed in order to elucidate the mechanisms underlying the soils structural behavior due to burning. | 1 month |  | 36° 54′ 51″ N, 9° 58′ 10″ E | Clayed | Calcareous | 450 mm | 17.5 °C | Aggregate Stability | Increased
Ibrahimi et al., 2019 | Física | Corto plazo | Ibrahimi, K., Mowrer, J., Amami, R., Belaid, A. 2019. Burn Effefcts on Soil Aggregate Stability and Water Repellency of Two Soil Types from East and North Tunisia. Soil Science and Plan Analysis, 50:7, 827-837. | Túnez | Semi-arid |  | Mannouba | Not specified | Laboratory | low severity (100°C) | Low severity | 0-20 cm |  | To date, evidence of the potential effects of burning practices on soil properties in Tunisia is limited. In order to address this issue, we carried out laboratory investigations of the effects of burning on soil aggregate stability (AS) and water repellency (WR) of a clayey and a sandy loam Fluvisol soils. The treatments included low (100°C, LT), medium (300°C, MT) and high (600°C, HT), heating temperatures. Unburned (0°C, UB) soil samples were used as a control. Two breakdown mechanisms, fast wetting (FW) and mechanical breakdown (MB), were used for the measurement of AS. The latter is expressed by calculating the mean weight diameter (MWD). The water drop penetration time (WDPT) was used to evaluate the soil WR. The results showed that the unburned clayey and sandy loam soils are poorly aggregated. The HT and MT treatments significantly (p < 0.05) increased MWD of both soils, compared to UB samples, following the FW stability test. A lesser increase of MWD was observed with the MB test. The LT treatment did not significantly (p < 0.05) affect the soils AS. For the unburned clayey soil, the FW and MB tests gave significantly (p < 0.05) different MWDs . In contrast, the unburned sandy loam soil had similar MWDs under both tests. As for water repellency, the sandy loam soil was initially wettable and the clayey soil slightly water repellent. Burning treatments did not affect the sandy loam soil behavior but caused a decrease of clayey soil WR. | In cereal production areas of North and East Tunisia, burning crop residues remains a common practice. This study was initiated to investigate the effects of such practices on soil aggregate stability and water repellency. Such data for the Tunisian soils are very limited. Samples of clayey and sandy loam Fluvisol soils were subject to various laboratory burning treatments. Overall, the results showed that for both soils, burning affected and changed the initial aggregate stability especially under medium and high heating temperatures. Soil samples burned to high temperatures showed more resistance to breakdown than unburned control samples. The soil water repellency had a decreasing trend following the temperature gradient in the case of the clayey soil. The sandy loam soil was initially wettable. All burning treatments did not change this behavior. The present study is a contribution to shed light on the effects of burning on one of the main soil types in North and East Tunisia. However, more detailed investigations at laboratory and field scales are needed in order to elucidate the mechanisms underlying the soils structural behavior due to burning. | 1 month |  | 36° 54′ 51″ N, 9° 58′ 10″ E | Clayed | Calcareous | 450 mm | 17.5 °C | Aggregate Stability | Unchanged
Ibrahimi et al., 2019 | Física | Corto plazo | Ibrahimi, K., Mowrer, J., Amami, R., Belaid, A. 2019. Burn Effefcts on Soil Aggregate Stability and Water Repellency of Two Soil Types from East and North Tunisia. Soil Science and Plan Analysis, 50:7, 827-837. | Túnez | Semi-arid |  | Mannouba | Not specified | Laboratory | medium severity (300°C) | Moderate severity | 0-20 cm |  | To date, evidence of the potential effects of burning practices on soil properties in Tunisia is limited. In order to address this issue, we carried out laboratory investigations of the effects of burning on soil aggregate stability (AS) and water repellency (WR) of a clayey and a sandy loam Fluvisol soils. The treatments included low (100°C, LT), medium (300°C, MT) and high (600°C, HT), heating temperatures. Unburned (0°C, UB) soil samples were used as a control. Two breakdown mechanisms, fast wetting (FW) and mechanical breakdown (MB), were used for the measurement of AS. The latter is expressed by calculating the mean weight diameter (MWD). The water drop penetration time (WDPT) was used to evaluate the soil WR. The results showed that the unburned clayey and sandy loam soils are poorly aggregated. The HT and MT treatments significantly (p < 0.05) increased MWD of both soils, compared to UB samples, following the FW stability test. A lesser increase of MWD was observed with the MB test. The LT treatment did not significantly (p < 0.05) affect the soils AS. For the unburned clayey soil, the FW and MB tests gave significantly (p < 0.05) different MWDs . In contrast, the unburned sandy loam soil had similar MWDs under both tests. As for water repellency, the sandy loam soil was initially wettable and the clayey soil slightly water repellent. Burning treatments did not affect the sandy loam soil behavior but caused a decrease of clayey soil WR. | In cereal production areas of North and East Tunisia, burning crop residues remains a common practice. This study was initiated to investigate the effects of such practices on soil aggregate stability and water repellency. Such data for the Tunisian soils are very limited. Samples of clayey and sandy loam Fluvisol soils were subject to various laboratory burning treatments. Overall, the results showed that for both soils, burning affected and changed the initial aggregate stability especially under medium and high heating temperatures. Soil samples burned to high temperatures showed more resistance to breakdown than unburned control samples. The soil water repellency had a decreasing trend following the temperature gradient in the case of the clayey soil. The sandy loam soil was initially wettable. All burning treatments did not change this behavior. The present study is a contribution to shed light on the effects of burning on one of the main soil types in North and East Tunisia. However, more detailed investigations at laboratory and field scales are needed in order to elucidate the mechanisms underlying the soils structural behavior due to burning. | 1 month |  | 36° 54′ 51″ N, 9° 58′ 10″ E | Clayed | Calcareous | 450 mm | 17.5 °C | Macroaggregates proportions (>2 mm) | Increased
Ibrahimi et al., 2019 | Física | Corto plazo | Ibrahimi, K., Mowrer, J., Amami, R., Belaid, A. 2019. Burn Effefcts on Soil Aggregate Stability and Water Repellency of Two Soil Types from East and North Tunisia. Soil Science and Plan Analysis, 50:7, 827-837. | Túnez | Semi-arid |  | Mannouba | Not specified | Laboratory | high severity (600°C) | High severity | 0-20 cm |  | To date, evidence of the potential effects of burning practices on soil properties in Tunisia is limited. In order to address this issue, we carried out laboratory investigations of the effects of burning on soil aggregate stability (AS) and water repellency (WR) of a clayey and a sandy loam Fluvisol soils. The treatments included low (100°C, LT), medium (300°C, MT) and high (600°C, HT), heating temperatures. Unburned (0°C, UB) soil samples were used as a control. Two breakdown mechanisms, fast wetting (FW) and mechanical breakdown (MB), were used for the measurement of AS. The latter is expressed by calculating the mean weight diameter (MWD). The water drop penetration time (WDPT) was used to evaluate the soil WR. The results showed that the unburned clayey and sandy loam soils are poorly aggregated. The HT and MT treatments significantly (p < 0.05) increased MWD of both soils, compared to UB samples, following the FW stability test. A lesser increase of MWD was observed with the MB test. The LT treatment did not significantly (p < 0.05) affect the soils AS. For the unburned clayey soil, the FW and MB tests gave significantly (p < 0.05) different MWDs . In contrast, the unburned sandy loam soil had similar MWDs under both tests. As for water repellency, the sandy loam soil was initially wettable and the clayey soil slightly water repellent. Burning treatments did not affect the sandy loam soil behavior but caused a decrease of clayey soil WR. | In cereal production areas of North and East Tunisia, burning crop residues remains a common practice. This study was initiated to investigate the effects of such practices on soil aggregate stability and water repellency. Such data for the Tunisian soils are very limited. Samples of clayey and sandy loam Fluvisol soils were subject to various laboratory burning treatments. Overall, the results showed that for both soils, burning affected and changed the initial aggregate stability especially under medium and high heating temperatures. Soil samples burned to high temperatures showed more resistance to breakdown than unburned control samples. The soil water repellency had a decreasing trend following the temperature gradient in the case of the clayey soil. The sandy loam soil was initially wettable. All burning treatments did not change this behavior. The present study is a contribution to shed light on the effects of burning on one of the main soil types in North and East Tunisia. However, more detailed investigations at laboratory and field scales are needed in order to elucidate the mechanisms underlying the soils structural behavior due to burning. | 1 month |  | 36° 54′ 51″ N, 9° 58′ 10″ E | Clayed | Calcareous | 450 mm | 17.5 °C | Macroaggregates proportions (>2 mm) | Increased
Ibrahimi et al., 2019 | Física | Corto plazo | Ibrahimi, K., Mowrer, J., Amami, R., Belaid, A. 2019. Burn Effefcts on Soil Aggregate Stability and Water Repellency of Two Soil Types from East and North Tunisia. Soil Science and Plan Analysis, 50:7, 827-837. | Túnez | Semi-arid |  | Sousse | Not specified | Laboratory | medium severity (300°C) | Moderate severity | 0-20 cm |  | To date, evidence of the potential effects of burning practices on soil properties in Tunisia is limited. In order to address this issue, we carried out laboratory investigations of the effects of burning on soil aggregate stability (AS) and water repellency (WR) of a clayey and a sandy loam Fluvisol soils. The treatments included low (100°C, LT), medium (300°C, MT) and high (600°C, HT), heating temperatures. Unburned (0°C, UB) soil samples were used as a control. Two breakdown mechanisms, fast wetting (FW) and mechanical breakdown (MB), were used for the measurement of AS. The latter is expressed by calculating the mean weight diameter (MWD). The water drop penetration time (WDPT) was used to evaluate the soil WR. The results showed that the unburned clayey and sandy loam soils are poorly aggregated. The HT and MT treatments significantly (p < 0.05) increased MWD of both soils, compared to UB samples, following the FW stability test. A lesser increase of MWD was observed with the MB test. The LT treatment did not significantly (p < 0.05) affect the soils AS. For the unburned clayey soil, the FW and MB tests gave significantly (p < 0.05) different MWDs . In contrast, the unburned sandy loam soil had similar MWDs under both tests. As for water repellency, the sandy loam soil was initially wettable and the clayey soil slightly water repellent. Burning treatments did not affect the sandy loam soil behavior but caused a decrease of clayey soil WR. | In cereal production areas of North and East Tunisia, burning crop residues remains a common practice. This study was initiated to investigate the effects of such practices on soil aggregate stability and water repellency. Such data for the Tunisian soils are very limited. Samples of clayey and sandy loam Fluvisol soils were subject to various laboratory burning treatments. Overall, the results showed that for both soils, burning affected and changed the initial aggregate stability especially under medium and high heating temperatures. Soil samples burned to high temperatures showed more resistance to breakdown than unburned control samples. The soil water repellency had a decreasing trend following the temperature gradient in the case of the clayey soil. The sandy loam soil was initially wettable. All burning treatments did not change this behavior. The present study is a contribution to shed light on the effects of burning on one of the main soil types in North and East Tunisia. However, more detailed investigations at laboratory and field scales are needed in order to elucidate the mechanisms underlying the soils structural behavior due to burning. | 1 month |  | 35° 49′ 24″ N, 10° 36′ 39″ E) | Sandy loam | Calcareous | 375 mm | 17.5 °C | Macroaggregates proportions (>2 mm) | Increased
Ibrahimi et al., 2019 | Física | Corto plazo | Ibrahimi, K., Mowrer, J., Amami, R., Belaid, A. 2019. Burn Effefcts on Soil Aggregate Stability and Water Repellency of Two Soil Types from East and North Tunisia. Soil Science and Plan Analysis, 50:7, 827-837. | Túnez | Semi-arid |  | Sousse | Not specified | Laboratory | high severity (600°C) | High severity | 0-20 cm |  | To date, evidence of the potential effects of burning practices on soil properties in Tunisia is limited. In order to address this issue, we carried out laboratory investigations of the effects of burning on soil aggregate stability (AS) and water repellency (WR) of a clayey and a sandy loam Fluvisol soils. The treatments included low (100°C, LT), medium (300°C, MT) and high (600°C, HT), heating temperatures. Unburned (0°C, UB) soil samples were used as a control. Two breakdown mechanisms, fast wetting (FW) and mechanical breakdown (MB), were used for the measurement of AS. The latter is expressed by calculating the mean weight diameter (MWD). The water drop penetration time (WDPT) was used to evaluate the soil WR. The results showed that the unburned clayey and sandy loam soils are poorly aggregated. The HT and MT treatments significantly (p < 0.05) increased MWD of both soils, compared to UB samples, following the FW stability test. A lesser increase of MWD was observed with the MB test. The LT treatment did not significantly (p < 0.05) affect the soils AS. For the unburned clayey soil, the FW and MB tests gave significantly (p < 0.05) different MWDs . In contrast, the unburned sandy loam soil had similar MWDs under both tests. As for water repellency, the sandy loam soil was initially wettable and the clayey soil slightly water repellent. Burning treatments did not affect the sandy loam soil behavior but caused a decrease of clayey soil WR. | In cereal production areas of North and East Tunisia, burning crop residues remains a common practice. This study was initiated to investigate the effects of such practices on soil aggregate stability and water repellency. Such data for the Tunisian soils are very limited. Samples of clayey and sandy loam Fluvisol soils were subject to various laboratory burning treatments. Overall, the results showed that for both soils, burning affected and changed the initial aggregate stability especially under medium and high heating temperatures. Soil samples burned to high temperatures showed more resistance to breakdown than unburned control samples. The soil water repellency had a decreasing trend following the temperature gradient in the case of the clayey soil. The sandy loam soil was initially wettable. All burning treatments did not change this behavior. The present study is a contribution to shed light on the effects of burning on one of the main soil types in North and East Tunisia. However, more detailed investigations at laboratory and field scales are needed in order to elucidate the mechanisms underlying the soils structural behavior due to burning. | 1 month |  | 35° 49′ 24″ N, 10° 36′ 39″ E) | Sandy loam | Calcareous | 375 mm | 17.5 °C | Macroaggregates proportions (>2 mm) | Increased
Ibrahimi et al., 2019 | Física | Corto plazo | Ibrahimi, K., Mowrer, J., Amami, R., Belaid, A. 2019. Burn Effefcts on Soil Aggregate Stability and Water Repellency of Two Soil Types from East and North Tunisia. Soil Science and Plan Analysis, 50:7, 827-837. | Túnez | Semi-arid |  | Mannouba | Not specified | Laboratory | low severity (100°C) | Low severity | 0-20 cm |  | To date, evidence of the potential effects of burning practices on soil properties in Tunisia is limited. In order to address this issue, we carried out laboratory investigations of the effects of burning on soil aggregate stability (AS) and water repellency (WR) of a clayey and a sandy loam Fluvisol soils. The treatments included low (100°C, LT), medium (300°C, MT) and high (600°C, HT), heating temperatures. Unburned (0°C, UB) soil samples were used as a control. Two breakdown mechanisms, fast wetting (FW) and mechanical breakdown (MB), were used for the measurement of AS. The latter is expressed by calculating the mean weight diameter (MWD). The water drop penetration time (WDPT) was used to evaluate the soil WR. The results showed that the unburned clayey and sandy loam soils are poorly aggregated. The HT and MT treatments significantly (p < 0.05) increased MWD of both soils, compared to UB samples, following the FW stability test. A lesser increase of MWD was observed with the MB test. The LT treatment did not significantly (p < 0.05) affect the soils AS. For the unburned clayey soil, the FW and MB tests gave significantly (p < 0.05) different MWDs . In contrast, the unburned sandy loam soil had similar MWDs under both tests. As for water repellency, the sandy loam soil was initially wettable and the clayey soil slightly water repellent. Burning treatments did not affect the sandy loam soil behavior but caused a decrease of clayey soil WR. | In cereal production areas of North and East Tunisia, burning crop residues remains a common practice. This study was initiated to investigate the effects of such practices on soil aggregate stability and water repellency. Such data for the Tunisian soils are very limited. Samples of clayey and sandy loam Fluvisol soils were subject to various laboratory burning treatments. Overall, the results showed that for both soils, burning affected and changed the initial aggregate stability especially under medium and high heating temperatures. Soil samples burned to high temperatures showed more resistance to breakdown than unburned control samples. The soil water repellency had a decreasing trend following the temperature gradient in the case of the clayey soil. The sandy loam soil was initially wettable. All burning treatments did not change this behavior. The present study is a contribution to shed light on the effects of burning on one of the main soil types in North and East Tunisia. However, more detailed investigations at laboratory and field scales are needed in order to elucidate the mechanisms underlying the soils structural behavior due to burning. | 1 month |  | 36° 54′ 51″ N, 9° 58′ 10″ E | Clayed | Calcareous | 450 mm | 17.5 °C | Macroaggregates proportions (>2 mm) | Unchanged
Ibrahimi et al., 2019 | Física | Corto plazo | Ibrahimi, K., Mowrer, J., Amami, R., Belaid, A. 2019. Burn Effefcts on Soil Aggregate Stability and Water Repellency of Two Soil Types from East and North Tunisia. Soil Science and Plan Analysis, 50:7, 827-837. | Túnez | Semi-arid |  | Sousse | Not specified | Laboratory | low severity (100°C) | Low severity | 0-20 cm |  | To date, evidence of the potential effects of burning practices on soil properties in Tunisia is limited. In order to address this issue, we carried out laboratory investigations of the effects of burning on soil aggregate stability (AS) and water repellency (WR) of a clayey and a sandy loam Fluvisol soils. The treatments included low (100°C, LT), medium (300°C, MT) and high (600°C, HT), heating temperatures. Unburned (0°C, UB) soil samples were used as a control. Two breakdown mechanisms, fast wetting (FW) and mechanical breakdown (MB), were used for the measurement of AS. The latter is expressed by calculating the mean weight diameter (MWD). The water drop penetration time (WDPT) was used to evaluate the soil WR. The results showed that the unburned clayey and sandy loam soils are poorly aggregated. The HT and MT treatments significantly (p < 0.05) increased MWD of both soils, compared to UB samples, following the FW stability test. A lesser increase of MWD was observed with the MB test. The LT treatment did not significantly (p < 0.05) affect the soils AS. For the unburned clayey soil, the FW and MB tests gave significantly (p < 0.05) different MWDs . In contrast, the unburned sandy loam soil had similar MWDs under both tests. As for water repellency, the sandy loam soil was initially wettable and the clayey soil slightly water repellent. Burning treatments did not affect the sandy loam soil behavior but caused a decrease of clayey soil WR. | In cereal production areas of North and East Tunisia, burning crop residues remains a common practice. This study was initiated to investigate the effects of such practices on soil aggregate stability and water repellency. Such data for the Tunisian soils are very limited. Samples of clayey and sandy loam Fluvisol soils were subject to various laboratory burning treatments. Overall, the results showed that for both soils, burning affected and changed the initial aggregate stability especially under medium and high heating temperatures. Soil samples burned to high temperatures showed more resistance to breakdown than unburned control samples. The soil water repellency had a decreasing trend following the temperature gradient in the case of the clayey soil. The sandy loam soil was initially wettable. All burning treatments did not change this behavior. The present study is a contribution to shed light on the effects of burning on one of the main soil types in North and East Tunisia. However, more detailed investigations at laboratory and field scales are needed in order to elucidate the mechanisms underlying the soils structural behavior due to burning. | 1 month |  | 35° 49′ 24″ N, 10° 36′ 39″ E) | Sandy loam | Calcareous | 375 mm | 17.5 °C | Macroaggregates proportions (>2 mm) | Unchanged
Ibrahimi et al., 2019 | Física | Corto plazo | Ibrahimi, K., Mowrer, J., Amami, R., Belaid, A. 2019. Burn Effefcts on Soil Aggregate Stability and Water Repellency of Two Soil Types from East and North Tunisia. Soil Science and Plan Analysis, 50:7, 827-837. | Túnez | Semi-arid |  | Mannouba | Not specified | Laboratory | high severity (600°C) | High severity | 0-20 cm |  | To date, evidence of the potential effects of burning practices on soil properties in Tunisia is limited. In order to address this issue, we carried out laboratory investigations of the effects of burning on soil aggregate stability (AS) and water repellency (WR) of a clayey and a sandy loam Fluvisol soils. The treatments included low (100°C, LT), medium (300°C, MT) and high (600°C, HT), heating temperatures. Unburned (0°C, UB) soil samples were used as a control. Two breakdown mechanisms, fast wetting (FW) and mechanical breakdown (MB), were used for the measurement of AS. The latter is expressed by calculating the mean weight diameter (MWD). The water drop penetration time (WDPT) was used to evaluate the soil WR. The results showed that the unburned clayey and sandy loam soils are poorly aggregated. The HT and MT treatments significantly (p < 0.05) increased MWD of both soils, compared to UB samples, following the FW stability test. A lesser increase of MWD was observed with the MB test. The LT treatment did not significantly (p < 0.05) affect the soils AS. For the unburned clayey soil, the FW and MB tests gave significantly (p < 0.05) different MWDs . In contrast, the unburned sandy loam soil had similar MWDs under both tests. As for water repellency, the sandy loam soil was initially wettable and the clayey soil slightly water repellent. Burning treatments did not affect the sandy loam soil behavior but caused a decrease of clayey soil WR. | In cereal production areas of North and East Tunisia, burning crop residues remains a common practice. This study was initiated to investigate the effects of such practices on soil aggregate stability and water repellency. Such data for the Tunisian soils are very limited. Samples of clayey and sandy loam Fluvisol soils were subject to various laboratory burning treatments. Overall, the results showed that for both soils, burning affected and changed the initial aggregate stability especially under medium and high heating temperatures. Soil samples burned to high temperatures showed more resistance to breakdown than unburned control samples. The soil water repellency had a decreasing trend following the temperature gradient in the case of the clayey soil. The sandy loam soil was initially wettable. All burning treatments did not change this behavior. The present study is a contribution to shed light on the effects of burning on one of the main soil types in North and East Tunisia. However, more detailed investigations at laboratory and field scales are needed in order to elucidate the mechanisms underlying the soils structural behavior due to burning. | 1 month |  | 36° 54′ 51″ N, 9° 58′ 10″ E | Clayed | Calcareous | 450 mm | 17.5 °C | Mean weight diameter (MWD) | Increased
Ibrahimi et al., 2019 | Física | Corto plazo | Ibrahimi, K., Mowrer, J., Amami, R., Belaid, A. 2019. Burn Effefcts on Soil Aggregate Stability and Water Repellency of Two Soil Types from East and North Tunisia. Soil Science and Plan Analysis, 50:7, 827-837. | Túnez | Semi-arid |  | Mannouba | Not specified | Laboratory | medium severity (300°C) | Moderate severity | 0-20 cm |  | To date, evidence of the potential effects of burning practices on soil properties in Tunisia is limited. In order to address this issue, we carried out laboratory investigations of the effects of burning on soil aggregate stability (AS) and water repellency (WR) of a clayey and a sandy loam Fluvisol soils. The treatments included low (100°C, LT), medium (300°C, MT) and high (600°C, HT), heating temperatures. Unburned (0°C, UB) soil samples were used as a control. Two breakdown mechanisms, fast wetting (FW) and mechanical breakdown (MB), were used for the measurement of AS. The latter is expressed by calculating the mean weight diameter (MWD). The water drop penetration time (WDPT) was used to evaluate the soil WR. The results showed that the unburned clayey and sandy loam soils are poorly aggregated. The HT and MT treatments significantly (p < 0.05) increased MWD of both soils, compared to UB samples, following the FW stability test. A lesser increase of MWD was observed with the MB test. The LT treatment did not significantly (p < 0.05) affect the soils AS. For the unburned clayey soil, the FW and MB tests gave significantly (p < 0.05) different MWDs . In contrast, the unburned sandy loam soil had similar MWDs under both tests. As for water repellency, the sandy loam soil was initially wettable and the clayey soil slightly water repellent. Burning treatments did not affect the sandy loam soil behavior but caused a decrease of clayey soil WR. | In cereal production areas of North and East Tunisia, burning crop residues remains a common practice. This study was initiated to investigate the effects of such practices on soil aggregate stability and water repellency. Such data for the Tunisian soils are very limited. Samples of clayey and sandy loam Fluvisol soils were subject to various laboratory burning treatments. Overall, the results showed that for both soils, burning affected and changed the initial aggregate stability especially under medium and high heating temperatures. Soil samples burned to high temperatures showed more resistance to breakdown than unburned control samples. The soil water repellency had a decreasing trend following the temperature gradient in the case of the clayey soil. The sandy loam soil was initially wettable. All burning treatments did not change this behavior. The present study is a contribution to shed light on the effects of burning on one of the main soil types in North and East Tunisia. However, more detailed investigations at laboratory and field scales are needed in order to elucidate the mechanisms underlying the soils structural behavior due to burning. | 1 month |  | 36° 54′ 51″ N, 9° 58′ 10″ E | Clayed | Calcareous | 450 mm | 17.5 °C | Mean weight diameter (MWD) | Increased
Ibrahimi et al., 2019 | Física | Corto plazo | Ibrahimi, K., Mowrer, J., Amami, R., Belaid, A. 2019. Burn Effefcts on Soil Aggregate Stability and Water Repellency of Two Soil Types from East and North Tunisia. Soil Science and Plan Analysis, 50:7, 827-837. | Túnez | Semi-arid |  | Sousse | Not specified | Laboratory | medium severity (300°C) | Moderate severity | 0-20 cm |  | To date, evidence of the potential effects of burning practices on soil properties in Tunisia is limited. In order to address this issue, we carried out laboratory investigations of the effects of burning on soil aggregate stability (AS) and water repellency (WR) of a clayey and a sandy loam Fluvisol soils. The treatments included low (100°C, LT), medium (300°C, MT) and high (600°C, HT), heating temperatures. Unburned (0°C, UB) soil samples were used as a control. Two breakdown mechanisms, fast wetting (FW) and mechanical breakdown (MB), were used for the measurement of AS. The latter is expressed by calculating the mean weight diameter (MWD). The water drop penetration time (WDPT) was used to evaluate the soil WR. The results showed that the unburned clayey and sandy loam soils are poorly aggregated. The HT and MT treatments significantly (p < 0.05) increased MWD of both soils, compared to UB samples, following the FW stability test. A lesser increase of MWD was observed with the MB test. The LT treatment did not significantly (p < 0.05) affect the soils AS. For the unburned clayey soil, the FW and MB tests gave significantly (p < 0.05) different MWDs . In contrast, the unburned sandy loam soil had similar MWDs under both tests. As for water repellency, the sandy loam soil was initially wettable and the clayey soil slightly water repellent. Burning treatments did not affect the sandy loam soil behavior but caused a decrease of clayey soil WR. | In cereal production areas of North and East Tunisia, burning crop residues remains a common practice. This study was initiated to investigate the effects of such practices on soil aggregate stability and water repellency. Such data for the Tunisian soils are very limited. Samples of clayey and sandy loam Fluvisol soils were subject to various laboratory burning treatments. Overall, the results showed that for both soils, burning affected and changed the initial aggregate stability especially under medium and high heating temperatures. Soil samples burned to high temperatures showed more resistance to breakdown than unburned control samples. The soil water repellency had a decreasing trend following the temperature gradient in the case of the clayey soil. The sandy loam soil was initially wettable. All burning treatments did not change this behavior. The present study is a contribution to shed light on the effects of burning on one of the main soil types in North and East Tunisia. However, more detailed investigations at laboratory and field scales are needed in order to elucidate the mechanisms underlying the soils structural behavior due to burning. | 1 month |  | 35° 49′ 24″ N, 10° 36′ 39″ E) | Sandy loam | Calcareous | 375 mm | 17.5 °C | Mean weight diameter (MWD) | Increased
Ibrahimi et al., 2019 | Física | Corto plazo | Ibrahimi, K., Mowrer, J., Amami, R., Belaid, A. 2019. Burn Effefcts on Soil Aggregate Stability and Water Repellency of Two Soil Types from East and North Tunisia. Soil Science and Plan Analysis, 50:7, 827-837. | Túnez | Semi-arid |  | Sousse | Not specified | Laboratory | high severity (600°C) | High severity | 0-20 cm |  | To date, evidence of the potential effects of burning practices on soil properties in Tunisia is limited. In order to address this issue, we carried out laboratory investigations of the effects of burning on soil aggregate stability (AS) and water repellency (WR) of a clayey and a sandy loam Fluvisol soils. The treatments included low (100°C, LT), medium (300°C, MT) and high (600°C, HT), heating temperatures. Unburned (0°C, UB) soil samples were used as a control. Two breakdown mechanisms, fast wetting (FW) and mechanical breakdown (MB), were used for the measurement of AS. The latter is expressed by calculating the mean weight diameter (MWD). The water drop penetration time (WDPT) was used to evaluate the soil WR. The results showed that the unburned clayey and sandy loam soils are poorly aggregated. The HT and MT treatments significantly (p < 0.05) increased MWD of both soils, compared to UB samples, following the FW stability test. A lesser increase of MWD was observed with the MB test. The LT treatment did not significantly (p < 0.05) affect the soils AS. For the unburned clayey soil, the FW and MB tests gave significantly (p < 0.05) different MWDs . In contrast, the unburned sandy loam soil had similar MWDs under both tests. As for water repellency, the sandy loam soil was initially wettable and the clayey soil slightly water repellent. Burning treatments did not affect the sandy loam soil behavior but caused a decrease of clayey soil WR. | In cereal production areas of North and East Tunisia, burning crop residues remains a common practice. This study was initiated to investigate the effects of such practices on soil aggregate stability and water repellency. Such data for the Tunisian soils are very limited. Samples of clayey and sandy loam Fluvisol soils were subject to various laboratory burning treatments. Overall, the results showed that for both soils, burning affected and changed the initial aggregate stability especially under medium and high heating temperatures. Soil samples burned to high temperatures showed more resistance to breakdown than unburned control samples. The soil water repellency had a decreasing trend following the temperature gradient in the case of the clayey soil. The sandy loam soil was initially wettable. All burning treatments did not change this behavior. The present study is a contribution to shed light on the effects of burning on one of the main soil types in North and East Tunisia. However, more detailed investigations at laboratory and field scales are needed in order to elucidate the mechanisms underlying the soils structural behavior due to burning. | 1 month |  | 35° 49′ 24″ N, 10° 36′ 39″ E) | Sandy loam | Calcareous | 375 mm | 17.5 °C | Mean weight diameter (MWD) | Increased
Ibrahimi et al., 2019 | Física | Corto plazo | Ibrahimi, K., Mowrer, J., Amami, R., Belaid, A. 2019. Burn Effefcts on Soil Aggregate Stability and Water Repellency of Two Soil Types from East and North Tunisia. Soil Science and Plan Analysis, 50:7, 827-837. | Túnez | Semi-arid |  | Sousse | Not specified | Laboratory | low severity (100°C) | Low severity | 0-20 cm |  | To date, evidence of the potential effects of burning practices on soil properties in Tunisia is limited. In order to address this issue, we carried out laboratory investigations of the effects of burning on soil aggregate stability (AS) and water repellency (WR) of a clayey and a sandy loam Fluvisol soils. The treatments included low (100°C, LT), medium (300°C, MT) and high (600°C, HT), heating temperatures. Unburned (0°C, UB) soil samples were used as a control. Two breakdown mechanisms, fast wetting (FW) and mechanical breakdown (MB), were used for the measurement of AS. The latter is expressed by calculating the mean weight diameter (MWD). The water drop penetration time (WDPT) was used to evaluate the soil WR. The results showed that the unburned clayey and sandy loam soils are poorly aggregated. The HT and MT treatments significantly (p < 0.05) increased MWD of both soils, compared to UB samples, following the FW stability test. A lesser increase of MWD was observed with the MB test. The LT treatment did not significantly (p < 0.05) affect the soils AS. For the unburned clayey soil, the FW and MB tests gave significantly (p < 0.05) different MWDs . In contrast, the unburned sandy loam soil had similar MWDs under both tests. As for water repellency, the sandy loam soil was initially wettable and the clayey soil slightly water repellent. Burning treatments did not affect the sandy loam soil behavior but caused a decrease of clayey soil WR. | In cereal production areas of North and East Tunisia, burning crop residues remains a common practice. This study was initiated to investigate the effects of such practices on soil aggregate stability and water repellency. Such data for the Tunisian soils are very limited. Samples of clayey and sandy loam Fluvisol soils were subject to various laboratory burning treatments. Overall, the results showed that for both soils, burning affected and changed the initial aggregate stability especially under medium and high heating temperatures. Soil samples burned to high temperatures showed more resistance to breakdown than unburned control samples. The soil water repellency had a decreasing trend following the temperature gradient in the case of the clayey soil. The sandy loam soil was initially wettable. All burning treatments did not change this behavior. The present study is a contribution to shed light on the effects of burning on one of the main soil types in North and East Tunisia. However, more detailed investigations at laboratory and field scales are needed in order to elucidate the mechanisms underlying the soils structural behavior due to burning. | 1 month |  | 35° 49′ 24″ N, 10° 36′ 39″ E) | Sandy loam | Calcareous | 375 mm | 17.5 °C | Mean weight diameter (MWD) | Unchanged
Ibrahimi et al., 2019 | Física | Corto plazo | Ibrahimi, K., Mowrer, J., Amami, R., Belaid, A. 2019. Burn Effefcts on Soil Aggregate Stability and Water Repellency of Two Soil Types from East and North Tunisia. Soil Science and Plan Analysis, 50:7, 827-837. | Túnez | Semi-arid |  | Mannouba | Not specified | Laboratory | medium severity (300°C) | Moderate severity | 0-20 cm |  | To date, evidence of the potential effects of burning practices on soil properties in Tunisia is limited. In order to address this issue, we carried out laboratory investigations of the effects of burning on soil aggregate stability (AS) and water repellency (WR) of a clayey and a sandy loam Fluvisol soils. The treatments included low (100°C, LT), medium (300°C, MT) and high (600°C, HT), heating temperatures. Unburned (0°C, UB) soil samples were used as a control. Two breakdown mechanisms, fast wetting (FW) and mechanical breakdown (MB), were used for the measurement of AS. The latter is expressed by calculating the mean weight diameter (MWD). The water drop penetration time (WDPT) was used to evaluate the soil WR. The results showed that the unburned clayey and sandy loam soils are poorly aggregated. The HT and MT treatments significantly (p < 0.05) increased MWD of both soils, compared to UB samples, following the FW stability test. A lesser increase of MWD was observed with the MB test. The LT treatment did not significantly (p < 0.05) affect the soils AS. For the unburned clayey soil, the FW and MB tests gave significantly (p < 0.05) different MWDs . In contrast, the unburned sandy loam soil had similar MWDs under both tests. As for water repellency, the sandy loam soil was initially wettable and the clayey soil slightly water repellent. Burning treatments did not affect the sandy loam soil behavior but caused a decrease of clayey soil WR. | In cereal production areas of North and East Tunisia, burning crop residues remains a common practice. This study was initiated to investigate the effects of such practices on soil aggregate stability and water repellency. Such data for the Tunisian soils are very limited. Samples of clayey and sandy loam Fluvisol soils were subject to various laboratory burning treatments. Overall, the results showed that for both soils, burning affected and changed the initial aggregate stability especially under medium and high heating temperatures. Soil samples burned to high temperatures showed more resistance to breakdown than unburned control samples. The soil water repellency had a decreasing trend following the temperature gradient in the case of the clayey soil. The sandy loam soil was initially wettable. All burning treatments did not change this behavior. The present study is a contribution to shed light on the effects of burning on one of the main soil types in North and East Tunisia. However, more detailed investigations at laboratory and field scales are needed in order to elucidate the mechanisms underlying the soils structural behavior due to burning. | 1 month |  | 36° 54′ 51″ N, 9° 58′ 10″ E | Clayed | Calcareous | 450 mm | 17.5 °C | Microaggregates proportion | Decreased
Ibrahimi et al., 2019 | Física | Corto plazo | Ibrahimi, K., Mowrer, J., Amami, R., Belaid, A. 2019. Burn Effefcts on Soil Aggregate Stability and Water Repellency of Two Soil Types from East and North Tunisia. Soil Science and Plan Analysis, 50:7, 827-837. | Túnez | Semi-arid |  | Mannouba | Not specified | Laboratory | high severity (600°C) | High severity | 0-20 cm |  | To date, evidence of the potential effects of burning practices on soil properties in Tunisia is limited. In order to address this issue, we carried out laboratory investigations of the effects of burning on soil aggregate stability (AS) and water repellency (WR) of a clayey and a sandy loam Fluvisol soils. The treatments included low (100°C, LT), medium (300°C, MT) and high (600°C, HT), heating temperatures. Unburned (0°C, UB) soil samples were used as a control. Two breakdown mechanisms, fast wetting (FW) and mechanical breakdown (MB), were used for the measurement of AS. The latter is expressed by calculating the mean weight diameter (MWD). The water drop penetration time (WDPT) was used to evaluate the soil WR. The results showed that the unburned clayey and sandy loam soils are poorly aggregated. The HT and MT treatments significantly (p < 0.05) increased MWD of both soils, compared to UB samples, following the FW stability test. A lesser increase of MWD was observed with the MB test. The LT treatment did not significantly (p < 0.05) affect the soils AS. For the unburned clayey soil, the FW and MB tests gave significantly (p < 0.05) different MWDs . In contrast, the unburned sandy loam soil had similar MWDs under both tests. As for water repellency, the sandy loam soil was initially wettable and the clayey soil slightly water repellent. Burning treatments did not affect the sandy loam soil behavior but caused a decrease of clayey soil WR. | In cereal production areas of North and East Tunisia, burning crop residues remains a common practice. This study was initiated to investigate the effects of such practices on soil aggregate stability and water repellency. Such data for the Tunisian soils are very limited. Samples of clayey and sandy loam Fluvisol soils were subject to various laboratory burning treatments. Overall, the results showed that for both soils, burning affected and changed the initial aggregate stability especially under medium and high heating temperatures. Soil samples burned to high temperatures showed more resistance to breakdown than unburned control samples. The soil water repellency had a decreasing trend following the temperature gradient in the case of the clayey soil. The sandy loam soil was initially wettable. All burning treatments did not change this behavior. The present study is a contribution to shed light on the effects of burning on one of the main soil types in North and East Tunisia. However, more detailed investigations at laboratory and field scales are needed in order to elucidate the mechanisms underlying the soils structural behavior due to burning. | 1 month |  | 36° 54′ 51″ N, 9° 58′ 10″ E | Clayed | Calcareous | 450 mm | 17.5 °C | Microaggregates proportion | Decreased
Ibrahimi et al., 2019 | Física | Corto plazo | Ibrahimi, K., Mowrer, J., Amami, R., Belaid, A. 2019. Burn Effefcts on Soil Aggregate Stability and Water Repellency of Two Soil Types from East and North Tunisia. Soil Science and Plan Analysis, 50:7, 827-837. | Túnez | Semi-arid |  | Sousse | Not specified | Laboratory | medium severity (300°C) | Moderate severity | 0-20 cm |  | To date, evidence of the potential effects of burning practices on soil properties in Tunisia is limited. In order to address this issue, we carried out laboratory investigations of the effects of burning on soil aggregate stability (AS) and water repellency (WR) of a clayey and a sandy loam Fluvisol soils. The treatments included low (100°C, LT), medium (300°C, MT) and high (600°C, HT), heating temperatures. Unburned (0°C, UB) soil samples were used as a control. Two breakdown mechanisms, fast wetting (FW) and mechanical breakdown (MB), were used for the measurement of AS. The latter is expressed by calculating the mean weight diameter (MWD). The water drop penetration time (WDPT) was used to evaluate the soil WR. The results showed that the unburned clayey and sandy loam soils are poorly aggregated. The HT and MT treatments significantly (p < 0.05) increased MWD of both soils, compared to UB samples, following the FW stability test. A lesser increase of MWD was observed with the MB test. The LT treatment did not significantly (p < 0.05) affect the soils AS. For the unburned clayey soil, the FW and MB tests gave significantly (p < 0.05) different MWDs . In contrast, the unburned sandy loam soil had similar MWDs under both tests. As for water repellency, the sandy loam soil was initially wettable and the clayey soil slightly water repellent. Burning treatments did not affect the sandy loam soil behavior but caused a decrease of clayey soil WR. | In cereal production areas of North and East Tunisia, burning crop residues remains a common practice. This study was initiated to investigate the effects of such practices on soil aggregate stability and water repellency. Such data for the Tunisian soils are very limited. Samples of clayey and sandy loam Fluvisol soils were subject to various laboratory burning treatments. Overall, the results showed that for both soils, burning affected and changed the initial aggregate stability especially under medium and high heating temperatures. Soil samples burned to high temperatures showed more resistance to breakdown than unburned control samples. The soil water repellency had a decreasing trend following the temperature gradient in the case of the clayey soil. The sandy loam soil was initially wettable. All burning treatments did not change this behavior. The present study is a contribution to shed light on the effects of burning on one of the main soil types in North and East Tunisia. However, more detailed investigations at laboratory and field scales are needed in order to elucidate the mechanisms underlying the soils structural behavior due to burning. | 1 month |  | 35° 49′ 24″ N, 10° 36′ 39″ E) | Sandy loam | Calcareous | 375 mm | 17.5 °C | Microaggregates proportion | Decreased
Ibrahimi et al., 2019 | Física | Corto plazo | Ibrahimi, K., Mowrer, J., Amami, R., Belaid, A. 2019. Burn Effefcts on Soil Aggregate Stability and Water Repellency of Two Soil Types from East and North Tunisia. Soil Science and Plan Analysis, 50:7, 827-837. | Túnez | Semi-arid |  | Sousse | Not specified | Laboratory | high severity (600°C) | High severity | 0-20 cm |  | To date, evidence of the potential effects of burning practices on soil properties in Tunisia is limited. In order to address this issue, we carried out laboratory investigations of the effects of burning on soil aggregate stability (AS) and water repellency (WR) of a clayey and a sandy loam Fluvisol soils. The treatments included low (100°C, LT), medium (300°C, MT) and high (600°C, HT), heating temperatures. Unburned (0°C, UB) soil samples were used as a control. Two breakdown mechanisms, fast wetting (FW) and mechanical breakdown (MB), were used for the measurement of AS. The latter is expressed by calculating the mean weight diameter (MWD). The water drop penetration time (WDPT) was used to evaluate the soil WR. The results showed that the unburned clayey and sandy loam soils are poorly aggregated. The HT and MT treatments significantly (p < 0.05) increased MWD of both soils, compared to UB samples, following the FW stability test. A lesser increase of MWD was observed with the MB test. The LT treatment did not significantly (p < 0.05) affect the soils AS. For the unburned clayey soil, the FW and MB tests gave significantly (p < 0.05) different MWDs . In contrast, the unburned sandy loam soil had similar MWDs under both tests. As for water repellency, the sandy loam soil was initially wettable and the clayey soil slightly water repellent. Burning treatments did not affect the sandy loam soil behavior but caused a decrease of clayey soil WR. | In cereal production areas of North and East Tunisia, burning crop residues remains a common practice. This study was initiated to investigate the effects of such practices on soil aggregate stability and water repellency. Such data for the Tunisian soils are very limited. Samples of clayey and sandy loam Fluvisol soils were subject to various laboratory burning treatments. Overall, the results showed that for both soils, burning affected and changed the initial aggregate stability especially under medium and high heating temperatures. Soil samples burned to high temperatures showed more resistance to breakdown than unburned control samples. The soil water repellency had a decreasing trend following the temperature gradient in the case of the clayey soil. The sandy loam soil was initially wettable. All burning treatments did not change this behavior. The present study is a contribution to shed light on the effects of burning on one of the main soil types in North and East Tunisia. However, more detailed investigations at laboratory and field scales are needed in order to elucidate the mechanisms underlying the soils structural behavior due to burning. | 1 month |  | 35° 49′ 24″ N, 10° 36′ 39″ E) | Sandy loam | Calcareous | 375 mm | 17.5 °C | Microaggregates proportion | Decreased
Ibrahimi et al., 2019 | Física | Corto plazo | Ibrahimi, K., Mowrer, J., Amami, R., Belaid, A. 2019. Burn Effefcts on Soil Aggregate Stability and Water Repellency of Two Soil Types from East and North Tunisia. Soil Science and Plan Analysis, 50:7, 827-837. | Túnez | Semi-arid |  | Mannouba | Not specified | Laboratory | low severity (100°C) | Low severity | 0-20 cm |  | To date, evidence of the potential effects of burning practices on soil properties in Tunisia is limited. In order to address this issue, we carried out laboratory investigations of the effects of burning on soil aggregate stability (AS) and water repellency (WR) of a clayey and a sandy loam Fluvisol soils. The treatments included low (100°C, LT), medium (300°C, MT) and high (600°C, HT), heating temperatures. Unburned (0°C, UB) soil samples were used as a control. Two breakdown mechanisms, fast wetting (FW) and mechanical breakdown (MB), were used for the measurement of AS. The latter is expressed by calculating the mean weight diameter (MWD). The water drop penetration time (WDPT) was used to evaluate the soil WR. The results showed that the unburned clayey and sandy loam soils are poorly aggregated. The HT and MT treatments significantly (p < 0.05) increased MWD of both soils, compared to UB samples, following the FW stability test. A lesser increase of MWD was observed with the MB test. The LT treatment did not significantly (p < 0.05) affect the soils AS. For the unburned clayey soil, the FW and MB tests gave significantly (p < 0.05) different MWDs . In contrast, the unburned sandy loam soil had similar MWDs under both tests. As for water repellency, the sandy loam soil was initially wettable and the clayey soil slightly water repellent. Burning treatments did not affect the sandy loam soil behavior but caused a decrease of clayey soil WR. | In cereal production areas of North and East Tunisia, burning crop residues remains a common practice. This study was initiated to investigate the effects of such practices on soil aggregate stability and water repellency. Such data for the Tunisian soils are very limited. Samples of clayey and sandy loam Fluvisol soils were subject to various laboratory burning treatments. Overall, the results showed that for both soils, burning affected and changed the initial aggregate stability especially under medium and high heating temperatures. Soil samples burned to high temperatures showed more resistance to breakdown than unburned control samples. The soil water repellency had a decreasing trend following the temperature gradient in the case of the clayey soil. The sandy loam soil was initially wettable. All burning treatments did not change this behavior. The present study is a contribution to shed light on the effects of burning on one of the main soil types in North and East Tunisia. However, more detailed investigations at laboratory and field scales are needed in order to elucidate the mechanisms underlying the soils structural behavior due to burning. | 1 month |  | 36° 54′ 51″ N, 9° 58′ 10″ E | Clayed | Calcareous | 450 mm | 17.5 °C | Microaggregates proportion | Unchanged
Ibrahimi et al., 2019 | Física | Corto plazo | Ibrahimi, K., Mowrer, J., Amami, R., Belaid, A. 2019. Burn Effefcts on Soil Aggregate Stability and Water Repellency of Two Soil Types from East and North Tunisia. Soil Science and Plan Analysis, 50:7, 827-837. | Túnez | Semi-arid |  | Sousse | Not specified | Laboratory | low severity (100°C) | Low severity | 0-20 cm |  | To date, evidence of the potential effects of burning practices on soil properties in Tunisia is limited. In order to address this issue, we carried out laboratory investigations of the effects of burning on soil aggregate stability (AS) and water repellency (WR) of a clayey and a sandy loam Fluvisol soils. The treatments included low (100°C, LT), medium (300°C, MT) and high (600°C, HT), heating temperatures. Unburned (0°C, UB) soil samples were used as a control. Two breakdown mechanisms, fast wetting (FW) and mechanical breakdown (MB), were used for the measurement of AS. The latter is expressed by calculating the mean weight diameter (MWD). The water drop penetration time (WDPT) was used to evaluate the soil WR. The results showed that the unburned clayey and sandy loam soils are poorly aggregated. The HT and MT treatments significantly (p < 0.05) increased MWD of both soils, compared to UB samples, following the FW stability test. A lesser increase of MWD was observed with the MB test. The LT treatment did not significantly (p < 0.05) affect the soils AS. For the unburned clayey soil, the FW and MB tests gave significantly (p < 0.05) different MWDs . In contrast, the unburned sandy loam soil had similar MWDs under both tests. As for water repellency, the sandy loam soil was initially wettable and the clayey soil slightly water repellent. Burning treatments did not affect the sandy loam soil behavior but caused a decrease of clayey soil WR. | In cereal production areas of North and East Tunisia, burning crop residues remains a common practice. This study was initiated to investigate the effects of such practices on soil aggregate stability and water repellency. Such data for the Tunisian soils are very limited. Samples of clayey and sandy loam Fluvisol soils were subject to various laboratory burning treatments. Overall, the results showed that for both soils, burning affected and changed the initial aggregate stability especially under medium and high heating temperatures. Soil samples burned to high temperatures showed more resistance to breakdown than unburned control samples. The soil water repellency had a decreasing trend following the temperature gradient in the case of the clayey soil. The sandy loam soil was initially wettable. All burning treatments did not change this behavior. The present study is a contribution to shed light on the effects of burning on one of the main soil types in North and East Tunisia. However, more detailed investigations at laboratory and field scales are needed in order to elucidate the mechanisms underlying the soils structural behavior due to burning. | 1 month |  | 35° 49′ 24″ N, 10° 36′ 39″ E) | Sandy loam | Calcareous | 375 mm | 17.5 °C | Microaggregates proportion | Unchanged
Ibrahimi et al., 2019 | Física | Corto plazo | Ibrahimi, K., Mowrer, J., Amami, R., Belaid, A. 2019. Burn Effefcts on Soil Aggregate Stability and Water Repellency of Two Soil Types from East and North Tunisia. Soil Science and Plan Analysis, 50:7, 827-837. | Túnez | Semi-arid |  | Mannouba | Not specified | Laboratory | high severity (600°C) | High severity | 0-20 cm |  | To date, evidence of the potential effects of burning practices on soil properties in Tunisia is limited. In order to address this issue, we carried out laboratory investigations of the effects of burning on soil aggregate stability (AS) and water repellency (WR) of a clayey and a sandy loam Fluvisol soils. The treatments included low (100°C, LT), medium (300°C, MT) and high (600°C, HT), heating temperatures. Unburned (0°C, UB) soil samples were used as a control. Two breakdown mechanisms, fast wetting (FW) and mechanical breakdown (MB), were used for the measurement of AS. The latter is expressed by calculating the mean weight diameter (MWD). The water drop penetration time (WDPT) was used to evaluate the soil WR. The results showed that the unburned clayey and sandy loam soils are poorly aggregated. The HT and MT treatments significantly (p < 0.05) increased MWD of both soils, compared to UB samples, following the FW stability test. A lesser increase of MWD was observed with the MB test. The LT treatment did not significantly (p < 0.05) affect the soils AS. For the unburned clayey soil, the FW and MB tests gave significantly (p < 0.05) different MWDs . In contrast, the unburned sandy loam soil had similar MWDs under both tests. As for water repellency, the sandy loam soil was initially wettable and the clayey soil slightly water repellent. Burning treatments did not affect the sandy loam soil behavior but caused a decrease of clayey soil WR. | In cereal production areas of North and East Tunisia, burning crop residues remains a common practice. This study was initiated to investigate the effects of such practices on soil aggregate stability and water repellency. Such data for the Tunisian soils are very limited. Samples of clayey and sandy loam Fluvisol soils were subject to various laboratory burning treatments. Overall, the results showed that for both soils, burning affected and changed the initial aggregate stability especially under medium and high heating temperatures. Soil samples burned to high temperatures showed more resistance to breakdown than unburned control samples. The soil water repellency had a decreasing trend following the temperature gradient in the case of the clayey soil. The sandy loam soil was initially wettable. All burning treatments did not change this behavior. The present study is a contribution to shed light on the effects of burning on one of the main soil types in North and East Tunisia. However, more detailed investigations at laboratory and field scales are needed in order to elucidate the mechanisms underlying the soils structural behavior due to burning. | 1 month |  | 36° 54′ 51″ N, 9° 58′ 10″ E | Clayed | Calcareous | 450 mm | 17.5 °C | SWR | Decreased
Ibrahimi et al., 2019 | Física | Corto plazo | Ibrahimi, K., Mowrer, J., Amami, R., Belaid, A. 2019. Burn Effefcts on Soil Aggregate Stability and Water Repellency of Two Soil Types from East and North Tunisia. Soil Science and Plan Analysis, 50:7, 827-837. | Túnez | Semi-arid |  | Mannouba | Not specified | Laboratory | medium severity (300°C) | Moderate severity | 0-20 cm |  | To date, evidence of the potential effects of burning practices on soil properties in Tunisia is limited. In order to address this issue, we carried out laboratory investigations of the effects of burning on soil aggregate stability (AS) and water repellency (WR) of a clayey and a sandy loam Fluvisol soils. The treatments included low (100°C, LT), medium (300°C, MT) and high (600°C, HT), heating temperatures. Unburned (0°C, UB) soil samples were used as a control. Two breakdown mechanisms, fast wetting (FW) and mechanical breakdown (MB), were used for the measurement of AS. The latter is expressed by calculating the mean weight diameter (MWD). The water drop penetration time (WDPT) was used to evaluate the soil WR. The results showed that the unburned clayey and sandy loam soils are poorly aggregated. The HT and MT treatments significantly (p < 0.05) increased MWD of both soils, compared to UB samples, following the FW stability test. A lesser increase of MWD was observed with the MB test. The LT treatment did not significantly (p < 0.05) affect the soils AS. For the unburned clayey soil, the FW and MB tests gave significantly (p < 0.05) different MWDs . In contrast, the unburned sandy loam soil had similar MWDs under both tests. As for water repellency, the sandy loam soil was initially wettable and the clayey soil slightly water repellent. Burning treatments did not affect the sandy loam soil behavior but caused a decrease of clayey soil WR. | In cereal production areas of North and East Tunisia, burning crop residues remains a common practice. This study was initiated to investigate the effects of such practices on soil aggregate stability and water repellency. Such data for the Tunisian soils are very limited. Samples of clayey and sandy loam Fluvisol soils were subject to various laboratory burning treatments. Overall, the results showed that for both soils, burning affected and changed the initial aggregate stability especially under medium and high heating temperatures. Soil samples burned to high temperatures showed more resistance to breakdown than unburned control samples. The soil water repellency had a decreasing trend following the temperature gradient in the case of the clayey soil. The sandy loam soil was initially wettable. All burning treatments did not change this behavior. The present study is a contribution to shed light on the effects of burning on one of the main soil types in North and East Tunisia. However, more detailed investigations at laboratory and field scales are needed in order to elucidate the mechanisms underlying the soils structural behavior due to burning. | 1 month |  | 36° 54′ 51″ N, 9° 58′ 10″ E | Clayed | Calcareous | 450 mm | 17.5 °C | SWR | Decreased
Ibrahimi et al., 2019 | Física | Corto plazo | Ibrahimi, K., Mowrer, J., Amami, R., Belaid, A. 2019. Burn Effefcts on Soil Aggregate Stability and Water Repellency of Two Soil Types from East and North Tunisia. Soil Science and Plan Analysis, 50:7, 827-837. | Túnez | Semi-arid |  | Mannouba | Not specified | Laboratory | low severity (100°C) | Low severity | 0-20 cm |  | To date, evidence of the potential effects of burning practices on soil properties in Tunisia is limited. In order to address this issue, we carried out laboratory investigations of the effects of burning on soil aggregate stability (AS) and water repellency (WR) of a clayey and a sandy loam Fluvisol soils. The treatments included low (100°C, LT), medium (300°C, MT) and high (600°C, HT), heating temperatures. Unburned (0°C, UB) soil samples were used as a control. Two breakdown mechanisms, fast wetting (FW) and mechanical breakdown (MB), were used for the measurement of AS. The latter is expressed by calculating the mean weight diameter (MWD). The water drop penetration time (WDPT) was used to evaluate the soil WR. The results showed that the unburned clayey and sandy loam soils are poorly aggregated. The HT and MT treatments significantly (p < 0.05) increased MWD of both soils, compared to UB samples, following the FW stability test. A lesser increase of MWD was observed with the MB test. The LT treatment did not significantly (p < 0.05) affect the soils AS. For the unburned clayey soil, the FW and MB tests gave significantly (p < 0.05) different MWDs . In contrast, the unburned sandy loam soil had similar MWDs under both tests. As for water repellency, the sandy loam soil was initially wettable and the clayey soil slightly water repellent. Burning treatments did not affect the sandy loam soil behavior but caused a decrease of clayey soil WR. | In cereal production areas of North and East Tunisia, burning crop residues remains a common practice. This study was initiated to investigate the effects of such practices on soil aggregate stability and water repellency. Such data for the Tunisian soils are very limited. Samples of clayey and sandy loam Fluvisol soils were subject to various laboratory burning treatments. Overall, the results showed that for both soils, burning affected and changed the initial aggregate stability especially under medium and high heating temperatures. Soil samples burned to high temperatures showed more resistance to breakdown than unburned control samples. The soil water repellency had a decreasing trend following the temperature gradient in the case of the clayey soil. The sandy loam soil was initially wettable. All burning treatments did not change this behavior. The present study is a contribution to shed light on the effects of burning on one of the main soil types in North and East Tunisia. However, more detailed investigations at laboratory and field scales are needed in order to elucidate the mechanisms underlying the soils structural behavior due to burning. | 1 month |  | 36° 54′ 51″ N, 9° 58′ 10″ E | Clayed | Calcareous | 450 mm | 17.5 °C | SWR | Unchanged
Ibrahimi et al., 2019 | Física | Corto plazo | Ibrahimi, K., Mowrer, J., Amami, R., Belaid, A. 2019. Burn Effefcts on Soil Aggregate Stability and Water Repellency of Two Soil Types from East and North Tunisia. Soil Science and Plan Analysis, 50:7, 827-837. | Túnez | Semi-arid |  | Sousse | Not specified | Laboratory | low severity (100°C) | Low severity | 0-20 cm |  | To date, evidence of the potential effects of burning practices on soil properties in Tunisia is limited. In order to address this issue, we carried out laboratory investigations of the effects of burning on soil aggregate stability (AS) and water repellency (WR) of a clayey and a sandy loam Fluvisol soils. The treatments included low (100°C, LT), medium (300°C, MT) and high (600°C, HT), heating temperatures. Unburned (0°C, UB) soil samples were used as a control. Two breakdown mechanisms, fast wetting (FW) and mechanical breakdown (MB), were used for the measurement of AS. The latter is expressed by calculating the mean weight diameter (MWD). The water drop penetration time (WDPT) was used to evaluate the soil WR. The results showed that the unburned clayey and sandy loam soils are poorly aggregated. The HT and MT treatments significantly (p < 0.05) increased MWD of both soils, compared to UB samples, following the FW stability test. A lesser increase of MWD was observed with the MB test. The LT treatment did not significantly (p < 0.05) affect the soils AS. For the unburned clayey soil, the FW and MB tests gave significantly (p < 0.05) different MWDs . In contrast, the unburned sandy loam soil had similar MWDs under both tests. As for water repellency, the sandy loam soil was initially wettable and the clayey soil slightly water repellent. Burning treatments did not affect the sandy loam soil behavior but caused a decrease of clayey soil WR. | In cereal production areas of North and East Tunisia, burning crop residues remains a common practice. This study was initiated to investigate the effects of such practices on soil aggregate stability and water repellency. Such data for the Tunisian soils are very limited. Samples of clayey and sandy loam Fluvisol soils were subject to various laboratory burning treatments. Overall, the results showed that for both soils, burning affected and changed the initial aggregate stability especially under medium and high heating temperatures. Soil samples burned to high temperatures showed more resistance to breakdown than unburned control samples. The soil water repellency had a decreasing trend following the temperature gradient in the case of the clayey soil. The sandy loam soil was initially wettable. All burning treatments did not change this behavior. The present study is a contribution to shed light on the effects of burning on one of the main soil types in North and East Tunisia. However, more detailed investigations at laboratory and field scales are needed in order to elucidate the mechanisms underlying the soils structural behavior due to burning. | 1 month |  | 35° 49′ 24″ N, 10° 36′ 39″ E) | Sandy loam | Calcareous | 375 mm | 17.5 °C | SWR | Unchanged
Ibrahimi et al., 2019 | Física | Corto plazo | Ibrahimi, K., Mowrer, J., Amami, R., Belaid, A. 2019. Burn Effefcts on Soil Aggregate Stability and Water Repellency of Two Soil Types from East and North Tunisia. Soil Science and Plan Analysis, 50:7, 827-837. | Túnez | Semi-arid |  | Sousse | Not specified | Laboratory | medium severity (300°C) | Moderate severity | 0-20 cm |  | To date, evidence of the potential effects of burning practices on soil properties in Tunisia is limited. In order to address this issue, we carried out laboratory investigations of the effects of burning on soil aggregate stability (AS) and water repellency (WR) of a clayey and a sandy loam Fluvisol soils. The treatments included low (100°C, LT), medium (300°C, MT) and high (600°C, HT), heating temperatures. Unburned (0°C, UB) soil samples were used as a control. Two breakdown mechanisms, fast wetting (FW) and mechanical breakdown (MB), were used for the measurement of AS. The latter is expressed by calculating the mean weight diameter (MWD). The water drop penetration time (WDPT) was used to evaluate the soil WR. The results showed that the unburned clayey and sandy loam soils are poorly aggregated. The HT and MT treatments significantly (p < 0.05) increased MWD of both soils, compared to UB samples, following the FW stability test. A lesser increase of MWD was observed with the MB test. The LT treatment did not significantly (p < 0.05) affect the soils AS. For the unburned clayey soil, the FW and MB tests gave significantly (p < 0.05) different MWDs . In contrast, the unburned sandy loam soil had similar MWDs under both tests. As for water repellency, the sandy loam soil was initially wettable and the clayey soil slightly water repellent. Burning treatments did not affect the sandy loam soil behavior but caused a decrease of clayey soil WR. | In cereal production areas of North and East Tunisia, burning crop residues remains a common practice. This study was initiated to investigate the effects of such practices on soil aggregate stability and water repellency. Such data for the Tunisian soils are very limited. Samples of clayey and sandy loam Fluvisol soils were subject to various laboratory burning treatments. Overall, the results showed that for both soils, burning affected and changed the initial aggregate stability especially under medium and high heating temperatures. Soil samples burned to high temperatures showed more resistance to breakdown than unburned control samples. The soil water repellency had a decreasing trend following the temperature gradient in the case of the clayey soil. The sandy loam soil was initially wettable. All burning treatments did not change this behavior. The present study is a contribution to shed light on the effects of burning on one of the main soil types in North and East Tunisia. However, more detailed investigations at laboratory and field scales are needed in order to elucidate the mechanisms underlying the soils structural behavior due to burning. | 1 month |  | 35° 49′ 24″ N, 10° 36′ 39″ E) | Sandy loam | Calcareous | 375 mm | 17.5 °C | SWR | Unchanged
Ibrahimi et al., 2019 | Física | Corto plazo | Ibrahimi, K., Mowrer, J., Amami, R., Belaid, A. 2019. Burn Effefcts on Soil Aggregate Stability and Water Repellency of Two Soil Types from East and North Tunisia. Soil Science and Plan Analysis, 50:7, 827-837. | Túnez | Semi-arid |  | Sousse | Not specified | Laboratory | high severity (600°C) | High severity | 0-20 cm |  | To date, evidence of the potential effects of burning practices on soil properties in Tunisia is limited. In order to address this issue, we carried out laboratory investigations of the effects of burning on soil aggregate stability (AS) and water repellency (WR) of a clayey and a sandy loam Fluvisol soils. The treatments included low (100°C, LT), medium (300°C, MT) and high (600°C, HT), heating temperatures. Unburned (0°C, UB) soil samples were used as a control. Two breakdown mechanisms, fast wetting (FW) and mechanical breakdown (MB), were used for the measurement of AS. The latter is expressed by calculating the mean weight diameter (MWD). The water drop penetration time (WDPT) was used to evaluate the soil WR. The results showed that the unburned clayey and sandy loam soils are poorly aggregated. The HT and MT treatments significantly (p < 0.05) increased MWD of both soils, compared to UB samples, following the FW stability test. A lesser increase of MWD was observed with the MB test. The LT treatment did not significantly (p < 0.05) affect the soils AS. For the unburned clayey soil, the FW and MB tests gave significantly (p < 0.05) different MWDs . In contrast, the unburned sandy loam soil had similar MWDs under both tests. As for water repellency, the sandy loam soil was initially wettable and the clayey soil slightly water repellent. Burning treatments did not affect the sandy loam soil behavior but caused a decrease of clayey soil WR. | In cereal production areas of North and East Tunisia, burning crop residues remains a common practice. This study was initiated to investigate the effects of such practices on soil aggregate stability and water repellency. Such data for the Tunisian soils are very limited. Samples of clayey and sandy loam Fluvisol soils were subject to various laboratory burning treatments. Overall, the results showed that for both soils, burning affected and changed the initial aggregate stability especially under medium and high heating temperatures. Soil samples burned to high temperatures showed more resistance to breakdown than unburned control samples. The soil water repellency had a decreasing trend following the temperature gradient in the case of the clayey soil. The sandy loam soil was initially wettable. All burning treatments did not change this behavior. The present study is a contribution to shed light on the effects of burning on one of the main soil types in North and East Tunisia. However, more detailed investigations at laboratory and field scales are needed in order to elucidate the mechanisms underlying the soils structural behavior due to burning. | 1 month |  | 35° 49′ 24″ N, 10° 36′ 39″ E) | Sandy loam | Calcareous | 375 mm | 17.5 °C | SWR | Unchanged
Araya et al., 2016 | Química | Corto plazo | Araya, S. N., Meding, M., and Berhe, A. A. (2016). Thermal alteration of soil physico-chemical properties: a systematic study to infer response of Sierra Nevada climosequence soils to forest fires, Soil, 2, 351–366, doi:10.5194/soil-2-351-2016, 2016. | EE.UU. |  |  | Mixed conifer | Forest | Laboratory heating experiment | High severity (550 to 650 °C) | High severity | 0-5 cm |  | For this study, we used topsoils collected from a climosequence transect along the western slope of the Sierra Nevada that spans from 210 to 2865ma.s.l. All the soils we studied were formed on a granitic parent material and had significant differences in soil organic matter (SOM) concentration and mineralogy owing to the effects of climate on soil development. Topsoils (0–5 cm depth) from the Sierra Nevada climosequence were heated in a muffle furnace at six set temperatures that cover the range of major fire intensity classes (150, 250, 350, 450, 550 and 650 C). We determined the effects of heating temperature on soil aggregate strength, aggregate size distribution, specific surface area (SSA), mineralogy, pH, cation exchange capacity (CEC), and carbon (C) and nitrogen (N) concentrations. With increasing temperature, we found significant reduction of total C, N and CEC. Aggregate strength also decreased with further implications for loss of C protected inside aggregates. Soil pH and SSA increased with temperature. Most of the statistically significant changes (p <0.05) occurred between 350 and 450 C. We observed relatively smaller changes at temperature ranges below 250 C. This study identifies critical temperature thresholds for significant physico-chemical changes in soils that developed under different climate regimes. Our findings will be of interest to studies of inferences for how soils are likely to respond to different fire intensities under anticipated climate change scenarios. | The findings of this study showed that changes in soil properties during heating are closely related to changes in C concentrations in soil. The temperatures most critical to C loss and alteration were found to be 250 C, where charring oforganic matter starts and 450 C where most of the SOM is combusted. Most soil properties exhibited a steep change in this temperature range. Soil aggregate stability, CEC, and C and N concentrations significantly decreased with increase in heating temperature while soil pH and SSA significantly increased. The most important effect of heating on soil mineralogy as observed by XRD analysis was the disappearance of kaolinite, which was undetectable at temperatures above 500 C. This study presented the effects of heat input on topsoil properties. The study is necessary to understand thermally induced changes on soil properties in isolation from other variables that accompany vegetation fires such as the addition of pyrolysis products from plants and ash, and the fire-induced soil moisture dynamics. Findings from this study will contribute towards estimating the amount and rate of change in carbon and nitrogen loss, and other essential soil properties that can be expected from topsoil exposure to different intensity fires under anticipated climate change scenarios. | 1 month |  | Not specified | Loamy | Coarse | 1010 mm | 9.1 | C/N ratio | Decreased
Araya et al., 2016 | Química | Corto plazo | Araya, S. N., Meding, M., and Berhe, A. A. (2016). Thermal alteration of soil physico-chemical properties: a systematic study to infer response of Sierra Nevada climosequence soils to forest fires, Soil, 2, 351–366, doi:10.5194/soil-2-351-2016, 2016. | EE.UU. |  |  | Oak | Woodland | Laboratory heating experiment | High severity (550 to 650 °C) | High severity | 0-5 cm |  | For this study, we used topsoils collected from a climosequence transect along the western slope of the Sierra Nevada that spans from 210 to 2865ma.s.l. All the soils we studied were formed on a granitic parent material and had significant differences in soil organic matter (SOM) concentration and mineralogy owing to the effects of climate on soil development. Topsoils (0–5 cm depth) from the Sierra Nevada climosequence were heated in a muffle furnace at six set temperatures that cover the range of major fire intensity classes (150, 250, 350, 450, 550 and 650 C). We determined the effects of heating temperature on soil aggregate strength, aggregate size distribution, specific surface area (SSA), mineralogy, pH, cation exchange capacity (CEC), and carbon (C) and nitrogen (N) concentrations. With increasing temperature, we found significant reduction of total C, N and CEC. Aggregate strength also decreased with further implications for loss of C protected inside aggregates. Soil pH and SSA increased with temperature. Most of the statistically significant changes (p <0.05) occurred between 350 and 450 C. We observed relatively smaller changes at temperature ranges below 250 C. This study identifies critical temperature thresholds for significant physico-chemical changes in soils that developed under different climate regimes. Our findings will be of interest to studies of inferences for how soils are likely to respond to different fire intensities under anticipated climate change scenarios. | The findings of this study showed that changes in soil properties during heating are closely related to changes in C concentrations in soil. The temperatures most critical to C loss and alteration were found to be 250 C, where charring oforganic matter starts and 450 C where most of the SOM is combusted. Most soil properties exhibited a steep change in this temperature range. Soil aggregate stability, CEC, and C and N concentrations significantly decreased with increase in heating temperature while soil pH and SSA significantly increased. The most important effect of heating on soil mineralogy as observed by XRD analysis was the disappearance of kaolinite, which was undetectable at temperatures above 500 C. This study presented the effects of heat input on topsoil properties. The study is necessary to understand thermally induced changes on soil properties in isolation from other variables that accompany vegetation fires such as the addition of pyrolysis products from plants and ash, and the fire-induced soil moisture dynamics. Findings from this study will contribute towards estimating the amount and rate of change in carbon and nitrogen loss, and other essential soil properties that can be expected from topsoil exposure to different intensity fires under anticipated climate change scenarios. | 1 month |  | Not specified | Loamy | Coarse | 330 mm | 16.7 | C/N ratio | Decreased
Araya et al., 2016 | Química | Corto plazo | Araya, S. N., Meding, M., and Berhe, A. A. (2016). Thermal alteration of soil physico-chemical properties: a systematic study to infer response of Sierra Nevada climosequence soils to forest fires, Soil, 2, 351–366, doi:10.5194/soil-2-351-2016, 2016. | EE.UU. |  |  | Oak | Woodland | Laboratory heating experiment | Moderate severity (350 and 450 °C) | Moderate severity | 0-5 cm |  | For this study, we used topsoils collected from a climosequence transect along the western slope of the Sierra Nevada that spans from 210 to 2865ma.s.l. All the soils we studied were formed on a granitic parent material and had significant differences in soil organic matter (SOM) concentration and mineralogy owing to the effects of climate on soil development. Topsoils (0–5 cm depth) from the Sierra Nevada climosequence were heated in a muffle furnace at six set temperatures that cover the range of major fire intensity classes (150, 250, 350, 450, 550 and 650 C). We determined the effects of heating temperature on soil aggregate strength, aggregate size distribution, specific surface area (SSA), mineralogy, pH, cation exchange capacity (CEC), and carbon (C) and nitrogen (N) concentrations. With increasing temperature, we found significant reduction of total C, N and CEC. Aggregate strength also decreased with further implications for loss of C protected inside aggregates. Soil pH and SSA increased with temperature. Most of the statistically significant changes (p <0.05) occurred between 350 and 450 C. We observed relatively smaller changes at temperature ranges below 250 C. This study identifies critical temperature thresholds for significant physico-chemical changes in soils that developed under different climate regimes. Our findings will be of interest to studies of inferences for how soils are likely to respond to different fire intensities under anticipated climate change scenarios. | The findings of this study showed that changes in soil properties during heating are closely related to changes in C concentrations in soil. The temperatures most critical to C loss and alteration were found to be 250 C, where charring oforganic matter starts and 450 C where most of the SOM is combusted. Most soil properties exhibited a steep change in this temperature range. Soil aggregate stability, CEC, and C and N concentrations significantly decreased with increase in heating temperature while soil pH and SSA significantly increased. The most important effect of heating on soil mineralogy as observed by XRD analysis was the disappearance of kaolinite, which was undetectable at temperatures above 500 C. This study presented the effects of heat input on topsoil properties. The study is necessary to understand thermally induced changes on soil properties in isolation from other variables that accompany vegetation fires such as the addition of pyrolysis products from plants and ash, and the fire-induced soil moisture dynamics. Findings from this study will contribute towards estimating the amount and rate of change in carbon and nitrogen loss, and other essential soil properties that can be expected from topsoil exposure to different intensity fires under anticipated climate change scenarios. | 1 month |  | Not specified | Loamy | Coarse | 330 mm | 16.7 | C/N ratio | Decreased
Araya et al., 2016 | Química | Corto plazo | Araya, S. N., Meding, M., and Berhe, A. A. (2016). Thermal alteration of soil physico-chemical properties: a systematic study to infer response of Sierra Nevada climosequence soils to forest fires, Soil, 2, 351–366, doi:10.5194/soil-2-351-2016, 2016. | EE.UU. |  |  | Oak-mixed conifer | Forest | Laboratory heating experiment | High severity (550 to 650 °C) | High severity | 0-5 cm |  | For this study, we used topsoils collected from a climosequence transect along the western slope of the Sierra Nevada that spans from 210 to 2865ma.s.l. All the soils we studied were formed on a granitic parent material and had significant differences in soil organic matter (SOM) concentration and mineralogy owing to the effects of climate on soil development. Topsoils (0–5 cm depth) from the Sierra Nevada climosequence were heated in a muffle furnace at six set temperatures that cover the range of major fire intensity classes (150, 250, 350, 450, 550 and 650 C). We determined the effects of heating temperature on soil aggregate strength, aggregate size distribution, specific surface area (SSA), mineralogy, pH, cation exchange capacity (CEC), and carbon (C) and nitrogen (N) concentrations. With increasing temperature, we found significant reduction of total C, N and CEC. Aggregate strength also decreased with further implications for loss of C protected inside aggregates. Soil pH and SSA increased with temperature. Most of the statistically significant changes (p <0.05) occurred between 350 and 450 C. We observed relatively smaller changes at temperature ranges below 250 C. This study identifies critical temperature thresholds for significant physico-chemical changes in soils that developed under different climate regimes. Our findings will be of interest to studies of inferences for how soils are likely to respond to different fire intensities under anticipated climate change scenarios. | The findings of this study showed that changes in soil properties during heating are closely related to changes in C concentrations in soil. The temperatures most critical to C loss and alteration were found to be 250 C, where charring oforganic matter starts and 450 C where most of the SOM is combusted. Most soil properties exhibited a steep change in this temperature range. Soil aggregate stability, CEC, and C and N concentrations significantly decreased with increase in heating temperature while soil pH and SSA significantly increased. The most important effect of heating on soil mineralogy as observed by XRD analysis was the disappearance of kaolinite, which was undetectable at temperatures above 500 C. This study presented the effects of heat input on topsoil properties. The study is necessary to understand thermally induced changes on soil properties in isolation from other variables that accompany vegetation fires such as the addition of pyrolysis products from plants and ash, and the fire-induced soil moisture dynamics. Findings from this study will contribute towards estimating the amount and rate of change in carbon and nitrogen loss, and other essential soil properties that can be expected from topsoil exposure to different intensity fires under anticipated climate change scenarios. | 1 month |  | Not specified | Loamy | Fine | 910 mm | 11.1 | C/N ratio | Decreased
Araya et al., 2016 | Química | Corto plazo | Araya, S. N., Meding, M., and Berhe, A. A. (2016). Thermal alteration of soil physico-chemical properties: a systematic study to infer response of Sierra Nevada climosequence soils to forest fires, Soil, 2, 351–366, doi:10.5194/soil-2-351-2016, 2016. | EE.UU. |  |  | Oak-mixed conifer | Forest | Laboratory heating experiment | Low severity (150 to 250 °C) | Low severity | 0-5 cm |  | For this study, we used topsoils collected from a climosequence transect along the western slope of the Sierra Nevada that spans from 210 to 2865ma.s.l. All the soils we studied were formed on a granitic parent material and had significant differences in soil organic matter (SOM) concentration and mineralogy owing to the effects of climate on soil development. Topsoils (0–5 cm depth) from the Sierra Nevada climosequence were heated in a muffle furnace at six set temperatures that cover the range of major fire intensity classes (150, 250, 350, 450, 550 and 650 C). We determined the effects of heating temperature on soil aggregate strength, aggregate size distribution, specific surface area (SSA), mineralogy, pH, cation exchange capacity (CEC), and carbon (C) and nitrogen (N) concentrations. With increasing temperature, we found significant reduction of total C, N and CEC. Aggregate strength also decreased with further implications for loss of C protected inside aggregates. Soil pH and SSA increased with temperature. Most of the statistically significant changes (p <0.05) occurred between 350 and 450 C. We observed relatively smaller changes at temperature ranges below 250 C. This study identifies critical temperature thresholds for significant physico-chemical changes in soils that developed under different climate regimes. Our findings will be of interest to studies of inferences for how soils are likely to respond to different fire intensities under anticipated climate change scenarios. | The findings of this study showed that changes in soil properties during heating are closely related to changes in C concentrations in soil. The temperatures most critical to C loss and alteration were found to be 250 C, where charring oforganic matter starts and 450 C where most of the SOM is combusted. Most soil properties exhibited a steep change in this temperature range. Soil aggregate stability, CEC, and C and N concentrations significantly decreased with increase in heating temperature while soil pH and SSA significantly increased. The most important effect of heating on soil mineralogy as observed by XRD analysis was the disappearance of kaolinite, which was undetectable at temperatures above 500 C. This study presented the effects of heat input on topsoil properties. The study is necessary to understand thermally induced changes on soil properties in isolation from other variables that accompany vegetation fires such as the addition of pyrolysis products from plants and ash, and the fire-induced soil moisture dynamics. Findings from this study will contribute towards estimating the amount and rate of change in carbon and nitrogen loss, and other essential soil properties that can be expected from topsoil exposure to different intensity fires under anticipated climate change scenarios. | 1 month |  | Not specified | Loamy | Fine | 910 mm | 11.1 | C/N ratio | Decreased
Araya et al., 2016 | Química | Corto plazo | Araya, S. N., Meding, M., and Berhe, A. A. (2016). Thermal alteration of soil physico-chemical properties: a systematic study to infer response of Sierra Nevada climosequence soils to forest fires, Soil, 2, 351–366, doi:10.5194/soil-2-351-2016, 2016. | EE.UU. |  |  | Oak-mixed conifer | Forest | Laboratory heating experiment | Moderate severity (350 and 450 °C) | Moderate severity | 0-5 cm |  | For this study, we used topsoils collected from a climosequence transect along the western slope of the Sierra Nevada that spans from 210 to 2865ma.s.l. All the soils we studied were formed on a granitic parent material and had significant differences in soil organic matter (SOM) concentration and mineralogy owing to the effects of climate on soil development. Topsoils (0–5 cm depth) from the Sierra Nevada climosequence were heated in a muffle furnace at six set temperatures that cover the range of major fire intensity classes (150, 250, 350, 450, 550 and 650 C). We determined the effects of heating temperature on soil aggregate strength, aggregate size distribution, specific surface area (SSA), mineralogy, pH, cation exchange capacity (CEC), and carbon (C) and nitrogen (N) concentrations. With increasing temperature, we found significant reduction of total C, N and CEC. Aggregate strength also decreased with further implications for loss of C protected inside aggregates. Soil pH and SSA increased with temperature. Most of the statistically significant changes (p <0.05) occurred between 350 and 450 C. We observed relatively smaller changes at temperature ranges below 250 C. This study identifies critical temperature thresholds for significant physico-chemical changes in soils that developed under different climate regimes. Our findings will be of interest to studies of inferences for how soils are likely to respond to different fire intensities under anticipated climate change scenarios. | The findings of this study showed that changes in soil properties during heating are closely related to changes in C concentrations in soil. The temperatures most critical to C loss and alteration were found to be 250 C, where charring oforganic matter starts and 450 C where most of the SOM is combusted. Most soil properties exhibited a steep change in this temperature range. Soil aggregate stability, CEC, and C and N concentrations significantly decreased with increase in heating temperature while soil pH and SSA significantly increased. The most important effect of heating on soil mineralogy as observed by XRD analysis was the disappearance of kaolinite, which was undetectable at temperatures above 500 C. This study presented the effects of heat input on topsoil properties. The study is necessary to understand thermally induced changes on soil properties in isolation from other variables that accompany vegetation fires such as the addition of pyrolysis products from plants and ash, and the fire-induced soil moisture dynamics. Findings from this study will contribute towards estimating the amount and rate of change in carbon and nitrogen loss, and other essential soil properties that can be expected from topsoil exposure to different intensity fires under anticipated climate change scenarios. | 1 month |  | Not specified | Loamy | Fine | 910 mm | 11.1 | C/N ratio | Decreased
Araya et al., 2016 | Química | Corto plazo | Araya, S. N., Meding, M., and Berhe, A. A. (2016). Thermal alteration of soil physico-chemical properties: a systematic study to infer response of Sierra Nevada climosequence soils to forest fires, Soil, 2, 351–366, doi:10.5194/soil-2-351-2016, 2016. | EE.UU. |  |  | Oak-mixed conifer | Forest | Laboratory heating experiment | Moderate severity (350 and 450 °C) | Moderate severity | 0-5 cm |  | For this study, we used topsoils collected from a climosequence transect along the western slope of the Sierra Nevada that spans from 210 to 2865ma.s.l. All the soils we studied were formed on a granitic parent material and had significant differences in soil organic matter (SOM) concentration and mineralogy owing to the effects of climate on soil development. Topsoils (0–5 cm depth) from the Sierra Nevada climosequence were heated in a muffle furnace at six set temperatures that cover the range of major fire intensity classes (150, 250, 350, 450, 550 and 650 C). We determined the effects of heating temperature on soil aggregate strength, aggregate size distribution, specific surface area (SSA), mineralogy, pH, cation exchange capacity (CEC), and carbon (C) and nitrogen (N) concentrations. With increasing temperature, we found significant reduction of total C, N and CEC. Aggregate strength also decreased with further implications for loss of C protected inside aggregates. Soil pH and SSA increased with temperature. Most of the statistically significant changes (p <0.05) occurred between 350 and 450 C. We observed relatively smaller changes at temperature ranges below 250 C. This study identifies critical temperature thresholds for significant physico-chemical changes in soils that developed under different climate regimes. Our findings will be of interest to studies of inferences for how soils are likely to respond to different fire intensities under anticipated climate change scenarios. | The findings of this study showed that changes in soil properties during heating are closely related to changes in C concentrations in soil. The temperatures most critical to C loss and alteration were found to be 250 C, where charring oforganic matter starts and 450 C where most of the SOM is combusted. Most soil properties exhibited a steep change in this temperature range. Soil aggregate stability, CEC, and C and N concentrations significantly decreased with increase in heating temperature while soil pH and SSA significantly increased. The most important effect of heating on soil mineralogy as observed by XRD analysis was the disappearance of kaolinite, which was undetectable at temperatures above 500 C. This study presented the effects of heat input on topsoil properties. The study is necessary to understand thermally induced changes on soil properties in isolation from other variables that accompany vegetation fires such as the addition of pyrolysis products from plants and ash, and the fire-induced soil moisture dynamics. Findings from this study will contribute towards estimating the amount and rate of change in carbon and nitrogen loss, and other essential soil properties that can be expected from topsoil exposure to different intensity fires under anticipated climate change scenarios. | 1 month |  | Not specified | Loamy | Fine | 910 mm | 11.1 | C/N ratio | Decreased
Araya et al., 2016 | Química | Corto plazo | Araya, S. N., Meding, M., and Berhe, A. A. (2016). Thermal alteration of soil physico-chemical properties: a systematic study to infer response of Sierra Nevada climosequence soils to forest fires, Soil, 2, 351–366, doi:10.5194/soil-2-351-2016, 2016. | EE.UU. |  |  | Oak-mixed conifer | Forest | Laboratory heating experiment | Moderate severity (350 and 450 °C) | Moderate severity | 0-5 cm |  | For this study, we used topsoils collected from a climosequence transect along the western slope of the Sierra Nevada that spans from 210 to 2865ma.s.l. All the soils we studied were formed on a granitic parent material and had significant differences in soil organic matter (SOM) concentration and mineralogy owing to the effects of climate on soil development. Topsoils (0–5 cm depth) from the Sierra Nevada climosequence were heated in a muffle furnace at six set temperatures that cover the range of major fire intensity classes (150, 250, 350, 450, 550 and 650 C). We determined the effects of heating temperature on soil aggregate strength, aggregate size distribution, specific surface area (SSA), mineralogy, pH, cation exchange capacity (CEC), and carbon (C) and nitrogen (N) concentrations. With increasing temperature, we found significant reduction of total C, N and CEC. Aggregate strength also decreased with further implications for loss of C protected inside aggregates. Soil pH and SSA increased with temperature. Most of the statistically significant changes (p <0.05) occurred between 350 and 450 C. We observed relatively smaller changes at temperature ranges below 250 C. This study identifies critical temperature thresholds for significant physico-chemical changes in soils that developed under different climate regimes. Our findings will be of interest to studies of inferences for how soils are likely to respond to different fire intensities under anticipated climate change scenarios. | The findings of this study showed that changes in soil properties during heating are closely related to changes in C concentrations in soil. The temperatures most critical to C loss and alteration were found to be 250 C, where charring oforganic matter starts and 450 C where most of the SOM is combusted. Most soil properties exhibited a steep change in this temperature range. Soil aggregate stability, CEC, and C and N concentrations significantly decreased with increase in heating temperature while soil pH and SSA significantly increased. The most important effect of heating on soil mineralogy as observed by XRD analysis was the disappearance of kaolinite, which was undetectable at temperatures above 500 C. This study presented the effects of heat input on topsoil properties. The study is necessary to understand thermally induced changes on soil properties in isolation from other variables that accompany vegetation fires such as the addition of pyrolysis products from plants and ash, and the fire-induced soil moisture dynamics. Findings from this study will contribute towards estimating the amount and rate of change in carbon and nitrogen loss, and other essential soil properties that can be expected from topsoil exposure to different intensity fires under anticipated climate change scenarios. | 1 month |  | Not specified | Loamy | Fine | 910 mm | 11.1 | C/N ratio | Decreased
Araya et al., 2016 | Química | Corto plazo | Araya, S. N., Meding, M., and Berhe, A. A. (2016). Thermal alteration of soil physico-chemical properties: a systematic study to infer response of Sierra Nevada climosequence soils to forest fires, Soil, 2, 351–366, doi:10.5194/soil-2-351-2016, 2016. | EE.UU. |  |  | Subalpine | Mixed conifer forest | Laboratory heating experiment | High severity (550 to 650 °C) | High severity | 0-5 cm |  | For this study, we used topsoils collected from a climosequence transect along the western slope of the Sierra Nevada that spans from 210 to 2865ma.s.l. All the soils we studied were formed on a granitic parent material and had significant differences in soil organic matter (SOM) concentration and mineralogy owing to the effects of climate on soil development. Topsoils (0–5 cm depth) from the Sierra Nevada climosequence were heated in a muffle furnace at six set temperatures that cover the range of major fire intensity classes (150, 250, 350, 450, 550 and 650 C). We determined the effects of heating temperature on soil aggregate strength, aggregate size distribution, specific surface area (SSA), mineralogy, pH, cation exchange capacity (CEC), and carbon (C) and nitrogen (N) concentrations. With increasing temperature, we found significant reduction of total C, N and CEC. Aggregate strength also decreased with further implications for loss of C protected inside aggregates. Soil pH and SSA increased with temperature. Most of the statistically significant changes (p <0.05) occurred between 350 and 450 C. We observed relatively smaller changes at temperature ranges below 250 C. This study identifies critical temperature thresholds for significant physico-chemical changes in soils that developed under different climate regimes. Our findings will be of interest to studies of inferences for how soils are likely to respond to different fire intensities under anticipated climate change scenarios. | The findings of this study showed that changes in soil properties during heating are closely related to changes in C concentrations in soil. The temperatures most critical to C loss and alteration were found to be 250 C, where charring oforganic matter starts and 450 C where most of the SOM is combusted. Most soil properties exhibited a steep change in this temperature range. Soil aggregate stability, CEC, and C and N concentrations significantly decreased with increase in heating temperature while soil pH and SSA significantly increased. The most important effect of heating on soil mineralogy as observed by XRD analysis was the disappearance of kaolinite, which was undetectable at temperatures above 500 C. This study presented the effects of heat input on topsoil properties. The study is necessary to understand thermally induced changes on soil properties in isolation from other variables that accompany vegetation fires such as the addition of pyrolysis products from plants and ash, and the fire-induced soil moisture dynamics. Findings from this study will contribute towards estimating the amount and rate of change in carbon and nitrogen loss, and other essential soil properties that can be expected from topsoil exposure to different intensity fires under anticipated climate change scenarios. | 1 month |  | Not specified | Sandy |  | 1270 mm | 3.9 | C/N ratio | Decreased
Araya et al., 2016 | Química | Corto plazo | Araya, S. N., Meding, M., and Berhe, A. A. (2016). Thermal alteration of soil physico-chemical properties: a systematic study to infer response of Sierra Nevada climosequence soils to forest fires, Soil, 2, 351–366, doi:10.5194/soil-2-351-2016, 2016. | EE.UU. |  |  | Subalpine | Mixed conifer forest | Laboratory heating experiment | Low severity (150 to 250 °C) | Low severity | 0-5 cm |  | For this study, we used topsoils collected from a climosequence transect along the western slope of the Sierra Nevada that spans from 210 to 2865ma.s.l. All the soils we studied were formed on a granitic parent material and had significant differences in soil organic matter (SOM) concentration and mineralogy owing to the effects of climate on soil development. Topsoils (0–5 cm depth) from the Sierra Nevada climosequence were heated in a muffle furnace at six set temperatures that cover the range of major fire intensity classes (150, 250, 350, 450, 550 and 650 C). We determined the effects of heating temperature on soil aggregate strength, aggregate size distribution, specific surface area (SSA), mineralogy, pH, cation exchange capacity (CEC), and carbon (C) and nitrogen (N) concentrations. With increasing temperature, we found significant reduction of total C, N and CEC. Aggregate strength also decreased with further implications for loss of C protected inside aggregates. Soil pH and SSA increased with temperature. Most of the statistically significant changes (p <0.05) occurred between 350 and 450 C. We observed relatively smaller changes at temperature ranges below 250 C. This study identifies critical temperature thresholds for significant physico-chemical changes in soils that developed under different climate regimes. Our findings will be of interest to studies of inferences for how soils are likely to respond to different fire intensities under anticipated climate change scenarios. | The findings of this study showed that changes in soil properties during heating are closely related to changes in C concentrations in soil. The temperatures most critical to C loss and alteration were found to be 250 C, where charring oforganic matter starts and 450 C where most of the SOM is combusted. Most soil properties exhibited a steep change in this temperature range. Soil aggregate stability, CEC, and C and N concentrations significantly decreased with increase in heating temperature while soil pH and SSA significantly increased. The most important effect of heating on soil mineralogy as observed by XRD analysis was the disappearance of kaolinite, which was undetectable at temperatures above 500 C. This study presented the effects of heat input on topsoil properties. The study is necessary to understand thermally induced changes on soil properties in isolation from other variables that accompany vegetation fires such as the addition of pyrolysis products from plants and ash, and the fire-induced soil moisture dynamics. Findings from this study will contribute towards estimating the amount and rate of change in carbon and nitrogen loss, and other essential soil properties that can be expected from topsoil exposure to different intensity fires under anticipated climate change scenarios. | 1 month |  | Not specified | Sandy |  | 1270 mm | 3.8 | C/N ratio | Decreased
Araya et al., 2016 | Química | Corto plazo | Araya, S. N., Meding, M., and Berhe, A. A. (2016). Thermal alteration of soil physico-chemical properties: a systematic study to infer response of Sierra Nevada climosequence soils to forest fires, Soil, 2, 351–366, doi:10.5194/soil-2-351-2016, 2016. | EE.UU. |  |  | Mixed conifer | Forest | Laboratory heating experiment | High severity (550 to 650 °C) | High severity | 0-5 cm |  | For this study, we used topsoils collected from a climosequence transect along the western slope of the Sierra Nevada that spans from 210 to 2865ma.s.l. All the soils we studied were formed on a granitic parent material and had significant differences in soil organic matter (SOM) concentration and mineralogy owing to the effects of climate on soil development. Topsoils (0–5 cm depth) from the Sierra Nevada climosequence were heated in a muffle furnace at six set temperatures that cover the range of major fire intensity classes (150, 250, 350, 450, 550 and 650 C). We determined the effects of heating temperature on soil aggregate strength, aggregate size distribution, specific surface area (SSA), mineralogy, pH, cation exchange capacity (CEC), and carbon (C) and nitrogen (N) concentrations. With increasing temperature, we found significant reduction of total C, N and CEC. Aggregate strength also decreased with further implications for loss of C protected inside aggregates. Soil pH and SSA increased with temperature. Most of the statistically significant changes (p <0.05) occurred between 350 and 450 C. We observed relatively smaller changes at temperature ranges below 250 C. This study identifies critical temperature thresholds for significant physico-chemical changes in soils that developed under different climate regimes. Our findings will be of interest to studies of inferences for how soils are likely to respond to different fire intensities under anticipated climate change scenarios. | The findings of this study showed that changes in soil properties during heating are closely related to changes in C concentrations in soil. The temperatures most critical to C loss and alteration were found to be 250 C, where charring oforganic matter starts and 450 C where most of the SOM is combusted. Most soil properties exhibited a steep change in this temperature range. Soil aggregate stability, CEC, and C and N concentrations significantly decreased with increase in heating temperature while soil pH and SSA significantly increased. The most important effect of heating on soil mineralogy as observed by XRD analysis was the disappearance of kaolinite, which was undetectable at temperatures above 500 C. This study presented the effects of heat input on topsoil properties. The study is necessary to understand thermally induced changes on soil properties in isolation from other variables that accompany vegetation fires such as the addition of pyrolysis products from plants and ash, and the fire-induced soil moisture dynamics. Findings from this study will contribute towards estimating the amount and rate of change in carbon and nitrogen loss, and other essential soil properties that can be expected from topsoil exposure to different intensity fires under anticipated climate change scenarios. | 1 month |  | Not specified | Sandy |  | 1080 mm | 7.2 | C/N ratio | Decreased
Araya et al., 2016 | Química | Corto plazo | Araya, S. N., Meding, M., and Berhe, A. A. (2016). Thermal alteration of soil physico-chemical properties: a systematic study to infer response of Sierra Nevada climosequence soils to forest fires, Soil, 2, 351–366, doi:10.5194/soil-2-351-2016, 2016. | EE.UU. |  |  | Oak | Woodland | Laboratory heating experiment | Low severity (150 to 250 °C) | Low severity | 0-5 cm |  | For this study, we used topsoils collected from a climosequence transect along the western slope of the Sierra Nevada that spans from 210 to 2865ma.s.l. All the soils we studied were formed on a granitic parent material and had significant differences in soil organic matter (SOM) concentration and mineralogy owing to the effects of climate on soil development. Topsoils (0–5 cm depth) from the Sierra Nevada climosequence were heated in a muffle furnace at six set temperatures that cover the range of major fire intensity classes (150, 250, 350, 450, 550 and 650 C). We determined the effects of heating temperature on soil aggregate strength, aggregate size distribution, specific surface area (SSA), mineralogy, pH, cation exchange capacity (CEC), and carbon (C) and nitrogen (N) concentrations. With increasing temperature, we found significant reduction of total C, N and CEC. Aggregate strength also decreased with further implications for loss of C protected inside aggregates. Soil pH and SSA increased with temperature. Most of the statistically significant changes (p <0.05) occurred between 350 and 450 C. We observed relatively smaller changes at temperature ranges below 250 C. This study identifies critical temperature thresholds for significant physico-chemical changes in soils that developed under different climate regimes. Our findings will be of interest to studies of inferences for how soils are likely to respond to different fire intensities under anticipated climate change scenarios. | The findings of this study showed that changes in soil properties during heating are closely related to changes in C concentrations in soil. The temperatures most critical to C loss and alteration were found to be 250 C, where charring oforganic matter starts and 450 C where most of the SOM is combusted. Most soil properties exhibited a steep change in this temperature range. Soil aggregate stability, CEC, and C and N concentrations significantly decreased with increase in heating temperature while soil pH and SSA significantly increased. The most important effect of heating on soil mineralogy as observed by XRD analysis was the disappearance of kaolinite, which was undetectable at temperatures above 500 C. This study presented the effects of heat input on topsoil properties. The study is necessary to understand thermally induced changes on soil properties in isolation from other variables that accompany vegetation fires such as the addition of pyrolysis products from plants and ash, and the fire-induced soil moisture dynamics. Findings from this study will contribute towards estimating the amount and rate of change in carbon and nitrogen loss, and other essential soil properties that can be expected from topsoil exposure to different intensity fires under anticipated climate change scenarios. | 1 month |  | Not specified | Loamy | Coarse | 330 mm | 16.7 | C/N ratio | Unchanged
Araya et al., 2016 | Química | Corto plazo | Araya, S. N., Meding, M., and Berhe, A. A. (2016). Thermal alteration of soil physico-chemical properties: a systematic study to infer response of Sierra Nevada climosequence soils to forest fires, Soil, 2, 351–366, doi:10.5194/soil-2-351-2016, 2016. | EE.UU. |  |  | Mixed conifer | Forest | Laboratory heating experiment | Low severity (150 to 250 °C) | Low severity | 0-5 cm |  | For this study, we used topsoils collected from a climosequence transect along the western slope of the Sierra Nevada that spans from 210 to 2865ma.s.l. All the soils we studied were formed on a granitic parent material and had significant differences in soil organic matter (SOM) concentration and mineralogy owing to the effects of climate on soil development. Topsoils (0–5 cm depth) from the Sierra Nevada climosequence were heated in a muffle furnace at six set temperatures that cover the range of major fire intensity classes (150, 250, 350, 450, 550 and 650 C). We determined the effects of heating temperature on soil aggregate strength, aggregate size distribution, specific surface area (SSA), mineralogy, pH, cation exchange capacity (CEC), and carbon (C) and nitrogen (N) concentrations. With increasing temperature, we found significant reduction of total C, N and CEC. Aggregate strength also decreased with further implications for loss of C protected inside aggregates. Soil pH and SSA increased with temperature. Most of the statistically significant changes (p <0.05) occurred between 350 and 450 C. We observed relatively smaller changes at temperature ranges below 250 C. This study identifies critical temperature thresholds for significant physico-chemical changes in soils that developed under different climate regimes. Our findings will be of interest to studies of inferences for how soils are likely to respond to different fire intensities under anticipated climate change scenarios. | The findings of this study showed that changes in soil properties during heating are closely related to changes in C concentrations in soil. The temperatures most critical to C loss and alteration were found to be 250 C, where charring oforganic matter starts and 450 C where most of the SOM is combusted. Most soil properties exhibited a steep change in this temperature range. Soil aggregate stability, CEC, and C and N concentrations significantly decreased with increase in heating temperature while soil pH and SSA significantly increased. The most important effect of heating on soil mineralogy as observed by XRD analysis was the disappearance of kaolinite, which was undetectable at temperatures above 500 C. This study presented the effects of heat input on topsoil properties. The study is necessary to understand thermally induced changes on soil properties in isolation from other variables that accompany vegetation fires such as the addition of pyrolysis products from plants and ash, and the fire-induced soil moisture dynamics. Findings from this study will contribute towards estimating the amount and rate of change in carbon and nitrogen loss, and other essential soil properties that can be expected from topsoil exposure to different intensity fires under anticipated climate change scenarios. | 1 month |  | Not specified | Loamy | Fine | 1010 mm | 9.1 | C/N ratio | Unchanged
Araya et al., 2016 | Química | Corto plazo | Araya, S. N., Meding, M., and Berhe, A. A. (2016). Thermal alteration of soil physico-chemical properties: a systematic study to infer response of Sierra Nevada climosequence soils to forest fires, Soil, 2, 351–366, doi:10.5194/soil-2-351-2016, 2016. | EE.UU. |  |  | Mixed conifer | Forest | Laboratory heating experiment | Low severity (150 to 250 °C) | Low severity | 0-5 cm |  | For this study, we used topsoils collected from a climosequence transect along the western slope of the Sierra Nevada that spans from 210 to 2865ma.s.l. All the soils we studied were formed on a granitic parent material and had significant differences in soil organic matter (SOM) concentration and mineralogy owing to the effects of climate on soil development. Topsoils (0–5 cm depth) from the Sierra Nevada climosequence were heated in a muffle furnace at six set temperatures that cover the range of major fire intensity classes (150, 250, 350, 450, 550 and 650 C). We determined the effects of heating temperature on soil aggregate strength, aggregate size distribution, specific surface area (SSA), mineralogy, pH, cation exchange capacity (CEC), and carbon (C) and nitrogen (N) concentrations. With increasing temperature, we found significant reduction of total C, N and CEC. Aggregate strength also decreased with further implications for loss of C protected inside aggregates. Soil pH and SSA increased with temperature. Most of the statistically significant changes (p <0.05) occurred between 350 and 450 C. We observed relatively smaller changes at temperature ranges below 250 C. This study identifies critical temperature thresholds for significant physico-chemical changes in soils that developed under different climate regimes. Our findings will be of interest to studies of inferences for how soils are likely to respond to different fire intensities under anticipated climate change scenarios. | The findings of this study showed that changes in soil properties during heating are closely related to changes in C concentrations in soil. The temperatures most critical to C loss and alteration were found to be 250 C, where charring oforganic matter starts and 450 C where most of the SOM is combusted. Most soil properties exhibited a steep change in this temperature range. Soil aggregate stability, CEC, and C and N concentrations significantly decreased with increase in heating temperature while soil pH and SSA significantly increased. The most important effect of heating on soil mineralogy as observed by XRD analysis was the disappearance of kaolinite, which was undetectable at temperatures above 500 C. This study presented the effects of heat input on topsoil properties. The study is necessary to understand thermally induced changes on soil properties in isolation from other variables that accompany vegetation fires such as the addition of pyrolysis products from plants and ash, and the fire-induced soil moisture dynamics. Findings from this study will contribute towards estimating the amount and rate of change in carbon and nitrogen loss, and other essential soil properties that can be expected from topsoil exposure to different intensity fires under anticipated climate change scenarios. | 1 month |  | Not specified | Sandy |  | 1080 mm | 7.2 | C/N ratio | Unchanged
Araya et al., 2016 | Química | Corto plazo | Araya, S. N., Meding, M., and Berhe, A. A. (2016). Thermal alteration of soil physico-chemical properties: a systematic study to infer response of Sierra Nevada climosequence soils to forest fires, Soil, 2, 351–366, doi:10.5194/soil-2-351-2016, 2016. | EE.UU. |  |  | Oak | Woodland | Laboratory heating experiment | Moderate severity (350 and 450 °C) | Moderate severity | 0-5 cm |  | For this study, we used topsoils collected from a climosequence transect along the western slope of the Sierra Nevada that spans from 210 to 2865ma.s.l. All the soils we studied were formed on a granitic parent material and had significant differences in soil organic matter (SOM) concentration and mineralogy owing to the effects of climate on soil development. Topsoils (0–5 cm depth) from the Sierra Nevada climosequence were heated in a muffle furnace at six set temperatures that cover the range of major fire intensity classes (150, 250, 350, 450, 550 and 650 C). We determined the effects of heating temperature on soil aggregate strength, aggregate size distribution, specific surface area (SSA), mineralogy, pH, cation exchange capacity (CEC), and carbon (C) and nitrogen (N) concentrations. With increasing temperature, we found significant reduction of total C, N and CEC. Aggregate strength also decreased with further implications for loss of C protected inside aggregates. Soil pH and SSA increased with temperature. Most of the statistically significant changes (p <0.05) occurred between 350 and 450 C. We observed relatively smaller changes at temperature ranges below 250 C. This study identifies critical temperature thresholds for significant physico-chemical changes in soils that developed under different climate regimes. Our findings will be of interest to studies of inferences for how soils are likely to respond to different fire intensities under anticipated climate change scenarios. | The findings of this study showed that changes in soil properties during heating are closely related to changes in C concentrations in soil. The temperatures most critical to C loss and alteration were found to be 250 C, where charring oforganic matter starts and 450 C where most of the SOM is combusted. Most soil properties exhibited a steep change in this temperature range. Soil aggregate stability, CEC, and C and N concentrations significantly decreased with increase in heating temperature while soil pH and SSA significantly increased. The most important effect of heating on soil mineralogy as observed by XRD analysis was the disappearance of kaolinite, which was undetectable at temperatures above 500 C. This study presented the effects of heat input on topsoil properties. The study is necessary to understand thermally induced changes on soil properties in isolation from other variables that accompany vegetation fires such as the addition of pyrolysis products from plants and ash, and the fire-induced soil moisture dynamics. Findings from this study will contribute towards estimating the amount and rate of change in carbon and nitrogen loss, and other essential soil properties that can be expected from topsoil exposure to different intensity fires under anticipated climate change scenarios. | 1 month |  | Not specified | Loamy | Coarse | 330 mm | 16.7 | CEC | Decreased
Araya et al., 2016 | Química | Corto plazo | Araya, S. N., Meding, M., and Berhe, A. A. (2016). Thermal alteration of soil physico-chemical properties: a systematic study to infer response of Sierra Nevada climosequence soils to forest fires, Soil, 2, 351–366, doi:10.5194/soil-2-351-2016, 2016. | EE.UU. |  |  | Oak-mixed conifer | Forest | Laboratory heating experiment | Moderate severity (350 and 450 °C) | Moderate severity | 0-5 cm |  | For this study, we used topsoils collected from a climosequence transect along the western slope of the Sierra Nevada that spans from 210 to 2865ma.s.l. All the soils we studied were formed on a granitic parent material and had significant differences in soil organic matter (SOM) concentration and mineralogy owing to the effects of climate on soil development. Topsoils (0–5 cm depth) from the Sierra Nevada climosequence were heated in a muffle furnace at six set temperatures that cover the range of major fire intensity classes (150, 250, 350, 450, 550 and 650 C). We determined the effects of heating temperature on soil aggregate strength, aggregate size distribution, specific surface area (SSA), mineralogy, pH, cation exchange capacity (CEC), and carbon (C) and nitrogen (N) concentrations. With increasing temperature, we found significant reduction of total C, N and CEC. Aggregate strength also decreased with further implications for loss of C protected inside aggregates. Soil pH and SSA increased with temperature. Most of the statistically significant changes (p <0.05) occurred between 350 and 450 C. We observed relatively smaller changes at temperature ranges below 250 C. This study identifies critical temperature thresholds for significant physico-chemical changes in soils that developed under different climate regimes. Our findings will be of interest to studies of inferences for how soils are likely to respond to different fire intensities under anticipated climate change scenarios. | The findings of this study showed that changes in soil properties during heating are closely related to changes in C concentrations in soil. The temperatures most critical to C loss and alteration were found to be 250 C, where charring oforganic matter starts and 450 C where most of the SOM is combusted. Most soil properties exhibited a steep change in this temperature range. Soil aggregate stability, CEC, and C and N concentrations significantly decreased with increase in heating temperature while soil pH and SSA significantly increased. The most important effect of heating on soil mineralogy as observed by XRD analysis was the disappearance of kaolinite, which was undetectable at temperatures above 500 C. This study presented the effects of heat input on topsoil properties. The study is necessary to understand thermally induced changes on soil properties in isolation from other variables that accompany vegetation fires such as the addition of pyrolysis products from plants and ash, and the fire-induced soil moisture dynamics. Findings from this study will contribute towards estimating the amount and rate of change in carbon and nitrogen loss, and other essential soil properties that can be expected from topsoil exposure to different intensity fires under anticipated climate change scenarios. | 1 month |  | Not specified | Loamy | Fine | 910 mm | 11.1 | CEC | Decreased
Araya et al., 2016 | Química | Corto plazo | Araya, S. N., Meding, M., and Berhe, A. A. (2016). Thermal alteration of soil physico-chemical properties: a systematic study to infer response of Sierra Nevada climosequence soils to forest fires, Soil, 2, 351–366, doi:10.5194/soil-2-351-2016, 2016. | EE.UU. |  |  | Oak-mixed conifer | Forest | Laboratory heating experiment | Moderate severity (350 and 450 °C) | Moderate severity | 0-5 cm |  | For this study, we used topsoils collected from a climosequence transect along the western slope of the Sierra Nevada that spans from 210 to 2865ma.s.l. All the soils we studied were formed on a granitic parent material and had significant differences in soil organic matter (SOM) concentration and mineralogy owing to the effects of climate on soil development. Topsoils (0–5 cm depth) from the Sierra Nevada climosequence were heated in a muffle furnace at six set temperatures that cover the range of major fire intensity classes (150, 250, 350, 450, 550 and 650 C). We determined the effects of heating temperature on soil aggregate strength, aggregate size distribution, specific surface area (SSA), mineralogy, pH, cation exchange capacity (CEC), and carbon (C) and nitrogen (N) concentrations. With increasing temperature, we found significant reduction of total C, N and CEC. Aggregate strength also decreased with further implications for loss of C protected inside aggregates. Soil pH and SSA increased with temperature. Most of the statistically significant changes (p <0.05) occurred between 350 and 450 C. We observed relatively smaller changes at temperature ranges below 250 C. This study identifies critical temperature thresholds for significant physico-chemical changes in soils that developed under different climate regimes. Our findings will be of interest to studies of inferences for how soils are likely to respond to different fire intensities under anticipated climate change scenarios. | The findings of this study showed that changes in soil properties during heating are closely related to changes in C concentrations in soil. The temperatures most critical to C loss and alteration were found to be 250 C, where charring oforganic matter starts and 450 C where most of the SOM is combusted. Most soil properties exhibited a steep change in this temperature range. Soil aggregate stability, CEC, and C and N concentrations significantly decreased with increase in heating temperature while soil pH and SSA significantly increased. The most important effect of heating on soil mineralogy as observed by XRD analysis was the disappearance of kaolinite, which was undetectable at temperatures above 500 C. This study presented the effects of heat input on topsoil properties. The study is necessary to understand thermally induced changes on soil properties in isolation from other variables that accompany vegetation fires such as the addition of pyrolysis products from plants and ash, and the fire-induced soil moisture dynamics. Findings from this study will contribute towards estimating the amount and rate of change in carbon and nitrogen loss, and other essential soil properties that can be expected from topsoil exposure to different intensity fires under anticipated climate change scenarios. | 1 month |  | Not specified | Loamy | Fine | 910 mm | 11.1 | CEC | Decreased
Araya et al., 2016 | Química | Corto plazo | Araya, S. N., Meding, M., and Berhe, A. A. (2016). Thermal alteration of soil physico-chemical properties: a systematic study to infer response of Sierra Nevada climosequence soils to forest fires, Soil, 2, 351–366, doi:10.5194/soil-2-351-2016, 2016. | EE.UU. |  |  | Oak-mixed conifer | Forest | Laboratory heating experiment | Moderate severity (350 and 450 °C) | Moderate severity | 0-5 cm |  | For this study, we used topsoils collected from a climosequence transect along the western slope of the Sierra Nevada that spans from 210 to 2865ma.s.l. All the soils we studied were formed on a granitic parent material and had significant differences in soil organic matter (SOM) concentration and mineralogy owing to the effects of climate on soil development. Topsoils (0–5 cm depth) from the Sierra Nevada climosequence were heated in a muffle furnace at six set temperatures that cover the range of major fire intensity classes (150, 250, 350, 450, 550 and 650 C). We determined the effects of heating temperature on soil aggregate strength, aggregate size distribution, specific surface area (SSA), mineralogy, pH, cation exchange capacity (CEC), and carbon (C) and nitrogen (N) concentrations. With increasing temperature, we found significant reduction of total C, N and CEC. Aggregate strength also decreased with further implications for loss of C protected inside aggregates. Soil pH and SSA increased with temperature. Most of the statistically significant changes (p <0.05) occurred between 350 and 450 C. We observed relatively smaller changes at temperature ranges below 250 C. This study identifies critical temperature thresholds for significant physico-chemical changes in soils that developed under different climate regimes. Our findings will be of interest to studies of inferences for how soils are likely to respond to different fire intensities under anticipated climate change scenarios. | The findings of this study showed that changes in soil properties during heating are closely related to changes in C concentrations in soil. The temperatures most critical to C loss and alteration were found to be 250 C, where charring oforganic matter starts and 450 C where most of the SOM is combusted. Most soil properties exhibited a steep change in this temperature range. Soil aggregate stability, CEC, and C and N concentrations significantly decreased with increase in heating temperature while soil pH and SSA significantly increased. The most important effect of heating on soil mineralogy as observed by XRD analysis was the disappearance of kaolinite, which was undetectable at temperatures above 500 C. This study presented the effects of heat input on topsoil properties. The study is necessary to understand thermally induced changes on soil properties in isolation from other variables that accompany vegetation fires such as the addition of pyrolysis products from plants and ash, and the fire-induced soil moisture dynamics. Findings from this study will contribute towards estimating the amount and rate of change in carbon and nitrogen loss, and other essential soil properties that can be expected from topsoil exposure to different intensity fires under anticipated climate change scenarios. | 1 month |  | Not specified | Loamy | Fine | 910 mm | 11.1 | CEC | Decreased
Araya et al., 2016 | Química | Corto plazo | Araya, S. N., Meding, M., and Berhe, A. A. (2016). Thermal alteration of soil physico-chemical properties: a systematic study to infer response of Sierra Nevada climosequence soils to forest fires, Soil, 2, 351–366, doi:10.5194/soil-2-351-2016, 2016. | EE.UU. |  |  | Oak | Woodland | Laboratory heating experiment | Low severity (150 to 250 °C) | Low severity | 0-5 cm |  | For this study, we used topsoils collected from a climosequence transect along the western slope of the Sierra Nevada that spans from 210 to 2865ma.s.l. All the soils we studied were formed on a granitic parent material and had significant differences in soil organic matter (SOM) concentration and mineralogy owing to the effects of climate on soil development. Topsoils (0–5 cm depth) from the Sierra Nevada climosequence were heated in a muffle furnace at six set temperatures that cover the range of major fire intensity classes (150, 250, 350, 450, 550 and 650 C). We determined the effects of heating temperature on soil aggregate strength, aggregate size distribution, specific surface area (SSA), mineralogy, pH, cation exchange capacity (CEC), and carbon (C) and nitrogen (N) concentrations. With increasing temperature, we found significant reduction of total C, N and CEC. Aggregate strength also decreased with further implications for loss of C protected inside aggregates. Soil pH and SSA increased with temperature. Most of the statistically significant changes (p <0.05) occurred between 350 and 450 C. We observed relatively smaller changes at temperature ranges below 250 C. This study identifies critical temperature thresholds for significant physico-chemical changes in soils that developed under different climate regimes. Our findings will be of interest to studies of inferences for how soils are likely to respond to different fire intensities under anticipated climate change scenarios. | The findings of this study showed that changes in soil properties during heating are closely related to changes in C concentrations in soil. The temperatures most critical to C loss and alteration were found to be 250 C, where charring oforganic matter starts and 450 C where most of the SOM is combusted. Most soil properties exhibited a steep change in this temperature range. Soil aggregate stability, CEC, and C and N concentrations significantly decreased with increase in heating temperature while soil pH and SSA significantly increased. The most important effect of heating on soil mineralogy as observed by XRD analysis was the disappearance of kaolinite, which was undetectable at temperatures above 500 C. This study presented the effects of heat input on topsoil properties. The study is necessary to understand thermally induced changes on soil properties in isolation from other variables that accompany vegetation fires such as the addition of pyrolysis products from plants and ash, and the fire-induced soil moisture dynamics. Findings from this study will contribute towards estimating the amount and rate of change in carbon and nitrogen loss, and other essential soil properties that can be expected from topsoil exposure to different intensity fires under anticipated climate change scenarios. | 1 month |  | Not specified | Loamy | Coarse | 330 mm | 16.7 | CEC | Unchanged
Araya et al., 2016 | Química | Corto plazo | Araya, S. N., Meding, M., and Berhe, A. A. (2016). Thermal alteration of soil physico-chemical properties: a systematic study to infer response of Sierra Nevada climosequence soils to forest fires, Soil, 2, 351–366, doi:10.5194/soil-2-351-2016, 2016. | EE.UU. |  |  | Mixed conifer | Forest | Laboratory heating experiment | Low severity (150 to 250 °C) | Low severity | 0-5 cm |  | For this study, we used topsoils collected from a climosequence transect along the western slope of the Sierra Nevada that spans from 210 to 2865ma.s.l. All the soils we studied were formed on a granitic parent material and had significant differences in soil organic matter (SOM) concentration and mineralogy owing to the effects of climate on soil development. Topsoils (0–5 cm depth) from the Sierra Nevada climosequence were heated in a muffle furnace at six set temperatures that cover the range of major fire intensity classes (150, 250, 350, 450, 550 and 650 C). We determined the effects of heating temperature on soil aggregate strength, aggregate size distribution, specific surface area (SSA), mineralogy, pH, cation exchange capacity (CEC), and carbon (C) and nitrogen (N) concentrations. With increasing temperature, we found significant reduction of total C, N and CEC. Aggregate strength also decreased with further implications for loss of C protected inside aggregates. Soil pH and SSA increased with temperature. Most of the statistically significant changes (p <0.05) occurred between 350 and 450 C. We observed relatively smaller changes at temperature ranges below 250 C. This study identifies critical temperature thresholds for significant physico-chemical changes in soils that developed under different climate regimes. Our findings will be of interest to studies of inferences for how soils are likely to respond to different fire intensities under anticipated climate change scenarios. | The findings of this study showed that changes in soil properties during heating are closely related to changes in C concentrations in soil. The temperatures most critical to C loss and alteration were found to be 250 C, where charring oforganic matter starts and 450 C where most of the SOM is combusted. Most soil properties exhibited a steep change in this temperature range. Soil aggregate stability, CEC, and C and N concentrations significantly decreased with increase in heating temperature while soil pH and SSA significantly increased. The most important effect of heating on soil mineralogy as observed by XRD analysis was the disappearance of kaolinite, which was undetectable at temperatures above 500 C. This study presented the effects of heat input on topsoil properties. The study is necessary to understand thermally induced changes on soil properties in isolation from other variables that accompany vegetation fires such as the addition of pyrolysis products from plants and ash, and the fire-induced soil moisture dynamics. Findings from this study will contribute towards estimating the amount and rate of change in carbon and nitrogen loss, and other essential soil properties that can be expected from topsoil exposure to different intensity fires under anticipated climate change scenarios. | 1 month |  | Not specified | Loamy | Fine | 1010 mm | 9.1 | CEC | Unchanged
Araya et al., 2016 | Química | Corto plazo | Araya, S. N., Meding, M., and Berhe, A. A. (2016). Thermal alteration of soil physico-chemical properties: a systematic study to infer response of Sierra Nevada climosequence soils to forest fires, Soil, 2, 351–366, doi:10.5194/soil-2-351-2016, 2016. | EE.UU. |  |  | Oak-mixed conifer | Forest | Laboratory heating experiment | Low severity (150 to 250 °C) | Low severity | 0-5 cm |  | For this study, we used topsoils collected from a climosequence transect along the western slope of the Sierra Nevada that spans from 210 to 2865ma.s.l. All the soils we studied were formed on a granitic parent material and had significant differences in soil organic matter (SOM) concentration and mineralogy owing to the effects of climate on soil development. Topsoils (0–5 cm depth) from the Sierra Nevada climosequence were heated in a muffle furnace at six set temperatures that cover the range of major fire intensity classes (150, 250, 350, 450, 550 and 650 C). We determined the effects of heating temperature on soil aggregate strength, aggregate size distribution, specific surface area (SSA), mineralogy, pH, cation exchange capacity (CEC), and carbon (C) and nitrogen (N) concentrations. With increasing temperature, we found significant reduction of total C, N and CEC. Aggregate strength also decreased with further implications for loss of C protected inside aggregates. Soil pH and SSA increased with temperature. Most of the statistically significant changes (p <0.05) occurred between 350 and 450 C. We observed relatively smaller changes at temperature ranges below 250 C. This study identifies critical temperature thresholds for significant physico-chemical changes in soils that developed under different climate regimes. Our findings will be of interest to studies of inferences for how soils are likely to respond to different fire intensities under anticipated climate change scenarios. | The findings of this study showed that changes in soil properties during heating are closely related to changes in C concentrations in soil. The temperatures most critical to C loss and alteration were found to be 250 C, where charring oforganic matter starts and 450 C where most of the SOM is combusted. Most soil properties exhibited a steep change in this temperature range. Soil aggregate stability, CEC, and C and N concentrations significantly decreased with increase in heating temperature while soil pH and SSA significantly increased. The most important effect of heating on soil mineralogy as observed by XRD analysis was the disappearance of kaolinite, which was undetectable at temperatures above 500 C. This study presented the effects of heat input on topsoil properties. The study is necessary to understand thermally induced changes on soil properties in isolation from other variables that accompany vegetation fires such as the addition of pyrolysis products from plants and ash, and the fire-induced soil moisture dynamics. Findings from this study will contribute towards estimating the amount and rate of change in carbon and nitrogen loss, and other essential soil properties that can be expected from topsoil exposure to different intensity fires under anticipated climate change scenarios. | 1 month |  | Not specified | Loamy | Fine | 910 mm | 11.1 | CEC | Unchanged
Araya et al., 2016 | Química | Corto plazo | Araya, S. N., Meding, M., and Berhe, A. A. (2016). Thermal alteration of soil physico-chemical properties: a systematic study to infer response of Sierra Nevada climosequence soils to forest fires, Soil, 2, 351–366, doi:10.5194/soil-2-351-2016, 2016. | EE.UU. |  |  | Subalpine | Mixed conifer forest | Laboratory heating experiment | Low severity (150 to 250 °C) | Low severity | 0-5 cm |  | For this study, we used topsoils collected from a climosequence transect along the western slope of the Sierra Nevada that spans from 210 to 2865ma.s.l. All the soils we studied were formed on a granitic parent material and had significant differences in soil organic matter (SOM) concentration and mineralogy owing to the effects of climate on soil development. Topsoils (0–5 cm depth) from the Sierra Nevada climosequence were heated in a muffle furnace at six set temperatures that cover the range of major fire intensity classes (150, 250, 350, 450, 550 and 650 C). We determined the effects of heating temperature on soil aggregate strength, aggregate size distribution, specific surface area (SSA), mineralogy, pH, cation exchange capacity (CEC), and carbon (C) and nitrogen (N) concentrations. With increasing temperature, we found significant reduction of total C, N and CEC. Aggregate strength also decreased with further implications for loss of C protected inside aggregates. Soil pH and SSA increased with temperature. Most of the statistically significant changes (p <0.05) occurred between 350 and 450 C. We observed relatively smaller changes at temperature ranges below 250 C. This study identifies critical temperature thresholds for significant physico-chemical changes in soils that developed under different climate regimes. Our findings will be of interest to studies of inferences for how soils are likely to respond to different fire intensities under anticipated climate change scenarios. | The findings of this study showed that changes in soil properties during heating are closely related to changes in C concentrations in soil. The temperatures most critical to C loss and alteration were found to be 250 C, where charring oforganic matter starts and 450 C where most of the SOM is combusted. Most soil properties exhibited a steep change in this temperature range. Soil aggregate stability, CEC, and C and N concentrations significantly decreased with increase in heating temperature while soil pH and SSA significantly increased. The most important effect of heating on soil mineralogy as observed by XRD analysis was the disappearance of kaolinite, which was undetectable at temperatures above 500 C. This study presented the effects of heat input on topsoil properties. The study is necessary to understand thermally induced changes on soil properties in isolation from other variables that accompany vegetation fires such as the addition of pyrolysis products from plants and ash, and the fire-induced soil moisture dynamics. Findings from this study will contribute towards estimating the amount and rate of change in carbon and nitrogen loss, and other essential soil properties that can be expected from topsoil exposure to different intensity fires under anticipated climate change scenarios. | 1 month |  | Not specified | Sandy |  | 1270 mm | 3.8 | CEC | Unchanged
Araya et al., 2016 | Química | Corto plazo | Araya, S. N., Meding, M., and Berhe, A. A. (2016). Thermal alteration of soil physico-chemical properties: a systematic study to infer response of Sierra Nevada climosequence soils to forest fires, Soil, 2, 351–366, doi:10.5194/soil-2-351-2016, 2016. | EE.UU. |  |  | Mixed conifer | Forest | Laboratory heating experiment | Low severity (150 to 250 °C) | Low severity | 0-5 cm |  | For this study, we used topsoils collected from a climosequence transect along the western slope of the Sierra Nevada that spans from 210 to 2865ma.s.l. All the soils we studied were formed on a granitic parent material and had significant differences in soil organic matter (SOM) concentration and mineralogy owing to the effects of climate on soil development. Topsoils (0–5 cm depth) from the Sierra Nevada climosequence were heated in a muffle furnace at six set temperatures that cover the range of major fire intensity classes (150, 250, 350, 450, 550 and 650 C). We determined the effects of heating temperature on soil aggregate strength, aggregate size distribution, specific surface area (SSA), mineralogy, pH, cation exchange capacity (CEC), and carbon (C) and nitrogen (N) concentrations. With increasing temperature, we found significant reduction of total C, N and CEC. Aggregate strength also decreased with further implications for loss of C protected inside aggregates. Soil pH and SSA increased with temperature. Most of the statistically significant changes (p <0.05) occurred between 350 and 450 C. We observed relatively smaller changes at temperature ranges below 250 C. This study identifies critical temperature thresholds for significant physico-chemical changes in soils that developed under different climate regimes. Our findings will be of interest to studies of inferences for how soils are likely to respond to different fire intensities under anticipated climate change scenarios. | The findings of this study showed that changes in soil properties during heating are closely related to changes in C concentrations in soil. The temperatures most critical to C loss and alteration were found to be 250 C, where charring oforganic matter starts and 450 C where most of the SOM is combusted. Most soil properties exhibited a steep change in this temperature range. Soil aggregate stability, CEC, and C and N concentrations significantly decreased with increase in heating temperature while soil pH and SSA significantly increased. The most important effect of heating on soil mineralogy as observed by XRD analysis was the disappearance of kaolinite, which was undetectable at temperatures above 500 C. This study presented the effects of heat input on topsoil properties. The study is necessary to understand thermally induced changes on soil properties in isolation from other variables that accompany vegetation fires such as the addition of pyrolysis products from plants and ash, and the fire-induced soil moisture dynamics. Findings from this study will contribute towards estimating the amount and rate of change in carbon and nitrogen loss, and other essential soil properties that can be expected from topsoil exposure to different intensity fires under anticipated climate change scenarios. | 1 month |  | Not specified | Sandy |  | 1080 mm | 7.2 | CEC | Unchanged
Araya et al., 2016 | Química | Corto plazo | Araya, S. N., Meding, M., and Berhe, A. A. (2016). Thermal alteration of soil physico-chemical properties: a systematic study to infer response of Sierra Nevada climosequence soils to forest fires, Soil, 2, 351–366, doi:10.5194/soil-2-351-2016, 2016. | EE.UU. |  |  | Mixed conifer | Forest | Laboratory heating experiment | Moderate severity (350 and 450 °C) | Moderate severity | 0-5 cm |  | For this study, we used topsoils collected from a climosequence transect along the western slope of the Sierra Nevada that spans from 210 to 2865ma.s.l. All the soils we studied were formed on a granitic parent material and had significant differences in soil organic matter (SOM) concentration and mineralogy owing to the effects of climate on soil development. Topsoils (0–5 cm depth) from the Sierra Nevada climosequence were heated in a muffle furnace at six set temperatures that cover the range of major fire intensity classes (150, 250, 350, 450, 550 and 650 C). We determined the effects of heating temperature on soil aggregate strength, aggregate size distribution, specific surface area (SSA), mineralogy, pH, cation exchange capacity (CEC), and carbon (C) and nitrogen (N) concentrations. With increasing temperature, we found significant reduction of total C, N and CEC. Aggregate strength also decreased with further implications for loss of C protected inside aggregates. Soil pH and SSA increased with temperature. Most of the statistically significant changes (p <0.05) occurred between 350 and 450 C. We observed relatively smaller changes at temperature ranges below 250 C. This study identifies critical temperature thresholds for significant physico-chemical changes in soils that developed under different climate regimes. Our findings will be of interest to studies of inferences for how soils are likely to respond to different fire intensities under anticipated climate change scenarios. | The findings of this study showed that changes in soil properties during heating are closely related to changes in C concentrations in soil. The temperatures most critical to C loss and alteration were found to be 250 C, where charring oforganic matter starts and 450 C where most of the SOM is combusted. Most soil properties exhibited a steep change in this temperature range. Soil aggregate stability, CEC, and C and N concentrations significantly decreased with increase in heating temperature while soil pH and SSA significantly increased. The most important effect of heating on soil mineralogy as observed by XRD analysis was the disappearance of kaolinite, which was undetectable at temperatures above 500 C. This study presented the effects of heat input on topsoil properties. The study is necessary to understand thermally induced changes on soil properties in isolation from other variables that accompany vegetation fires such as the addition of pyrolysis products from plants and ash, and the fire-induced soil moisture dynamics. Findings from this study will contribute towards estimating the amount and rate of change in carbon and nitrogen loss, and other essential soil properties that can be expected from topsoil exposure to different intensity fires under anticipated climate change scenarios. | 1 month |  | Not specified | Loamy | Coarse | 1010 mm | 9.1 | pH | Increased
Araya et al., 2016 | Química | Corto plazo | Araya, S. N., Meding, M., and Berhe, A. A. (2016). Thermal alteration of soil physico-chemical properties: a systematic study to infer response of Sierra Nevada climosequence soils to forest fires, Soil, 2, 351–366, doi:10.5194/soil-2-351-2016, 2016. | EE.UU. |  |  | Oak-mixed conifer | Forest | Laboratory heating experiment | High severity (550 to 650 °C) | High severity | 0-5 cm |  | For this study, we used topsoils collected from a climosequence transect along the western slope of the Sierra Nevada that spans from 210 to 2865ma.s.l. All the soils we studied were formed on a granitic parent material and had significant differences in soil organic matter (SOM) concentration and mineralogy owing to the effects of climate on soil development. Topsoils (0–5 cm depth) from the Sierra Nevada climosequence were heated in a muffle furnace at six set temperatures that cover the range of major fire intensity classes (150, 250, 350, 450, 550 and 650 C). We determined the effects of heating temperature on soil aggregate strength, aggregate size distribution, specific surface area (SSA), mineralogy, pH, cation exchange capacity (CEC), and carbon (C) and nitrogen (N) concentrations. With increasing temperature, we found significant reduction of total C, N and CEC. Aggregate strength also decreased with further implications for loss of C protected inside aggregates. Soil pH and SSA increased with temperature. Most of the statistically significant changes (p <0.05) occurred between 350 and 450 C. We observed relatively smaller changes at temperature ranges below 250 C. This study identifies critical temperature thresholds for significant physico-chemical changes in soils that developed under different climate regimes. Our findings will be of interest to studies of inferences for how soils are likely to respond to different fire intensities under anticipated climate change scenarios. | The findings of this study showed that changes in soil properties during heating are closely related to changes in C concentrations in soil. The temperatures most critical to C loss and alteration were found to be 250 C, where charring oforganic matter starts and 450 C where most of the SOM is combusted. Most soil properties exhibited a steep change in this temperature range. Soil aggregate stability, CEC, and C and N concentrations significantly decreased with increase in heating temperature while soil pH and SSA significantly increased. The most important effect of heating on soil mineralogy as observed by XRD analysis was the disappearance of kaolinite, which was undetectable at temperatures above 500 C. This study presented the effects of heat input on topsoil properties. The study is necessary to understand thermally induced changes on soil properties in isolation from other variables that accompany vegetation fires such as the addition of pyrolysis products from plants and ash, and the fire-induced soil moisture dynamics. Findings from this study will contribute towards estimating the amount and rate of change in carbon and nitrogen loss, and other essential soil properties that can be expected from topsoil exposure to different intensity fires under anticipated climate change scenarios. | 1 month |  | Not specified | Loamy | Coarse | 330 mm | 16.7 | pH | Increased
Araya et al., 2016 | Química | Corto plazo | Araya, S. N., Meding, M., and Berhe, A. A. (2016). Thermal alteration of soil physico-chemical properties: a systematic study to infer response of Sierra Nevada climosequence soils to forest fires, Soil, 2, 351–366, doi:10.5194/soil-2-351-2016, 2016. | EE.UU. |  |  | Mixed conifer | Forest | Laboratory heating experiment | High severity (550 to 650 °C) | High severity | 0-5 cm |  | For this study, we used topsoils collected from a climosequence transect along the western slope of the Sierra Nevada that spans from 210 to 2865ma.s.l. All the soils we studied were formed on a granitic parent material and had significant differences in soil organic matter (SOM) concentration and mineralogy owing to the effects of climate on soil development. Topsoils (0–5 cm depth) from the Sierra Nevada climosequence were heated in a muffle furnace at six set temperatures that cover the range of major fire intensity classes (150, 250, 350, 450, 550 and 650 C). We determined the effects of heating temperature on soil aggregate strength, aggregate size distribution, specific surface area (SSA), mineralogy, pH, cation exchange capacity (CEC), and carbon (C) and nitrogen (N) concentrations. With increasing temperature, we found significant reduction of total C, N and CEC. Aggregate strength also decreased with further implications for loss of C protected inside aggregates. Soil pH and SSA increased with temperature. Most of the statistically significant changes (p <0.05) occurred between 350 and 450 C. We observed relatively smaller changes at temperature ranges below 250 C. This study identifies critical temperature thresholds for significant physico-chemical changes in soils that developed under different climate regimes. Our findings will be of interest to studies of inferences for how soils are likely to respond to different fire intensities under anticipated climate change scenarios. | The findings of this study showed that changes in soil properties during heating are closely related to changes in C concentrations in soil. The temperatures most critical to C loss and alteration were found to be 250 C, where charring oforganic matter starts and 450 C where most of the SOM is combusted. Most soil properties exhibited a steep change in this temperature range. Soil aggregate stability, CEC, and C and N concentrations significantly decreased with increase in heating temperature while soil pH and SSA significantly increased. The most important effect of heating on soil mineralogy as observed by XRD analysis was the disappearance of kaolinite, which was undetectable at temperatures above 500 C. This study presented the effects of heat input on topsoil properties. The study is necessary to understand thermally induced changes on soil properties in isolation from other variables that accompany vegetation fires such as the addition of pyrolysis products from plants and ash, and the fire-induced soil moisture dynamics. Findings from this study will contribute towards estimating the amount and rate of change in carbon and nitrogen loss, and other essential soil properties that can be expected from topsoil exposure to different intensity fires under anticipated climate change scenarios. | 1 month |  | Not specified | Loamy | Coarse | 1010 mm | 9.1 | pH | Increased
Araya et al., 2016 | Química | Corto plazo | Araya, S. N., Meding, M., and Berhe, A. A. (2016). Thermal alteration of soil physico-chemical properties: a systematic study to infer response of Sierra Nevada climosequence soils to forest fires, Soil, 2, 351–366, doi:10.5194/soil-2-351-2016, 2016. | EE.UU. |  |  | Oak | Woodland | Laboratory heating experiment | High severity (550 to 650 °C) | High severity | 0-5 cm |  | For this study, we used topsoils collected from a climosequence transect along the western slope of the Sierra Nevada that spans from 210 to 2865ma.s.l. All the soils we studied were formed on a granitic parent material and had significant differences in soil organic matter (SOM) concentration and mineralogy owing to the effects of climate on soil development. Topsoils (0–5 cm depth) from the Sierra Nevada climosequence were heated in a muffle furnace at six set temperatures that cover the range of major fire intensity classes (150, 250, 350, 450, 550 and 650 C). We determined the effects of heating temperature on soil aggregate strength, aggregate size distribution, specific surface area (SSA), mineralogy, pH, cation exchange capacity (CEC), and carbon (C) and nitrogen (N) concentrations. With increasing temperature, we found significant reduction of total C, N and CEC. Aggregate strength also decreased with further implications for loss of C protected inside aggregates. Soil pH and SSA increased with temperature. Most of the statistically significant changes (p <0.05) occurred between 350 and 450 C. We observed relatively smaller changes at temperature ranges below 250 C. This study identifies critical temperature thresholds for significant physico-chemical changes in soils that developed under different climate regimes. Our findings will be of interest to studies of inferences for how soils are likely to respond to different fire intensities under anticipated climate change scenarios. | The findings of this study showed that changes in soil properties during heating are closely related to changes in C concentrations in soil. The temperatures most critical to C loss and alteration were found to be 250 C, where charring oforganic matter starts and 450 C where most of the SOM is combusted. Most soil properties exhibited a steep change in this temperature range. Soil aggregate stability, CEC, and C and N concentrations significantly decreased with increase in heating temperature while soil pH and SSA significantly increased. The most important effect of heating on soil mineralogy as observed by XRD analysis was the disappearance of kaolinite, which was undetectable at temperatures above 500 C. This study presented the effects of heat input on topsoil properties. The study is necessary to understand thermally induced changes on soil properties in isolation from other variables that accompany vegetation fires such as the addition of pyrolysis products from plants and ash, and the fire-induced soil moisture dynamics. Findings from this study will contribute towards estimating the amount and rate of change in carbon and nitrogen loss, and other essential soil properties that can be expected from topsoil exposure to different intensity fires under anticipated climate change scenarios. | 1 month |  | Not specified | Loamy | Coarse | 330 mm | 16.7 | pH | Increased
Araya et al., 2016 | Química | Corto plazo | Araya, S. N., Meding, M., and Berhe, A. A. (2016). Thermal alteration of soil physico-chemical properties: a systematic study to infer response of Sierra Nevada climosequence soils to forest fires, Soil, 2, 351–366, doi:10.5194/soil-2-351-2016, 2016. | EE.UU. |  |  | Oak | Woodland | Laboratory heating experiment | Moderate severity (350 and 450 °C) | Moderate severity | 0-5 cm |  | For this study, we used topsoils collected from a climosequence transect along the western slope of the Sierra Nevada that spans from 210 to 2865ma.s.l. All the soils we studied were formed on a granitic parent material and had significant differences in soil organic matter (SOM) concentration and mineralogy owing to the effects of climate on soil development. Topsoils (0–5 cm depth) from the Sierra Nevada climosequence were heated in a muffle furnace at six set temperatures that cover the range of major fire intensity classes (150, 250, 350, 450, 550 and 650 C). We determined the effects of heating temperature on soil aggregate strength, aggregate size distribution, specific surface area (SSA), mineralogy, pH, cation exchange capacity (CEC), and carbon (C) and nitrogen (N) concentrations. With increasing temperature, we found significant reduction of total C, N and CEC. Aggregate strength also decreased with further implications for loss of C protected inside aggregates. Soil pH and SSA increased with temperature. Most of the statistically significant changes (p <0.05) occurred between 350 and 450 C. We observed relatively smaller changes at temperature ranges below 250 C. This study identifies critical temperature thresholds for significant physico-chemical changes in soils that developed under different climate regimes. Our findings will be of interest to studies of inferences for how soils are likely to respond to different fire intensities under anticipated climate change scenarios. | The findings of this study showed that changes in soil properties during heating are closely related to changes in C concentrations in soil. The temperatures most critical to C loss and alteration were found to be 250 C, where charring oforganic matter starts and 450 C where most of the SOM is combusted. Most soil properties exhibited a steep change in this temperature range. Soil aggregate stability, CEC, and C and N concentrations significantly decreased with increase in heating temperature while soil pH and SSA significantly increased. The most important effect of heating on soil mineralogy as observed by XRD analysis was the disappearance of kaolinite, which was undetectable at temperatures above 500 C. This study presented the effects of heat input on topsoil properties. The study is necessary to understand thermally induced changes on soil properties in isolation from other variables that accompany vegetation fires such as the addition of pyrolysis products from plants and ash, and the fire-induced soil moisture dynamics. Findings from this study will contribute towards estimating the amount and rate of change in carbon and nitrogen loss, and other essential soil properties that can be expected from topsoil exposure to different intensity fires under anticipated climate change scenarios. | 1 month |  | Not specified | Loamy | Coarse | 330 mm | 16.7 | pH | Increased
Araya et al., 2016 | Química | Corto plazo | Araya, S. N., Meding, M., and Berhe, A. A. (2016). Thermal alteration of soil physico-chemical properties: a systematic study to infer response of Sierra Nevada climosequence soils to forest fires, Soil, 2, 351–366, doi:10.5194/soil-2-351-2016, 2016. | EE.UU. |  |  | Oak-mixed conifer | Forest | Laboratory heating experiment | Moderate severity (350 and 450 °C) | Moderate severity | 0-5 cm |  | For this study, we used topsoils collected from a climosequence transect along the western slope of the Sierra Nevada that spans from 210 to 2865ma.s.l. All the soils we studied were formed on a granitic parent material and had significant differences in soil organic matter (SOM) concentration and mineralogy owing to the effects of climate on soil development. Topsoils (0–5 cm depth) from the Sierra Nevada climosequence were heated in a muffle furnace at six set temperatures that cover the range of major fire intensity classes (150, 250, 350, 450, 550 and 650 C). We determined the effects of heating temperature on soil aggregate strength, aggregate size distribution, specific surface area (SSA), mineralogy, pH, cation exchange capacity (CEC), and carbon (C) and nitrogen (N) concentrations. With increasing temperature, we found significant reduction of total C, N and CEC. Aggregate strength also decreased with further implications for loss of C protected inside aggregates. Soil pH and SSA increased with temperature. Most of the statistically significant changes (p <0.05) occurred between 350 and 450 C. We observed relatively smaller changes at temperature ranges below 250 C. This study identifies critical temperature thresholds for significant physico-chemical changes in soils that developed under different climate regimes. Our findings will be of interest to studies of inferences for how soils are likely to respond to different fire intensities under anticipated climate change scenarios. | The findings of this study showed that changes in soil properties during heating are closely related to changes in C concentrations in soil. The temperatures most critical to C loss and alteration were found to be 250 C, where charring oforganic matter starts and 450 C where most of the SOM is combusted. Most soil properties exhibited a steep change in this temperature range. Soil aggregate stability, CEC, and C and N concentrations significantly decreased with increase in heating temperature while soil pH and SSA significantly increased. The most important effect of heating on soil mineralogy as observed by XRD analysis was the disappearance of kaolinite, which was undetectable at temperatures above 500 C. This study presented the effects of heat input on topsoil properties. The study is necessary to understand thermally induced changes on soil properties in isolation from other variables that accompany vegetation fires such as the addition of pyrolysis products from plants and ash, and the fire-induced soil moisture dynamics. Findings from this study will contribute towards estimating the amount and rate of change in carbon and nitrogen loss, and other essential soil properties that can be expected from topsoil exposure to different intensity fires under anticipated climate change scenarios. | 1 month |  | Not specified | Loamy | Fine | 910 mm | 11.1 | pH | Increased
Araya et al., 2016 | Química | Corto plazo | Araya, S. N., Meding, M., and Berhe, A. A. (2016). Thermal alteration of soil physico-chemical properties: a systematic study to infer response of Sierra Nevada climosequence soils to forest fires, Soil, 2, 351–366, doi:10.5194/soil-2-351-2016, 2016. | EE.UU. |  |  | Subalpine | Mixed conifer forest | Laboratory heating experiment | Moderate severity (350 and 450 °C) | Moderate severity | 0-5 cm |  | For this study, we used topsoils collected from a climosequence transect along the western slope of the Sierra Nevada that spans from 210 to 2865ma.s.l. All the soils we studied were formed on a granitic parent material and had significant differences in soil organic matter (SOM) concentration and mineralogy owing to the effects of climate on soil development. Topsoils (0–5 cm depth) from the Sierra Nevada climosequence were heated in a muffle furnace at six set temperatures that cover the range of major fire intensity classes (150, 250, 350, 450, 550 and 650 C). We determined the effects of heating temperature on soil aggregate strength, aggregate size distribution, specific surface area (SSA), mineralogy, pH, cation exchange capacity (CEC), and carbon (C) and nitrogen (N) concentrations. With increasing temperature, we found significant reduction of total C, N and CEC. Aggregate strength also decreased with further implications for loss of C protected inside aggregates. Soil pH and SSA increased with temperature. Most of the statistically significant changes (p <0.05) occurred between 350 and 450 C. We observed relatively smaller changes at temperature ranges below 250 C. This study identifies critical temperature thresholds for significant physico-chemical changes in soils that developed under different climate regimes. Our findings will be of interest to studies of inferences for how soils are likely to respond to different fire intensities under anticipated climate change scenarios. | The findings of this study showed that changes in soil properties during heating are closely related to changes in C concentrations in soil. The temperatures most critical to C loss and alteration were found to be 250 C, where charring oforganic matter starts and 450 C where most of the SOM is combusted. Most soil properties exhibited a steep change in this temperature range. Soil aggregate stability, CEC, and C and N concentrations significantly decreased with increase in heating temperature while soil pH and SSA significantly increased. The most important effect of heating on soil mineralogy as observed by XRD analysis was the disappearance of kaolinite, which was undetectable at temperatures above 500 C. This study presented the effects of heat input on topsoil properties. The study is necessary to understand thermally induced changes on soil properties in isolation from other variables that accompany vegetation fires such as the addition of pyrolysis products from plants and ash, and the fire-induced soil moisture dynamics. Findings from this study will contribute towards estimating the amount and rate of change in carbon and nitrogen loss, and other essential soil properties that can be expected from topsoil exposure to different intensity fires under anticipated climate change scenarios. | 1 month |  | Not specified | Sandy |  | 1270 mm | 3.9 | pH | Increased
Araya et al., 2016 | Química | Corto plazo | Araya, S. N., Meding, M., and Berhe, A. A. (2016). Thermal alteration of soil physico-chemical properties: a systematic study to infer response of Sierra Nevada climosequence soils to forest fires, Soil, 2, 351–366, doi:10.5194/soil-2-351-2016, 2016. | EE.UU. |  |  | Subalpine | Mixed conifer forest | Laboratory heating experiment | High severity (550 to 650 °C) | High severity | 0-5 cm |  | For this study, we used topsoils collected from a climosequence transect along the western slope of the Sierra Nevada that spans from 210 to 2865ma.s.l. All the soils we studied were formed on a granitic parent material and had significant differences in soil organic matter (SOM) concentration and mineralogy owing to the effects of climate on soil development. Topsoils (0–5 cm depth) from the Sierra Nevada climosequence were heated in a muffle furnace at six set temperatures that cover the range of major fire intensity classes (150, 250, 350, 450, 550 and 650 C). We determined the effects of heating temperature on soil aggregate strength, aggregate size distribution, specific surface area (SSA), mineralogy, pH, cation exchange capacity (CEC), and carbon (C) and nitrogen (N) concentrations. With increasing temperature, we found significant reduction of total C, N and CEC. Aggregate strength also decreased with further implications for loss of C protected inside aggregates. Soil pH and SSA increased with temperature. Most of the statistically significant changes (p <0.05) occurred between 350 and 450 C. We observed relatively smaller changes at temperature ranges below 250 C. This study identifies critical temperature thresholds for significant physico-chemical changes in soils that developed under different climate regimes. Our findings will be of interest to studies of inferences for how soils are likely to respond to different fire intensities under anticipated climate change scenarios. | The findings of this study showed that changes in soil properties during heating are closely related to changes in C concentrations in soil. The temperatures most critical to C loss and alteration were found to be 250 C, where charring oforganic matter starts and 450 C where most of the SOM is combusted. Most soil properties exhibited a steep change in this temperature range. Soil aggregate stability, CEC, and C and N concentrations significantly decreased with increase in heating temperature while soil pH and SSA significantly increased. The most important effect of heating on soil mineralogy as observed by XRD analysis was the disappearance of kaolinite, which was undetectable at temperatures above 500 C. This study presented the effects of heat input on topsoil properties. The study is necessary to understand thermally induced changes on soil properties in isolation from other variables that accompany vegetation fires such as the addition of pyrolysis products from plants and ash, and the fire-induced soil moisture dynamics. Findings from this study will contribute towards estimating the amount and rate of change in carbon and nitrogen loss, and other essential soil properties that can be expected from topsoil exposure to different intensity fires under anticipated climate change scenarios. | 1 month |  | Not specified | Sandy |  | 1270 mm | 3.9 | pH | Increased
Araya et al., 2016 | Química | Corto plazo | Araya, S. N., Meding, M., and Berhe, A. A. (2016). Thermal alteration of soil physico-chemical properties: a systematic study to infer response of Sierra Nevada climosequence soils to forest fires, Soil, 2, 351–366, doi:10.5194/soil-2-351-2016, 2016. | EE.UU. |  |  | Mixed conifer | Forest | Laboratory heating experiment | High severity (550 to 650 °C) | High severity | 0-5 cm |  | For this study, we used topsoils collected from a climosequence transect along the western slope of the Sierra Nevada that spans from 210 to 2865ma.s.l. All the soils we studied were formed on a granitic parent material and had significant differences in soil organic matter (SOM) concentration and mineralogy owing to the effects of climate on soil development. Topsoils (0–5 cm depth) from the Sierra Nevada climosequence were heated in a muffle furnace at six set temperatures that cover the range of major fire intensity classes (150, 250, 350, 450, 550 and 650 C). We determined the effects of heating temperature on soil aggregate strength, aggregate size distribution, specific surface area (SSA), mineralogy, pH, cation exchange capacity (CEC), and carbon (C) and nitrogen (N) concentrations. With increasing temperature, we found significant reduction of total C, N and CEC. Aggregate strength also decreased with further implications for loss of C protected inside aggregates. Soil pH and SSA increased with temperature. Most of the statistically significant changes (p <0.05) occurred between 350 and 450 C. We observed relatively smaller changes at temperature ranges below 250 C. This study identifies critical temperature thresholds for significant physico-chemical changes in soils that developed under different climate regimes. Our findings will be of interest to studies of inferences for how soils are likely to respond to different fire intensities under anticipated climate change scenarios. | The findings of this study showed that changes in soil properties during heating are closely related to changes in C concentrations in soil. The temperatures most critical to C loss and alteration were found to be 250 C, where charring oforganic matter starts and 450 C where most of the SOM is combusted. Most soil properties exhibited a steep change in this temperature range. Soil aggregate stability, CEC, and C and N concentrations significantly decreased with increase in heating temperature while soil pH and SSA significantly increased. The most important effect of heating on soil mineralogy as observed by XRD analysis was the disappearance of kaolinite, which was undetectable at temperatures above 500 C. This study presented the effects of heat input on topsoil properties. The study is necessary to understand thermally induced changes on soil properties in isolation from other variables that accompany vegetation fires such as the addition of pyrolysis products from plants and ash, and the fire-induced soil moisture dynamics. Findings from this study will contribute towards estimating the amount and rate of change in carbon and nitrogen loss, and other essential soil properties that can be expected from topsoil exposure to different intensity fires under anticipated climate change scenarios. | 1 month |  | Not specified | Sandy |  | 1080 mm | 7.2 | pH | Increased
Araya et al., 2016 | Química | Corto plazo | Araya, S. N., Meding, M., and Berhe, A. A. (2016). Thermal alteration of soil physico-chemical properties: a systematic study to infer response of Sierra Nevada climosequence soils to forest fires, Soil, 2, 351–366, doi:10.5194/soil-2-351-2016, 2016. | EE.UU. |  |  | Oak | Woodland | Laboratory heating experiment | Low severity (150 to 250 °C) | Low severity | 0-5 cm |  | For this study, we used topsoils collected from a climosequence transect along the western slope of the Sierra Nevada that spans from 210 to 2865ma.s.l. All the soils we studied were formed on a granitic parent material and had significant differences in soil organic matter (SOM) concentration and mineralogy owing to the effects of climate on soil development. Topsoils (0–5 cm depth) from the Sierra Nevada climosequence were heated in a muffle furnace at six set temperatures that cover the range of major fire intensity classes (150, 250, 350, 450, 550 and 650 C). We determined the effects of heating temperature on soil aggregate strength, aggregate size distribution, specific surface area (SSA), mineralogy, pH, cation exchange capacity (CEC), and carbon (C) and nitrogen (N) concentrations. With increasing temperature, we found significant reduction of total C, N and CEC. Aggregate strength also decreased with further implications for loss of C protected inside aggregates. Soil pH and SSA increased with temperature. Most of the statistically significant changes (p <0.05) occurred between 350 and 450 C. We observed relatively smaller changes at temperature ranges below 250 C. This study identifies critical temperature thresholds for significant physico-chemical changes in soils that developed under different climate regimes. Our findings will be of interest to studies of inferences for how soils are likely to respond to different fire intensities under anticipated climate change scenarios. | The findings of this study showed that changes in soil properties during heating are closely related to changes in C concentrations in soil. The temperatures most critical to C loss and alteration were found to be 250 C, where charring oforganic matter starts and 450 C where most of the SOM is combusted. Most soil properties exhibited a steep change in this temperature range. Soil aggregate stability, CEC, and C and N concentrations significantly decreased with increase in heating temperature while soil pH and SSA significantly increased. The most important effect of heating on soil mineralogy as observed by XRD analysis was the disappearance of kaolinite, which was undetectable at temperatures above 500 C. This study presented the effects of heat input on topsoil properties. The study is necessary to understand thermally induced changes on soil properties in isolation from other variables that accompany vegetation fires such as the addition of pyrolysis products from plants and ash, and the fire-induced soil moisture dynamics. Findings from this study will contribute towards estimating the amount and rate of change in carbon and nitrogen loss, and other essential soil properties that can be expected from topsoil exposure to different intensity fires under anticipated climate change scenarios. | 1 month |  | Not specified | Loamy | Coarse | 330 mm | 16.7 | pH | Unchanged
Araya et al., 2016 | Química | Corto plazo | Araya, S. N., Meding, M., and Berhe, A. A. (2016). Thermal alteration of soil physico-chemical properties: a systematic study to infer response of Sierra Nevada climosequence soils to forest fires, Soil, 2, 351–366, doi:10.5194/soil-2-351-2016, 2016. | EE.UU. |  |  | Oak-mixed conifer | Forest | Laboratory heating experiment | Low severity (150 to 250 °C) | Low severity | 0-5 cm |  | For this study, we used topsoils collected from a climosequence transect along the western slope of the Sierra Nevada that spans from 210 to 2865ma.s.l. All the soils we studied were formed on a granitic parent material and had significant differences in soil organic matter (SOM) concentration and mineralogy owing to the effects of climate on soil development. Topsoils (0–5 cm depth) from the Sierra Nevada climosequence were heated in a muffle furnace at six set temperatures that cover the range of major fire intensity classes (150, 250, 350, 450, 550 and 650 C). We determined the effects of heating temperature on soil aggregate strength, aggregate size distribution, specific surface area (SSA), mineralogy, pH, cation exchange capacity (CEC), and carbon (C) and nitrogen (N) concentrations. With increasing temperature, we found significant reduction of total C, N and CEC. Aggregate strength also decreased with further implications for loss of C protected inside aggregates. Soil pH and SSA increased with temperature. Most of the statistically significant changes (p <0.05) occurred between 350 and 450 C. We observed relatively smaller changes at temperature ranges below 250 C. This study identifies critical temperature thresholds for significant physico-chemical changes in soils that developed under different climate regimes. Our findings will be of interest to studies of inferences for how soils are likely to respond to different fire intensities under anticipated climate change scenarios. | The findings of this study showed that changes in soil properties during heating are closely related to changes in C concentrations in soil. The temperatures most critical to C loss and alteration were found to be 250 C, where charring oforganic matter starts and 450 C where most of the SOM is combusted. Most soil properties exhibited a steep change in this temperature range. Soil aggregate stability, CEC, and C and N concentrations significantly decreased with increase in heating temperature while soil pH and SSA significantly increased. The most important effect of heating on soil mineralogy as observed by XRD analysis was the disappearance of kaolinite, which was undetectable at temperatures above 500 C. This study presented the effects of heat input on topsoil properties. The study is necessary to understand thermally induced changes on soil properties in isolation from other variables that accompany vegetation fires such as the addition of pyrolysis products from plants and ash, and the fire-induced soil moisture dynamics. Findings from this study will contribute towards estimating the amount and rate of change in carbon and nitrogen loss, and other essential soil properties that can be expected from topsoil exposure to different intensity fires under anticipated climate change scenarios. | 1 month |  | Not specified | Loamy | Fine | 910 mm | 11.1 | pH | Unchanged
Araya et al., 2016 | Química | Corto plazo | Araya, S. N., Meding, M., and Berhe, A. A. (2016). Thermal alteration of soil physico-chemical properties: a systematic study to infer response of Sierra Nevada climosequence soils to forest fires, Soil, 2, 351–366, doi:10.5194/soil-2-351-2016, 2016. | EE.UU. |  |  | Mixed conifer | Forest | Laboratory heating experiment | Low severity (150 to 250 °C) | Low severity | 0-5 cm |  | For this study, we used topsoils collected from a climosequence transect along the western slope of the Sierra Nevada that spans from 210 to 2865ma.s.l. All the soils we studied were formed on a granitic parent material and had significant differences in soil organic matter (SOM) concentration and mineralogy owing to the effects of climate on soil development. Topsoils (0–5 cm depth) from the Sierra Nevada climosequence were heated in a muffle furnace at six set temperatures that cover the range of major fire intensity classes (150, 250, 350, 450, 550 and 650 C). We determined the effects of heating temperature on soil aggregate strength, aggregate size distribution, specific surface area (SSA), mineralogy, pH, cation exchange capacity (CEC), and carbon (C) and nitrogen (N) concentrations. With increasing temperature, we found significant reduction of total C, N and CEC. Aggregate strength also decreased with further implications for loss of C protected inside aggregates. Soil pH and SSA increased with temperature. Most of the statistically significant changes (p <0.05) occurred between 350 and 450 C. We observed relatively smaller changes at temperature ranges below 250 C. This study identifies critical temperature thresholds for significant physico-chemical changes in soils that developed under different climate regimes. Our findings will be of interest to studies of inferences for how soils are likely to respond to different fire intensities under anticipated climate change scenarios. | The findings of this study showed that changes in soil properties during heating are closely related to changes in C concentrations in soil. The temperatures most critical to C loss and alteration were found to be 250 C, where charring oforganic matter starts and 450 C where most of the SOM is combusted. Most soil properties exhibited a steep change in this temperature range. Soil aggregate stability, CEC, and C and N concentrations significantly decreased with increase in heating temperature while soil pH and SSA significantly increased. The most important effect of heating on soil mineralogy as observed by XRD analysis was the disappearance of kaolinite, which was undetectable at temperatures above 500 C. This study presented the effects of heat input on topsoil properties. The study is necessary to understand thermally induced changes on soil properties in isolation from other variables that accompany vegetation fires such as the addition of pyrolysis products from plants and ash, and the fire-induced soil moisture dynamics. Findings from this study will contribute towards estimating the amount and rate of change in carbon and nitrogen loss, and other essential soil properties that can be expected from topsoil exposure to different intensity fires under anticipated climate change scenarios. | 1 month |  | Not specified | Loamy | Fine | 1010 mm | 9.1 | pH | Unchanged
Araya et al., 2016 | Química | Corto plazo | Araya, S. N., Meding, M., and Berhe, A. A. (2016). Thermal alteration of soil physico-chemical properties: a systematic study to infer response of Sierra Nevada climosequence soils to forest fires, Soil, 2, 351–366, doi:10.5194/soil-2-351-2016, 2016. | EE.UU. |  |  | Subalpine | Mixed conifer forest | Laboratory heating experiment | Low severity (150 to 250 °C) | Low severity | 0-5 cm |  | For this study, we used topsoils collected from a climosequence transect along the western slope of the Sierra Nevada that spans from 210 to 2865ma.s.l. All the soils we studied were formed on a granitic parent material and had significant differences in soil organic matter (SOM) concentration and mineralogy owing to the effects of climate on soil development. Topsoils (0–5 cm depth) from the Sierra Nevada climosequence were heated in a muffle furnace at six set temperatures that cover the range of major fire intensity classes (150, 250, 350, 450, 550 and 650 C). We determined the effects of heating temperature on soil aggregate strength, aggregate size distribution, specific surface area (SSA), mineralogy, pH, cation exchange capacity (CEC), and carbon (C) and nitrogen (N) concentrations. With increasing temperature, we found significant reduction of total C, N and CEC. Aggregate strength also decreased with further implications for loss of C protected inside aggregates. Soil pH and SSA increased with temperature. Most of the statistically significant changes (p <0.05) occurred between 350 and 450 C. We observed relatively smaller changes at temperature ranges below 250 C. This study identifies critical temperature thresholds for significant physico-chemical changes in soils that developed under different climate regimes. Our findings will be of interest to studies of inferences for how soils are likely to respond to different fire intensities under anticipated climate change scenarios. | The findings of this study showed that changes in soil properties during heating are closely related to changes in C concentrations in soil. The temperatures most critical to C loss and alteration were found to be 250 C, where charring oforganic matter starts and 450 C where most of the SOM is combusted. Most soil properties exhibited a steep change in this temperature range. Soil aggregate stability, CEC, and C and N concentrations significantly decreased with increase in heating temperature while soil pH and SSA significantly increased. The most important effect of heating on soil mineralogy as observed by XRD analysis was the disappearance of kaolinite, which was undetectable at temperatures above 500 C. This study presented the effects of heat input on topsoil properties. The study is necessary to understand thermally induced changes on soil properties in isolation from other variables that accompany vegetation fires such as the addition of pyrolysis products from plants and ash, and the fire-induced soil moisture dynamics. Findings from this study will contribute towards estimating the amount and rate of change in carbon and nitrogen loss, and other essential soil properties that can be expected from topsoil exposure to different intensity fires under anticipated climate change scenarios. | 1 month |  | Not specified | Sandy |  | 1270 mm | 3.8 | pH | Unchanged
Araya et al., 2016 | Química | Corto plazo | Araya, S. N., Meding, M., and Berhe, A. A. (2016). Thermal alteration of soil physico-chemical properties: a systematic study to infer response of Sierra Nevada climosequence soils to forest fires, Soil, 2, 351–366, doi:10.5194/soil-2-351-2016, 2016. | EE.UU. |  |  | Mixed conifer | Forest | Laboratory heating experiment | Low severity (150 to 250 °C) | Low severity | 0-5 cm |  | For this study, we used topsoils collected from a climosequence transect along the western slope of the Sierra Nevada that spans from 210 to 2865ma.s.l. All the soils we studied were formed on a granitic parent material and had significant differences in soil organic matter (SOM) concentration and mineralogy owing to the effects of climate on soil development. Topsoils (0–5 cm depth) from the Sierra Nevada climosequence were heated in a muffle furnace at six set temperatures that cover the range of major fire intensity classes (150, 250, 350, 450, 550 and 650 C). We determined the effects of heating temperature on soil aggregate strength, aggregate size distribution, specific surface area (SSA), mineralogy, pH, cation exchange capacity (CEC), and carbon (C) and nitrogen (N) concentrations. With increasing temperature, we found significant reduction of total C, N and CEC. Aggregate strength also decreased with further implications for loss of C protected inside aggregates. Soil pH and SSA increased with temperature. Most of the statistically significant changes (p <0.05) occurred between 350 and 450 C. We observed relatively smaller changes at temperature ranges below 250 C. This study identifies critical temperature thresholds for significant physico-chemical changes in soils that developed under different climate regimes. Our findings will be of interest to studies of inferences for how soils are likely to respond to different fire intensities under anticipated climate change scenarios. | The findings of this study showed that changes in soil properties during heating are closely related to changes in C concentrations in soil. The temperatures most critical to C loss and alteration were found to be 250 C, where charring oforganic matter starts and 450 C where most of the SOM is combusted. Most soil properties exhibited a steep change in this temperature range. Soil aggregate stability, CEC, and C and N concentrations significantly decreased with increase in heating temperature while soil pH and SSA significantly increased. The most important effect of heating on soil mineralogy as observed by XRD analysis was the disappearance of kaolinite, which was undetectable at temperatures above 500 C. This study presented the effects of heat input on topsoil properties. The study is necessary to understand thermally induced changes on soil properties in isolation from other variables that accompany vegetation fires such as the addition of pyrolysis products from plants and ash, and the fire-induced soil moisture dynamics. Findings from this study will contribute towards estimating the amount and rate of change in carbon and nitrogen loss, and other essential soil properties that can be expected from topsoil exposure to different intensity fires under anticipated climate change scenarios. | 1 month |  | Not specified | Sandy |  | 1080 mm | 7.2 | pH | Unchanged
Araya et al., 2016 | Química | Corto plazo | Araya, S. N., Meding, M., and Berhe, A. A. (2016). Thermal alteration of soil physico-chemical properties: a systematic study to infer response of Sierra Nevada climosequence soils to forest fires, Soil, 2, 351–366, doi:10.5194/soil-2-351-2016, 2016. | EE.UU. |  |  | Mixed conifer | Forest | Laboratory heating experiment | High severity (550 to 650 °C) | High severity | 0-5 cm |  | For this study, we used topsoils collected from a climosequence transect along the western slope of the Sierra Nevada that spans from 210 to 2865ma.s.l. All the soils we studied were formed on a granitic parent material and had significant differences in soil organic matter (SOM) concentration and mineralogy owing to the effects of climate on soil development. Topsoils (0–5 cm depth) from the Sierra Nevada climosequence were heated in a muffle furnace at six set temperatures that cover the range of major fire intensity classes (150, 250, 350, 450, 550 and 650 C). We determined the effects of heating temperature on soil aggregate strength, aggregate size distribution, specific surface area (SSA), mineralogy, pH, cation exchange capacity (CEC), and carbon (C) and nitrogen (N) concentrations. With increasing temperature, we found significant reduction of total C, N and CEC. Aggregate strength also decreased with further implications for loss of C protected inside aggregates. Soil pH and SSA increased with temperature. Most of the statistically significant changes (p <0.05) occurred between 350 and 450 C. We observed relatively smaller changes at temperature ranges below 250 C. This study identifies critical temperature thresholds for significant physico-chemical changes in soils that developed under different climate regimes. Our findings will be of interest to studies of inferences for how soils are likely to respond to different fire intensities under anticipated climate change scenarios. | The findings of this study showed that changes in soil properties during heating are closely related to changes in C concentrations in soil. The temperatures most critical to C loss and alteration were found to be 250 C, where charring oforganic matter starts and 450 C where most of the SOM is combusted. Most soil properties exhibited a steep change in this temperature range. Soil aggregate stability, CEC, and C and N concentrations significantly decreased with increase in heating temperature while soil pH and SSA significantly increased. The most important effect of heating on soil mineralogy as observed by XRD analysis was the disappearance of kaolinite, which was undetectable at temperatures above 500 C. This study presented the effects of heat input on topsoil properties. The study is necessary to understand thermally induced changes on soil properties in isolation from other variables that accompany vegetation fires such as the addition of pyrolysis products from plants and ash, and the fire-induced soil moisture dynamics. Findings from this study will contribute towards estimating the amount and rate of change in carbon and nitrogen loss, and other essential soil properties that can be expected from topsoil exposure to different intensity fires under anticipated climate change scenarios. | 1 month |  | Not specified | Loamy | Coarse | 1010 mm | 9.1 | TC | Decreased
Araya et al., 2016 | Química | Corto plazo | Araya, S. N., Meding, M., and Berhe, A. A. (2016). Thermal alteration of soil physico-chemical properties: a systematic study to infer response of Sierra Nevada climosequence soils to forest fires, Soil, 2, 351–366, doi:10.5194/soil-2-351-2016, 2016. | EE.UU. |  |  | Mixed conifer | Forest | Laboratory heating experiment | Moderate severity (350 and 450 °C) | Moderate severity | 0-5 cm |  | For this study, we used topsoils collected from a climosequence transect along the western slope of the Sierra Nevada that spans from 210 to 2865ma.s.l. All the soils we studied were formed on a granitic parent material and had significant differences in soil organic matter (SOM) concentration and mineralogy owing to the effects of climate on soil development. Topsoils (0–5 cm depth) from the Sierra Nevada climosequence were heated in a muffle furnace at six set temperatures that cover the range of major fire intensity classes (150, 250, 350, 450, 550 and 650 C). We determined the effects of heating temperature on soil aggregate strength, aggregate size distribution, specific surface area (SSA), mineralogy, pH, cation exchange capacity (CEC), and carbon (C) and nitrogen (N) concentrations. With increasing temperature, we found significant reduction of total C, N and CEC. Aggregate strength also decreased with further implications for loss of C protected inside aggregates. Soil pH and SSA increased with temperature. Most of the statistically significant changes (p <0.05) occurred between 350 and 450 C. We observed relatively smaller changes at temperature ranges below 250 C. This study identifies critical temperature thresholds for significant physico-chemical changes in soils that developed under different climate regimes. Our findings will be of interest to studies of inferences for how soils are likely to respond to different fire intensities under anticipated climate change scenarios. | The findings of this study showed that changes in soil properties during heating are closely related to changes in C concentrations in soil. The temperatures most critical to C loss and alteration were found to be 250 C, where charring oforganic matter starts and 450 C where most of the SOM is combusted. Most soil properties exhibited a steep change in this temperature range. Soil aggregate stability, CEC, and C and N concentrations significantly decreased with increase in heating temperature while soil pH and SSA significantly increased. The most important effect of heating on soil mineralogy as observed by XRD analysis was the disappearance of kaolinite, which was undetectable at temperatures above 500 C. This study presented the effects of heat input on topsoil properties. The study is necessary to understand thermally induced changes on soil properties in isolation from other variables that accompany vegetation fires such as the addition of pyrolysis products from plants and ash, and the fire-induced soil moisture dynamics. Findings from this study will contribute towards estimating the amount and rate of change in carbon and nitrogen loss, and other essential soil properties that can be expected from topsoil exposure to different intensity fires under anticipated climate change scenarios. | 1 month |  | Not specified | Loamy | Coarse | 1010 mm | 9.1 | TC | Decreased
Araya et al., 2016 | Química | Corto plazo | Araya, S. N., Meding, M., and Berhe, A. A. (2016). Thermal alteration of soil physico-chemical properties: a systematic study to infer response of Sierra Nevada climosequence soils to forest fires, Soil, 2, 351–366, doi:10.5194/soil-2-351-2016, 2016. | EE.UU. |  |  | Oak | Woodland | Laboratory heating experiment | High severity (550 to 650 °C) | High severity | 0-5 cm |  | For this study, we used topsoils collected from a climosequence transect along the western slope of the Sierra Nevada that spans from 210 to 2865ma.s.l. All the soils we studied were formed on a granitic parent material and had significant differences in soil organic matter (SOM) concentration and mineralogy owing to the effects of climate on soil development. Topsoils (0–5 cm depth) from the Sierra Nevada climosequence were heated in a muffle furnace at six set temperatures that cover the range of major fire intensity classes (150, 250, 350, 450, 550 and 650 C). We determined the effects of heating temperature on soil aggregate strength, aggregate size distribution, specific surface area (SSA), mineralogy, pH, cation exchange capacity (CEC), and carbon (C) and nitrogen (N) concentrations. With increasing temperature, we found significant reduction of total C, N and CEC. Aggregate strength also decreased with further implications for loss of C protected inside aggregates. Soil pH and SSA increased with temperature. Most of the statistically significant changes (p <0.05) occurred between 350 and 450 C. We observed relatively smaller changes at temperature ranges below 250 C. This study identifies critical temperature thresholds for significant physico-chemical changes in soils that developed under different climate regimes. Our findings will be of interest to studies of inferences for how soils are likely to respond to different fire intensities under anticipated climate change scenarios. | The findings of this study showed that changes in soil properties during heating are closely related to changes in C concentrations in soil. The temperatures most critical to C loss and alteration were found to be 250 C, where charring oforganic matter starts and 450 C where most of the SOM is combusted. Most soil properties exhibited a steep change in this temperature range. Soil aggregate stability, CEC, and C and N concentrations significantly decreased with increase in heating temperature while soil pH and SSA significantly increased. The most important effect of heating on soil mineralogy as observed by XRD analysis was the disappearance of kaolinite, which was undetectable at temperatures above 500 C. This study presented the effects of heat input on topsoil properties. The study is necessary to understand thermally induced changes on soil properties in isolation from other variables that accompany vegetation fires such as the addition of pyrolysis products from plants and ash, and the fire-induced soil moisture dynamics. Findings from this study will contribute towards estimating the amount and rate of change in carbon and nitrogen loss, and other essential soil properties that can be expected from topsoil exposure to different intensity fires under anticipated climate change scenarios. | 1 month |  | Not specified | Loamy | Coarse | 330 mm | 16.7 | TC | Decreased
Araya et al., 2016 | Química | Corto plazo | Araya, S. N., Meding, M., and Berhe, A. A. (2016). Thermal alteration of soil physico-chemical properties: a systematic study to infer response of Sierra Nevada climosequence soils to forest fires, Soil, 2, 351–366, doi:10.5194/soil-2-351-2016, 2016. | EE.UU. |  |  | Oak | Woodland | Laboratory heating experiment | Moderate severity (350 and 450 °C) | Moderate severity | 0-5 cm |  | For this study, we used topsoils collected from a climosequence transect along the western slope of the Sierra Nevada that spans from 210 to 2865ma.s.l. All the soils we studied were formed on a granitic parent material and had significant differences in soil organic matter (SOM) concentration and mineralogy owing to the effects of climate on soil development. Topsoils (0–5 cm depth) from the Sierra Nevada climosequence were heated in a muffle furnace at six set temperatures that cover the range of major fire intensity classes (150, 250, 350, 450, 550 and 650 C). We determined the effects of heating temperature on soil aggregate strength, aggregate size distribution, specific surface area (SSA), mineralogy, pH, cation exchange capacity (CEC), and carbon (C) and nitrogen (N) concentrations. With increasing temperature, we found significant reduction of total C, N and CEC. Aggregate strength also decreased with further implications for loss of C protected inside aggregates. Soil pH and SSA increased with temperature. Most of the statistically significant changes (p <0.05) occurred between 350 and 450 C. We observed relatively smaller changes at temperature ranges below 250 C. This study identifies critical temperature thresholds for significant physico-chemical changes in soils that developed under different climate regimes. Our findings will be of interest to studies of inferences for how soils are likely to respond to different fire intensities under anticipated climate change scenarios. | The findings of this study showed that changes in soil properties during heating are closely related to changes in C concentrations in soil. The temperatures most critical to C loss and alteration were found to be 250 C, where charring oforganic matter starts and 450 C where most of the SOM is combusted. Most soil properties exhibited a steep change in this temperature range. Soil aggregate stability, CEC, and C and N concentrations significantly decreased with increase in heating temperature while soil pH and SSA significantly increased. The most important effect of heating on soil mineralogy as observed by XRD analysis was the disappearance of kaolinite, which was undetectable at temperatures above 500 C. This study presented the effects of heat input on topsoil properties. The study is necessary to understand thermally induced changes on soil properties in isolation from other variables that accompany vegetation fires such as the addition of pyrolysis products from plants and ash, and the fire-induced soil moisture dynamics. Findings from this study will contribute towards estimating the amount and rate of change in carbon and nitrogen loss, and other essential soil properties that can be expected from topsoil exposure to different intensity fires under anticipated climate change scenarios. | 1 month |  | Not specified | Loamy | Coarse | 330 mm | 16.7 | TC | Decreased
Araya et al., 2016 | Química | Corto plazo | Araya, S. N., Meding, M., and Berhe, A. A. (2016). Thermal alteration of soil physico-chemical properties: a systematic study to infer response of Sierra Nevada climosequence soils to forest fires, Soil, 2, 351–366, doi:10.5194/soil-2-351-2016, 2016. | EE.UU. |  |  | Oak-mixed conifer | Forest | Laboratory heating experiment | High severity (550 to 650 °C) | High severity | 0-5 cm |  | For this study, we used topsoils collected from a climosequence transect along the western slope of the Sierra Nevada that spans from 210 to 2865ma.s.l. All the soils we studied were formed on a granitic parent material and had significant differences in soil organic matter (SOM) concentration and mineralogy owing to the effects of climate on soil development. Topsoils (0–5 cm depth) from the Sierra Nevada climosequence were heated in a muffle furnace at six set temperatures that cover the range of major fire intensity classes (150, 250, 350, 450, 550 and 650 C). We determined the effects of heating temperature on soil aggregate strength, aggregate size distribution, specific surface area (SSA), mineralogy, pH, cation exchange capacity (CEC), and carbon (C) and nitrogen (N) concentrations. With increasing temperature, we found significant reduction of total C, N and CEC. Aggregate strength also decreased with further implications for loss of C protected inside aggregates. Soil pH and SSA increased with temperature. Most of the statistically significant changes (p <0.05) occurred between 350 and 450 C. We observed relatively smaller changes at temperature ranges below 250 C. This study identifies critical temperature thresholds for significant physico-chemical changes in soils that developed under different climate regimes. Our findings will be of interest to studies of inferences for how soils are likely to respond to different fire intensities under anticipated climate change scenarios. | The findings of this study showed that changes in soil properties during heating are closely related to changes in C concentrations in soil. The temperatures most critical to C loss and alteration were found to be 250 C, where charring oforganic matter starts and 450 C where most of the SOM is combusted. Most soil properties exhibited a steep change in this temperature range. Soil aggregate stability, CEC, and C and N concentrations significantly decreased with increase in heating temperature while soil pH and SSA significantly increased. The most important effect of heating on soil mineralogy as observed by XRD analysis was the disappearance of kaolinite, which was undetectable at temperatures above 500 C. This study presented the effects of heat input on topsoil properties. The study is necessary to understand thermally induced changes on soil properties in isolation from other variables that accompany vegetation fires such as the addition of pyrolysis products from plants and ash, and the fire-induced soil moisture dynamics. Findings from this study will contribute towards estimating the amount and rate of change in carbon and nitrogen loss, and other essential soil properties that can be expected from topsoil exposure to different intensity fires under anticipated climate change scenarios. | 1 month |  | Not specified | Loamy | Fine | 910 mm | 11.1 | TC | Decreased
Araya et al., 2016 | Química | Corto plazo | Araya, S. N., Meding, M., and Berhe, A. A. (2016). Thermal alteration of soil physico-chemical properties: a systematic study to infer response of Sierra Nevada climosequence soils to forest fires, Soil, 2, 351–366, doi:10.5194/soil-2-351-2016, 2016. | EE.UU. |  |  | Oak-mixed conifer | Forest | Laboratory heating experiment | Moderate severity (350 and 450 °C) | Moderate severity | 0-5 cm |  | For this study, we used topsoils collected from a climosequence transect along the western slope of the Sierra Nevada that spans from 210 to 2865ma.s.l. All the soils we studied were formed on a granitic parent material and had significant differences in soil organic matter (SOM) concentration and mineralogy owing to the effects of climate on soil development. Topsoils (0–5 cm depth) from the Sierra Nevada climosequence were heated in a muffle furnace at six set temperatures that cover the range of major fire intensity classes (150, 250, 350, 450, 550 and 650 C). We determined the effects of heating temperature on soil aggregate strength, aggregate size distribution, specific surface area (SSA), mineralogy, pH, cation exchange capacity (CEC), and carbon (C) and nitrogen (N) concentrations. With increasing temperature, we found significant reduction of total C, N and CEC. Aggregate strength also decreased with further implications for loss of C protected inside aggregates. Soil pH and SSA increased with temperature. Most of the statistically significant changes (p <0.05) occurred between 350 and 450 C. We observed relatively smaller changes at temperature ranges below 250 C. This study identifies critical temperature thresholds for significant physico-chemical changes in soils that developed under different climate regimes. Our findings will be of interest to studies of inferences for how soils are likely to respond to different fire intensities under anticipated climate change scenarios. | The findings of this study showed that changes in soil properties during heating are closely related to changes in C concentrations in soil. The temperatures most critical to C loss and alteration were found to be 250 C, where charring oforganic matter starts and 450 C where most of the SOM is combusted. Most soil properties exhibited a steep change in this temperature range. Soil aggregate stability, CEC, and C and N concentrations significantly decreased with increase in heating temperature while soil pH and SSA significantly increased. The most important effect of heating on soil mineralogy as observed by XRD analysis was the disappearance of kaolinite, which was undetectable at temperatures above 500 C. This study presented the effects of heat input on topsoil properties. The study is necessary to understand thermally induced changes on soil properties in isolation from other variables that accompany vegetation fires such as the addition of pyrolysis products from plants and ash, and the fire-induced soil moisture dynamics. Findings from this study will contribute towards estimating the amount and rate of change in carbon and nitrogen loss, and other essential soil properties that can be expected from topsoil exposure to different intensity fires under anticipated climate change scenarios. | 1 month |  | Not specified | Loamy | Fine | 910 mm | 11.1 | TC | Decreased
Araya et al., 2016 | Química | Corto plazo | Araya, S. N., Meding, M., and Berhe, A. A. (2016). Thermal alteration of soil physico-chemical properties: a systematic study to infer response of Sierra Nevada climosequence soils to forest fires, Soil, 2, 351–366, doi:10.5194/soil-2-351-2016, 2016. | EE.UU. |  |  | Oak-mixed conifer | Forest | Laboratory heating experiment | Low severity (150 to 250 °C) | Low severity | 0-5 cm |  | For this study, we used topsoils collected from a climosequence transect along the western slope of the Sierra Nevada that spans from 210 to 2865ma.s.l. All the soils we studied were formed on a granitic parent material and had significant differences in soil organic matter (SOM) concentration and mineralogy owing to the effects of climate on soil development. Topsoils (0–5 cm depth) from the Sierra Nevada climosequence were heated in a muffle furnace at six set temperatures that cover the range of major fire intensity classes (150, 250, 350, 450, 550 and 650 C). We determined the effects of heating temperature on soil aggregate strength, aggregate size distribution, specific surface area (SSA), mineralogy, pH, cation exchange capacity (CEC), and carbon (C) and nitrogen (N) concentrations. With increasing temperature, we found significant reduction of total C, N and CEC. Aggregate strength also decreased with further implications for loss of C protected inside aggregates. Soil pH and SSA increased with temperature. Most of the statistically significant changes (p <0.05) occurred between 350 and 450 C. We observed relatively smaller changes at temperature ranges below 250 C. This study identifies critical temperature thresholds for significant physico-chemical changes in soils that developed under different climate regimes. Our findings will be of interest to studies of inferences for how soils are likely to respond to different fire intensities under anticipated climate change scenarios. | The findings of this study showed that changes in soil properties during heating are closely related to changes in C concentrations in soil. The temperatures most critical to C loss and alteration were found to be 250 C, where charring oforganic matter starts and 450 C where most of the SOM is combusted. Most soil properties exhibited a steep change in this temperature range. Soil aggregate stability, CEC, and C and N concentrations significantly decreased with increase in heating temperature while soil pH and SSA significantly increased. The most important effect of heating on soil mineralogy as observed by XRD analysis was the disappearance of kaolinite, which was undetectable at temperatures above 500 C. This study presented the effects of heat input on topsoil properties. The study is necessary to understand thermally induced changes on soil properties in isolation from other variables that accompany vegetation fires such as the addition of pyrolysis products from plants and ash, and the fire-induced soil moisture dynamics. Findings from this study will contribute towards estimating the amount and rate of change in carbon and nitrogen loss, and other essential soil properties that can be expected from topsoil exposure to different intensity fires under anticipated climate change scenarios. | 1 month |  | Not specified | Loamy | Fine | 910 mm | 11.1 | TC | Decreased
Araya et al., 2016 | Química | Corto plazo | Araya, S. N., Meding, M., and Berhe, A. A. (2016). Thermal alteration of soil physico-chemical properties: a systematic study to infer response of Sierra Nevada climosequence soils to forest fires, Soil, 2, 351–366, doi:10.5194/soil-2-351-2016, 2016. | EE.UU. |  |  | Subalpine | Mixed conifer forest | Laboratory heating experiment | High severity (550 to 650 °C) | High severity | 0-5 cm |  | For this study, we used topsoils collected from a climosequence transect along the western slope of the Sierra Nevada that spans from 210 to 2865ma.s.l. All the soils we studied were formed on a granitic parent material and had significant differences in soil organic matter (SOM) concentration and mineralogy owing to the effects of climate on soil development. Topsoils (0–5 cm depth) from the Sierra Nevada climosequence were heated in a muffle furnace at six set temperatures that cover the range of major fire intensity classes (150, 250, 350, 450, 550 and 650 C). We determined the effects of heating temperature on soil aggregate strength, aggregate size distribution, specific surface area (SSA), mineralogy, pH, cation exchange capacity (CEC), and carbon (C) and nitrogen (N) concentrations. With increasing temperature, we found significant reduction of total C, N and CEC. Aggregate strength also decreased with further implications for loss of C protected inside aggregates. Soil pH and SSA increased with temperature. Most of the statistically significant changes (p <0.05) occurred between 350 and 450 C. We observed relatively smaller changes at temperature ranges below 250 C. This study identifies critical temperature thresholds for significant physico-chemical changes in soils that developed under different climate regimes. Our findings will be of interest to studies of inferences for how soils are likely to respond to different fire intensities under anticipated climate change scenarios. | The findings of this study showed that changes in soil properties during heating are closely related to changes in C concentrations in soil. The temperatures most critical to C loss and alteration were found to be 250 C, where charring oforganic matter starts and 450 C where most of the SOM is combusted. Most soil properties exhibited a steep change in this temperature range. Soil aggregate stability, CEC, and C and N concentrations significantly decreased with increase in heating temperature while soil pH and SSA significantly increased. The most important effect of heating on soil mineralogy as observed by XRD analysis was the disappearance of kaolinite, which was undetectable at temperatures above 500 C. This study presented the effects of heat input on topsoil properties. The study is necessary to understand thermally induced changes on soil properties in isolation from other variables that accompany vegetation fires such as the addition of pyrolysis products from plants and ash, and the fire-induced soil moisture dynamics. Findings from this study will contribute towards estimating the amount and rate of change in carbon and nitrogen loss, and other essential soil properties that can be expected from topsoil exposure to different intensity fires under anticipated climate change scenarios. | 1 month |  | Not specified | Sandy |  | 1270 mm | 3.9 | TC | Decreased
Araya et al., 2016 | Química | Corto plazo | Araya, S. N., Meding, M., and Berhe, A. A. (2016). Thermal alteration of soil physico-chemical properties: a systematic study to infer response of Sierra Nevada climosequence soils to forest fires, Soil, 2, 351–366, doi:10.5194/soil-2-351-2016, 2016. | EE.UU. |  |  | Subalpine | Mixed conifer forest | Laboratory heating experiment | Moderate severity (350 and 450 °C) | Moderate severity | 0-5 cm |  | For this study, we used topsoils collected from a climosequence transect along the western slope of the Sierra Nevada that spans from 210 to 2865ma.s.l. All the soils we studied were formed on a granitic parent material and had significant differences in soil organic matter (SOM) concentration and mineralogy owing to the effects of climate on soil development. Topsoils (0–5 cm depth) from the Sierra Nevada climosequence were heated in a muffle furnace at six set temperatures that cover the range of major fire intensity classes (150, 250, 350, 450, 550 and 650 C). We determined the effects of heating temperature on soil aggregate strength, aggregate size distribution, specific surface area (SSA), mineralogy, pH, cation exchange capacity (CEC), and carbon (C) and nitrogen (N) concentrations. With increasing temperature, we found significant reduction of total C, N and CEC. Aggregate strength also decreased with further implications for loss of C protected inside aggregates. Soil pH and SSA increased with temperature. Most of the statistically significant changes (p <0.05) occurred between 350 and 450 C. We observed relatively smaller changes at temperature ranges below 250 C. This study identifies critical temperature thresholds for significant physico-chemical changes in soils that developed under different climate regimes. Our findings will be of interest to studies of inferences for how soils are likely to respond to different fire intensities under anticipated climate change scenarios. | The findings of this study showed that changes in soil properties during heating are closely related to changes in C concentrations in soil. The temperatures most critical to C loss and alteration were found to be 250 C, where charring oforganic matter starts and 450 C where most of the SOM is combusted. Most soil properties exhibited a steep change in this temperature range. Soil aggregate stability, CEC, and C and N concentrations significantly decreased with increase in heating temperature while soil pH and SSA significantly increased. The most important effect of heating on soil mineralogy as observed by XRD analysis was the disappearance of kaolinite, which was undetectable at temperatures above 500 C. This study presented the effects of heat input on topsoil properties. The study is necessary to understand thermally induced changes on soil properties in isolation from other variables that accompany vegetation fires such as the addition of pyrolysis products from plants and ash, and the fire-induced soil moisture dynamics. Findings from this study will contribute towards estimating the amount and rate of change in carbon and nitrogen loss, and other essential soil properties that can be expected from topsoil exposure to different intensity fires under anticipated climate change scenarios. | 1 month |  | Not specified | Sandy |  | 750 mm | 3.8 | TC | Decreased
Araya et al., 2016 | Química | Corto plazo | Araya, S. N., Meding, M., and Berhe, A. A. (2016). Thermal alteration of soil physico-chemical properties: a systematic study to infer response of Sierra Nevada climosequence soils to forest fires, Soil, 2, 351–366, doi:10.5194/soil-2-351-2016, 2016. | EE.UU. |  |  | Mixed conifer | Forest | Laboratory heating experiment | High severity (550 to 650 °C) | High severity | 0-5 cm |  | For this study, we used topsoils collected from a climosequence transect along the western slope of the Sierra Nevada that spans from 210 to 2865ma.s.l. All the soils we studied were formed on a granitic parent material and had significant differences in soil organic matter (SOM) concentration and mineralogy owing to the effects of climate on soil development. Topsoils (0–5 cm depth) from the Sierra Nevada climosequence were heated in a muffle furnace at six set temperatures that cover the range of major fire intensity classes (150, 250, 350, 450, 550 and 650 C). We determined the effects of heating temperature on soil aggregate strength, aggregate size distribution, specific surface area (SSA), mineralogy, pH, cation exchange capacity (CEC), and carbon (C) and nitrogen (N) concentrations. With increasing temperature, we found significant reduction of total C, N and CEC. Aggregate strength also decreased with further implications for loss of C protected inside aggregates. Soil pH and SSA increased with temperature. Most of the statistically significant changes (p <0.05) occurred between 350 and 450 C. We observed relatively smaller changes at temperature ranges below 250 C. This study identifies critical temperature thresholds for significant physico-chemical changes in soils that developed under different climate regimes. Our findings will be of interest to studies of inferences for how soils are likely to respond to different fire intensities under anticipated climate change scenarios. | The findings of this study showed that changes in soil properties during heating are closely related to changes in C concentrations in soil. The temperatures most critical to C loss and alteration were found to be 250 C, where charring oforganic matter starts and 450 C where most of the SOM is combusted. Most soil properties exhibited a steep change in this temperature range. Soil aggregate stability, CEC, and C and N concentrations significantly decreased with increase in heating temperature while soil pH and SSA significantly increased. The most important effect of heating on soil mineralogy as observed by XRD analysis was the disappearance of kaolinite, which was undetectable at temperatures above 500 C. This study presented the effects of heat input on topsoil properties. The study is necessary to understand thermally induced changes on soil properties in isolation from other variables that accompany vegetation fires such as the addition of pyrolysis products from plants and ash, and the fire-induced soil moisture dynamics. Findings from this study will contribute towards estimating the amount and rate of change in carbon and nitrogen loss, and other essential soil properties that can be expected from topsoil exposure to different intensity fires under anticipated climate change scenarios. | 1 month |  | Not specified | Sandy |  | 1080 mm | 7.2 | TC | Decreased
Araya et al., 2016 | Química | Corto plazo | Araya, S. N., Meding, M., and Berhe, A. A. (2016). Thermal alteration of soil physico-chemical properties: a systematic study to infer response of Sierra Nevada climosequence soils to forest fires, Soil, 2, 351–366, doi:10.5194/soil-2-351-2016, 2016. | EE.UU. |  |  | Mixed conifer | Forest | Laboratory heating experiment | Moderate severity (350 and 450 °C) | Moderate severity | 0-5 cm |  | For this study, we used topsoils collected from a climosequence transect along the western slope of the Sierra Nevada that spans from 210 to 2865ma.s.l. All the soils we studied were formed on a granitic parent material and had significant differences in soil organic matter (SOM) concentration and mineralogy owing to the effects of climate on soil development. Topsoils (0–5 cm depth) from the Sierra Nevada climosequence were heated in a muffle furnace at six set temperatures that cover the range of major fire intensity classes (150, 250, 350, 450, 550 and 650 C). We determined the effects of heating temperature on soil aggregate strength, aggregate size distribution, specific surface area (SSA), mineralogy, pH, cation exchange capacity (CEC), and carbon (C) and nitrogen (N) concentrations. With increasing temperature, we found significant reduction of total C, N and CEC. Aggregate strength also decreased with further implications for loss of C protected inside aggregates. Soil pH and SSA increased with temperature. Most of the statistically significant changes (p <0.05) occurred between 350 and 450 C. We observed relatively smaller changes at temperature ranges below 250 C. This study identifies critical temperature thresholds for significant physico-chemical changes in soils that developed under different climate regimes. Our findings will be of interest to studies of inferences for how soils are likely to respond to different fire intensities under anticipated climate change scenarios. | The findings of this study showed that changes in soil properties during heating are closely related to changes in C concentrations in soil. The temperatures most critical to C loss and alteration were found to be 250 C, where charring oforganic matter starts and 450 C where most of the SOM is combusted. Most soil properties exhibited a steep change in this temperature range. Soil aggregate stability, CEC, and C and N concentrations significantly decreased with increase in heating temperature while soil pH and SSA significantly increased. The most important effect of heating on soil mineralogy as observed by XRD analysis was the disappearance of kaolinite, which was undetectable at temperatures above 500 C. This study presented the effects of heat input on topsoil properties. The study is necessary to understand thermally induced changes on soil properties in isolation from other variables that accompany vegetation fires such as the addition of pyrolysis products from plants and ash, and the fire-induced soil moisture dynamics. Findings from this study will contribute towards estimating the amount and rate of change in carbon and nitrogen loss, and other essential soil properties that can be expected from topsoil exposure to different intensity fires under anticipated climate change scenarios. | 1 month |  | Not specified | Sandy |  | 1080 mm | 7.2 | TC | Decreased
Araya et al., 2016 | Química | Corto plazo | Araya, S. N., Meding, M., and Berhe, A. A. (2016). Thermal alteration of soil physico-chemical properties: a systematic study to infer response of Sierra Nevada climosequence soils to forest fires, Soil, 2, 351–366, doi:10.5194/soil-2-351-2016, 2016. | EE.UU. |  |  | Oak | Woodland | Laboratory heating experiment | Low severity (150 to 250 °C) | Low severity | 0-5 cm |  | For this study, we used topsoils collected from a climosequence transect along the western slope of the Sierra Nevada that spans from 210 to 2865ma.s.l. All the soils we studied were formed on a granitic parent material and had significant differences in soil organic matter (SOM) concentration and mineralogy owing to the effects of climate on soil development. Topsoils (0–5 cm depth) from the Sierra Nevada climosequence were heated in a muffle furnace at six set temperatures that cover the range of major fire intensity classes (150, 250, 350, 450, 550 and 650 C). We determined the effects of heating temperature on soil aggregate strength, aggregate size distribution, specific surface area (SSA), mineralogy, pH, cation exchange capacity (CEC), and carbon (C) and nitrogen (N) concentrations. With increasing temperature, we found significant reduction of total C, N and CEC. Aggregate strength also decreased with further implications for loss of C protected inside aggregates. Soil pH and SSA increased with temperature. Most of the statistically significant changes (p <0.05) occurred between 350 and 450 C. We observed relatively smaller changes at temperature ranges below 250 C. This study identifies critical temperature thresholds for significant physico-chemical changes in soils that developed under different climate regimes. Our findings will be of interest to studies of inferences for how soils are likely to respond to different fire intensities under anticipated climate change scenarios. | The findings of this study showed that changes in soil properties during heating are closely related to changes in C concentrations in soil. The temperatures most critical to C loss and alteration were found to be 250 C, where charring oforganic matter starts and 450 C where most of the SOM is combusted. Most soil properties exhibited a steep change in this temperature range. Soil aggregate stability, CEC, and C and N concentrations significantly decreased with increase in heating temperature while soil pH and SSA significantly increased. The most important effect of heating on soil mineralogy as observed by XRD analysis was the disappearance of kaolinite, which was undetectable at temperatures above 500 C. This study presented the effects of heat input on topsoil properties. The study is necessary to understand thermally induced changes on soil properties in isolation from other variables that accompany vegetation fires such as the addition of pyrolysis products from plants and ash, and the fire-induced soil moisture dynamics. Findings from this study will contribute towards estimating the amount and rate of change in carbon and nitrogen loss, and other essential soil properties that can be expected from topsoil exposure to different intensity fires under anticipated climate change scenarios. | 1 month |  | Not specified | Loamy | Coarse | 330 mm | 16.7 | TC | Unchanged
Araya et al., 2016 | Química | Corto plazo | Araya, S. N., Meding, M., and Berhe, A. A. (2016). Thermal alteration of soil physico-chemical properties: a systematic study to infer response of Sierra Nevada climosequence soils to forest fires, Soil, 2, 351–366, doi:10.5194/soil-2-351-2016, 2016. | EE.UU. |  |  | Mixed conifer | Forest | Laboratory heating experiment | Low severity (150 to 250 °C) | Low severity | 0-5 cm |  | For this study, we used topsoils collected from a climosequence transect along the western slope of the Sierra Nevada that spans from 210 to 2865ma.s.l. All the soils we studied were formed on a granitic parent material and had significant differences in soil organic matter (SOM) concentration and mineralogy owing to the effects of climate on soil development. Topsoils (0–5 cm depth) from the Sierra Nevada climosequence were heated in a muffle furnace at six set temperatures that cover the range of major fire intensity classes (150, 250, 350, 450, 550 and 650 C). We determined the effects of heating temperature on soil aggregate strength, aggregate size distribution, specific surface area (SSA), mineralogy, pH, cation exchange capacity (CEC), and carbon (C) and nitrogen (N) concentrations. With increasing temperature, we found significant reduction of total C, N and CEC. Aggregate strength also decreased with further implications for loss of C protected inside aggregates. Soil pH and SSA increased with temperature. Most of the statistically significant changes (p <0.05) occurred between 350 and 450 C. We observed relatively smaller changes at temperature ranges below 250 C. This study identifies critical temperature thresholds for significant physico-chemical changes in soils that developed under different climate regimes. Our findings will be of interest to studies of inferences for how soils are likely to respond to different fire intensities under anticipated climate change scenarios. | The findings of this study showed that changes in soil properties during heating are closely related to changes in C concentrations in soil. The temperatures most critical to C loss and alteration were found to be 250 C, where charring oforganic matter starts and 450 C where most of the SOM is combusted. Most soil properties exhibited a steep change in this temperature range. Soil aggregate stability, CEC, and C and N concentrations significantly decreased with increase in heating temperature while soil pH and SSA significantly increased. The most important effect of heating on soil mineralogy as observed by XRD analysis was the disappearance of kaolinite, which was undetectable at temperatures above 500 C. This study presented the effects of heat input on topsoil properties. The study is necessary to understand thermally induced changes on soil properties in isolation from other variables that accompany vegetation fires such as the addition of pyrolysis products from plants and ash, and the fire-induced soil moisture dynamics. Findings from this study will contribute towards estimating the amount and rate of change in carbon and nitrogen loss, and other essential soil properties that can be expected from topsoil exposure to different intensity fires under anticipated climate change scenarios. | 1 month |  | Not specified | Loamy | Fine | 1010 mm | 9.1 | TC | Unchanged
Araya et al., 2016 | Química | Corto plazo | Araya, S. N., Meding, M., and Berhe, A. A. (2016). Thermal alteration of soil physico-chemical properties: a systematic study to infer response of Sierra Nevada climosequence soils to forest fires, Soil, 2, 351–366, doi:10.5194/soil-2-351-2016, 2016. | EE.UU. |  |  | Subalpine | Mixed conifer forest | Laboratory heating experiment | Low severity (150 to 250 °C) | Low severity | 0-5 cm |  | For this study, we used topsoils collected from a climosequence transect along the western slope of the Sierra Nevada that spans from 210 to 2865ma.s.l. All the soils we studied were formed on a granitic parent material and had significant differences in soil organic matter (SOM) concentration and mineralogy owing to the effects of climate on soil development. Topsoils (0–5 cm depth) from the Sierra Nevada climosequence were heated in a muffle furnace at six set temperatures that cover the range of major fire intensity classes (150, 250, 350, 450, 550 and 650 C). We determined the effects of heating temperature on soil aggregate strength, aggregate size distribution, specific surface area (SSA), mineralogy, pH, cation exchange capacity (CEC), and carbon (C) and nitrogen (N) concentrations. With increasing temperature, we found significant reduction of total C, N and CEC. Aggregate strength also decreased with further implications for loss of C protected inside aggregates. Soil pH and SSA increased with temperature. Most of the statistically significant changes (p <0.05) occurred between 350 and 450 C. We observed relatively smaller changes at temperature ranges below 250 C. This study identifies critical temperature thresholds for significant physico-chemical changes in soils that developed under different climate regimes. Our findings will be of interest to studies of inferences for how soils are likely to respond to different fire intensities under anticipated climate change scenarios. | The findings of this study showed that changes in soil properties during heating are closely related to changes in C concentrations in soil. The temperatures most critical to C loss and alteration were found to be 250 C, where charring oforganic matter starts and 450 C where most of the SOM is combusted. Most soil properties exhibited a steep change in this temperature range. Soil aggregate stability, CEC, and C and N concentrations significantly decreased with increase in heating temperature while soil pH and SSA significantly increased. The most important effect of heating on soil mineralogy as observed by XRD analysis was the disappearance of kaolinite, which was undetectable at temperatures above 500 C. This study presented the effects of heat input on topsoil properties. The study is necessary to understand thermally induced changes on soil properties in isolation from other variables that accompany vegetation fires such as the addition of pyrolysis products from plants and ash, and the fire-induced soil moisture dynamics. Findings from this study will contribute towards estimating the amount and rate of change in carbon and nitrogen loss, and other essential soil properties that can be expected from topsoil exposure to different intensity fires under anticipated climate change scenarios. | 1 month |  | Not specified | Sandy |  | 1270 mm | 3.8 | TC | Unchanged
Araya et al., 2016 | Química | Corto plazo | Araya, S. N., Meding, M., and Berhe, A. A. (2016). Thermal alteration of soil physico-chemical properties: a systematic study to infer response of Sierra Nevada climosequence soils to forest fires, Soil, 2, 351–366, doi:10.5194/soil-2-351-2016, 2016. | EE.UU. |  |  | Mixed conifer | Forest | Laboratory heating experiment | High severity (550 to 650 °C) | High severity | 0-5 cm |  | For this study, we used topsoils collected from a climosequence transect along the western slope of the Sierra Nevada that spans from 210 to 2865ma.s.l. All the soils we studied were formed on a granitic parent material and had significant differences in soil organic matter (SOM) concentration and mineralogy owing to the effects of climate on soil development. Topsoils (0–5 cm depth) from the Sierra Nevada climosequence were heated in a muffle furnace at six set temperatures that cover the range of major fire intensity classes (150, 250, 350, 450, 550 and 650 C). We determined the effects of heating temperature on soil aggregate strength, aggregate size distribution, specific surface area (SSA), mineralogy, pH, cation exchange capacity (CEC), and carbon (C) and nitrogen (N) concentrations. With increasing temperature, we found significant reduction of total C, N and CEC. Aggregate strength also decreased with further implications for loss of C protected inside aggregates. Soil pH and SSA increased with temperature. Most of the statistically significant changes (p <0.05) occurred between 350 and 450 C. We observed relatively smaller changes at temperature ranges below 250 C. This study identifies critical temperature thresholds for significant physico-chemical changes in soils that developed under different climate regimes. Our findings will be of interest to studies of inferences for how soils are likely to respond to different fire intensities under anticipated climate change scenarios. | The findings of this study showed that changes in soil properties during heating are closely related to changes in C concentrations in soil. The temperatures most critical to C loss and alteration were found to be 250 C, where charring oforganic matter starts and 450 C where most of the SOM is combusted. Most soil properties exhibited a steep change in this temperature range. Soil aggregate stability, CEC, and C and N concentrations significantly decreased with increase in heating temperature while soil pH and SSA significantly increased. The most important effect of heating on soil mineralogy as observed by XRD analysis was the disappearance of kaolinite, which was undetectable at temperatures above 500 C. This study presented the effects of heat input on topsoil properties. The study is necessary to understand thermally induced changes on soil properties in isolation from other variables that accompany vegetation fires such as the addition of pyrolysis products from plants and ash, and the fire-induced soil moisture dynamics. Findings from this study will contribute towards estimating the amount and rate of change in carbon and nitrogen loss, and other essential soil properties that can be expected from topsoil exposure to different intensity fires under anticipated climate change scenarios. | 1 month |  | Not specified | Loamy | Coarse | 1010 mm | 9.1 | TN | Decreased
Araya et al., 2016 | Química | Corto plazo | Araya, S. N., Meding, M., and Berhe, A. A. (2016). Thermal alteration of soil physico-chemical properties: a systematic study to infer response of Sierra Nevada climosequence soils to forest fires, Soil, 2, 351–366, doi:10.5194/soil-2-351-2016, 2016. | EE.UU. |  |  | Oak | Woodland | Laboratory heating experiment | High severity (550 to 650 °C) | High severity | 0-5 cm |  | For this study, we used topsoils collected from a climosequence transect along the western slope of the Sierra Nevada that spans from 210 to 2865ma.s.l. All the soils we studied were formed on a granitic parent material and had significant differences in soil organic matter (SOM) concentration and mineralogy owing to the effects of climate on soil development. Topsoils (0–5 cm depth) from the Sierra Nevada climosequence were heated in a muffle furnace at six set temperatures that cover the range of major fire intensity classes (150, 250, 350, 450, 550 and 650 C). We determined the effects of heating temperature on soil aggregate strength, aggregate size distribution, specific surface area (SSA), mineralogy, pH, cation exchange capacity (CEC), and carbon (C) and nitrogen (N) concentrations. With increasing temperature, we found significant reduction of total C, N and CEC. Aggregate strength also decreased with further implications for loss of C protected inside aggregates. Soil pH and SSA increased with temperature. Most of the statistically significant changes (p <0.05) occurred between 350 and 450 C. We observed relatively smaller changes at temperature ranges below 250 C. This study identifies critical temperature thresholds for significant physico-chemical changes in soils that developed under different climate regimes. Our findings will be of interest to studies of inferences for how soils are likely to respond to different fire intensities under anticipated climate change scenarios. | The findings of this study showed that changes in soil properties during heating are closely related to changes in C concentrations in soil. The temperatures most critical to C loss and alteration were found to be 250 C, where charring oforganic matter starts and 450 C where most of the SOM is combusted. Most soil properties exhibited a steep change in this temperature range. Soil aggregate stability, CEC, and C and N concentrations significantly decreased with increase in heating temperature while soil pH and SSA significantly increased. The most important effect of heating on soil mineralogy as observed by XRD analysis was the disappearance of kaolinite, which was undetectable at temperatures above 500 C. This study presented the effects of heat input on topsoil properties. The study is necessary to understand thermally induced changes on soil properties in isolation from other variables that accompany vegetation fires such as the addition of pyrolysis products from plants and ash, and the fire-induced soil moisture dynamics. Findings from this study will contribute towards estimating the amount and rate of change in carbon and nitrogen loss, and other essential soil properties that can be expected from topsoil exposure to different intensity fires under anticipated climate change scenarios. | 1 month |  | Not specified | Loamy | Coarse | 330 mm | 16.7 | TN | Decreased
Araya et al., 2016 | Química | Corto plazo | Araya, S. N., Meding, M., and Berhe, A. A. (2016). Thermal alteration of soil physico-chemical properties: a systematic study to infer response of Sierra Nevada climosequence soils to forest fires, Soil, 2, 351–366, doi:10.5194/soil-2-351-2016, 2016. | EE.UU. |  |  | Oak | Woodland | Laboratory heating experiment | Moderate severity (350 and 450 °C) | Moderate severity | 0-5 cm |  | For this study, we used topsoils collected from a climosequence transect along the western slope of the Sierra Nevada that spans from 210 to 2865ma.s.l. All the soils we studied were formed on a granitic parent material and had significant differences in soil organic matter (SOM) concentration and mineralogy owing to the effects of climate on soil development. Topsoils (0–5 cm depth) from the Sierra Nevada climosequence were heated in a muffle furnace at six set temperatures that cover the range of major fire intensity classes (150, 250, 350, 450, 550 and 650 C). We determined the effects of heating temperature on soil aggregate strength, aggregate size distribution, specific surface area (SSA), mineralogy, pH, cation exchange capacity (CEC), and carbon (C) and nitrogen (N) concentrations. With increasing temperature, we found significant reduction of total C, N and CEC. Aggregate strength also decreased with further implications for loss of C protected inside aggregates. Soil pH and SSA increased with temperature. Most of the statistically significant changes (p <0.05) occurred between 350 and 450 C. We observed relatively smaller changes at temperature ranges below 250 C. This study identifies critical temperature thresholds for significant physico-chemical changes in soils that developed under different climate regimes. Our findings will be of interest to studies of inferences for how soils are likely to respond to different fire intensities under anticipated climate change scenarios. | The findings of this study showed that changes in soil properties during heating are closely related to changes in C concentrations in soil. The temperatures most critical to C loss and alteration were found to be 250 C, where charring oforganic matter starts and 450 C where most of the SOM is combusted. Most soil properties exhibited a steep change in this temperature range. Soil aggregate stability, CEC, and C and N concentrations significantly decreased with increase in heating temperature while soil pH and SSA significantly increased. The most important effect of heating on soil mineralogy as observed by XRD analysis was the disappearance of kaolinite, which was undetectable at temperatures above 500 C. This study presented the effects of heat input on topsoil properties. The study is necessary to understand thermally induced changes on soil properties in isolation from other variables that accompany vegetation fires such as the addition of pyrolysis products from plants and ash, and the fire-induced soil moisture dynamics. Findings from this study will contribute towards estimating the amount and rate of change in carbon and nitrogen loss, and other essential soil properties that can be expected from topsoil exposure to different intensity fires under anticipated climate change scenarios. | 1 month |  | Not specified | Loamy | Coarse | 330 mm | 16.7 | TN | Decreased
Araya et al., 2016 | Química | Corto plazo | Araya, S. N., Meding, M., and Berhe, A. A. (2016). Thermal alteration of soil physico-chemical properties: a systematic study to infer response of Sierra Nevada climosequence soils to forest fires, Soil, 2, 351–366, doi:10.5194/soil-2-351-2016, 2016. | EE.UU. |  |  | Oak-mixed conifer | Forest | Laboratory heating experiment | High severity (550 to 650 °C) | High severity | 0-5 cm |  | For this study, we used topsoils collected from a climosequence transect along the western slope of the Sierra Nevada that spans from 210 to 2865ma.s.l. All the soils we studied were formed on a granitic parent material and had significant differences in soil organic matter (SOM) concentration and mineralogy owing to the effects of climate on soil development. Topsoils (0–5 cm depth) from the Sierra Nevada climosequence were heated in a muffle furnace at six set temperatures that cover the range of major fire intensity classes (150, 250, 350, 450, 550 and 650 C). We determined the effects of heating temperature on soil aggregate strength, aggregate size distribution, specific surface area (SSA), mineralogy, pH, cation exchange capacity (CEC), and carbon (C) and nitrogen (N) concentrations. With increasing temperature, we found significant reduction of total C, N and CEC. Aggregate strength also decreased with further implications for loss of C protected inside aggregates. Soil pH and SSA increased with temperature. Most of the statistically significant changes (p <0.05) occurred between 350 and 450 C. We observed relatively smaller changes at temperature ranges below 250 C. This study identifies critical temperature thresholds for significant physico-chemical changes in soils that developed under different climate regimes. Our findings will be of interest to studies of inferences for how soils are likely to respond to different fire intensities under anticipated climate change scenarios. | The findings of this study showed that changes in soil properties during heating are closely related to changes in C concentrations in soil. The temperatures most critical to C loss and alteration were found to be 250 C, where charring oforganic matter starts and 450 C where most of the SOM is combusted. Most soil properties exhibited a steep change in this temperature range. Soil aggregate stability, CEC, and C and N concentrations significantly decreased with increase in heating temperature while soil pH and SSA significantly increased. The most important effect of heating on soil mineralogy as observed by XRD analysis was the disappearance of kaolinite, which was undetectable at temperatures above 500 C. This study presented the effects of heat input on topsoil properties. The study is necessary to understand thermally induced changes on soil properties in isolation from other variables that accompany vegetation fires such as the addition of pyrolysis products from plants and ash, and the fire-induced soil moisture dynamics. Findings from this study will contribute towards estimating the amount and rate of change in carbon and nitrogen loss, and other essential soil properties that can be expected from topsoil exposure to different intensity fires under anticipated climate change scenarios. | 1 month |  | Not specified | Loamy | Fine | 910 mm | 11.1 | TN | Decreased
Araya et al., 2016 | Química | Corto plazo | Araya, S. N., Meding, M., and Berhe, A. A. (2016). Thermal alteration of soil physico-chemical properties: a systematic study to infer response of Sierra Nevada climosequence soils to forest fires, Soil, 2, 351–366, doi:10.5194/soil-2-351-2016, 2016. | EE.UU. |  |  | Subalpine | Mixed conifer forest | Laboratory heating experiment | High severity (550 to 650 °C) | High severity | 0-5 cm |  | For this study, we used topsoils collected from a climosequence transect along the western slope of the Sierra Nevada that spans from 210 to 2865ma.s.l. All the soils we studied were formed on a granitic parent material and had significant differences in soil organic matter (SOM) concentration and mineralogy owing to the effects of climate on soil development. Topsoils (0–5 cm depth) from the Sierra Nevada climosequence were heated in a muffle furnace at six set temperatures that cover the range of major fire intensity classes (150, 250, 350, 450, 550 and 650 C). We determined the effects of heating temperature on soil aggregate strength, aggregate size distribution, specific surface area (SSA), mineralogy, pH, cation exchange capacity (CEC), and carbon (C) and nitrogen (N) concentrations. With increasing temperature, we found significant reduction of total C, N and CEC. Aggregate strength also decreased with further implications for loss of C protected inside aggregates. Soil pH and SSA increased with temperature. Most of the statistically significant changes (p <0.05) occurred between 350 and 450 C. We observed relatively smaller changes at temperature ranges below 250 C. This study identifies critical temperature thresholds for significant physico-chemical changes in soils that developed under different climate regimes. Our findings will be of interest to studies of inferences for how soils are likely to respond to different fire intensities under anticipated climate change scenarios. | The findings of this study showed that changes in soil properties during heating are closely related to changes in C concentrations in soil. The temperatures most critical to C loss and alteration were found to be 250 C, where charring oforganic matter starts and 450 C where most of the SOM is combusted. Most soil properties exhibited a steep change in this temperature range. Soil aggregate stability, CEC, and C and N concentrations significantly decreased with increase in heating temperature while soil pH and SSA significantly increased. The most important effect of heating on soil mineralogy as observed by XRD analysis was the disappearance of kaolinite, which was undetectable at temperatures above 500 C. This study presented the effects of heat input on topsoil properties. The study is necessary to understand thermally induced changes on soil properties in isolation from other variables that accompany vegetation fires such as the addition of pyrolysis products from plants and ash, and the fire-induced soil moisture dynamics. Findings from this study will contribute towards estimating the amount and rate of change in carbon and nitrogen loss, and other essential soil properties that can be expected from topsoil exposure to different intensity fires under anticipated climate change scenarios. | 1 month |  | Not specified | Sandy |  | 1270 mm | 3.9 | TN | Decreased
Araya et al., 2016 | Química | Corto plazo | Araya, S. N., Meding, M., and Berhe, A. A. (2016). Thermal alteration of soil physico-chemical properties: a systematic study to infer response of Sierra Nevada climosequence soils to forest fires, Soil, 2, 351–366, doi:10.5194/soil-2-351-2016, 2016. | EE.UU. |  |  | Mixed conifer | Forest | Laboratory heating experiment | High severity (550 to 650 °C) | High severity | 0-5 cm |  | For this study, we used topsoils collected from a climosequence transect along the western slope of the Sierra Nevada that spans from 210 to 2865ma.s.l. All the soils we studied were formed on a granitic parent material and had significant differences in soil organic matter (SOM) concentration and mineralogy owing to the effects of climate on soil development. Topsoils (0–5 cm depth) from the Sierra Nevada climosequence were heated in a muffle furnace at six set temperatures that cover the range of major fire intensity classes (150, 250, 350, 450, 550 and 650 C). We determined the effects of heating temperature on soil aggregate strength, aggregate size distribution, specific surface area (SSA), mineralogy, pH, cation exchange capacity (CEC), and carbon (C) and nitrogen (N) concentrations. With increasing temperature, we found significant reduction of total C, N and CEC. Aggregate strength also decreased with further implications for loss of C protected inside aggregates. Soil pH and SSA increased with temperature. Most of the statistically significant changes (p <0.05) occurred between 350 and 450 C. We observed relatively smaller changes at temperature ranges below 250 C. This study identifies critical temperature thresholds for significant physico-chemical changes in soils that developed under different climate regimes. Our findings will be of interest to studies of inferences for how soils are likely to respond to different fire intensities under anticipated climate change scenarios. | The findings of this study showed that changes in soil properties during heating are closely related to changes in C concentrations in soil. The temperatures most critical to C loss and alteration were found to be 250 C, where charring oforganic matter starts and 450 C where most of the SOM is combusted. Most soil properties exhibited a steep change in this temperature range. Soil aggregate stability, CEC, and C and N concentrations significantly decreased with increase in heating temperature while soil pH and SSA significantly increased. The most important effect of heating on soil mineralogy as observed by XRD analysis was the disappearance of kaolinite, which was undetectable at temperatures above 500 C. This study presented the effects of heat input on topsoil properties. The study is necessary to understand thermally induced changes on soil properties in isolation from other variables that accompany vegetation fires such as the addition of pyrolysis products from plants and ash, and the fire-induced soil moisture dynamics. Findings from this study will contribute towards estimating the amount and rate of change in carbon and nitrogen loss, and other essential soil properties that can be expected from topsoil exposure to different intensity fires under anticipated climate change scenarios. | 1 month |  | Not specified | Sandy |  | 1080 mm | 7.2 | TN | Decreased
Araya et al., 2016 | Química | Corto plazo | Araya, S. N., Meding, M., and Berhe, A. A. (2016). Thermal alteration of soil physico-chemical properties: a systematic study to infer response of Sierra Nevada climosequence soils to forest fires, Soil, 2, 351–366, doi:10.5194/soil-2-351-2016, 2016. | EE.UU. |  |  | Oak | Woodland | Laboratory heating experiment | Low severity (150 to 250 °C) | Low severity | 0-5 cm |  | For this study, we used topsoils collected from a climosequence transect along the western slope of the Sierra Nevada that spans from 210 to 2865ma.s.l. All the soils we studied were formed on a granitic parent material and had significant differences in soil organic matter (SOM) concentration and mineralogy owing to the effects of climate on soil development. Topsoils (0–5 cm depth) from the Sierra Nevada climosequence were heated in a muffle furnace at six set temperatures that cover the range of major fire intensity classes (150, 250, 350, 450, 550 and 650 C). We determined the effects of heating temperature on soil aggregate strength, aggregate size distribution, specific surface area (SSA), mineralogy, pH, cation exchange capacity (CEC), and carbon (C) and nitrogen (N) concentrations. With increasing temperature, we found significant reduction of total C, N and CEC. Aggregate strength also decreased with further implications for loss of C protected inside aggregates. Soil pH and SSA increased with temperature. Most of the statistically significant changes (p <0.05) occurred between 350 and 450 C. We observed relatively smaller changes at temperature ranges below 250 C. This study identifies critical temperature thresholds for significant physico-chemical changes in soils that developed under different climate regimes. Our findings will be of interest to studies of inferences for how soils are likely to respond to different fire intensities under anticipated climate change scenarios. | The findings of this study showed that changes in soil properties during heating are closely related to changes in C concentrations in soil. The temperatures most critical to C loss and alteration were found to be 250 C, where charring oforganic matter starts and 450 C where most of the SOM is combusted. Most soil properties exhibited a steep change in this temperature range. Soil aggregate stability, CEC, and C and N concentrations significantly decreased with increase in heating temperature while soil pH and SSA significantly increased. The most important effect of heating on soil mineralogy as observed by XRD analysis was the disappearance of kaolinite, which was undetectable at temperatures above 500 C. This study presented the effects of heat input on topsoil properties. The study is necessary to understand thermally induced changes on soil properties in isolation from other variables that accompany vegetation fires such as the addition of pyrolysis products from plants and ash, and the fire-induced soil moisture dynamics. Findings from this study will contribute towards estimating the amount and rate of change in carbon and nitrogen loss, and other essential soil properties that can be expected from topsoil exposure to different intensity fires under anticipated climate change scenarios. | 1 month |  | Not specified | Loamy | Coarse | 330 mm | 16.7 | TN | Unchanged
Araya et al., 2016 | Física | Corto plazo | Araya, S. N., Meding, M., and Berhe, A. A. (2016). Thermal alteration of soil physico-chemical properties: a systematic study to infer response of Sierra Nevada climosequence soils to forest fires, Soil, 2, 351–366, doi:10.5194/soil-2-351-2016, 2016. | EE.UU. |  |  | Mixed conifer | Forest | Laboratory heating experiment | Moderate severity (350 and 450 °C) | Moderate severity | 0-5 cm |  | For this study, we used topsoils collected from a climosequence transect along the western slope of the Sierra Nevada that spans from 210 to 2865ma.s.l. All the soils we studied were formed on a granitic parent material and had significant differences in soil organic matter (SOM) concentration and mineralogy owing to the effects of climate on soil development. Topsoils (0–5 cm depth) from the Sierra Nevada climosequence were heated in a muffle furnace at six set temperatures that cover the range of major fire intensity classes (150, 250, 350, 450, 550 and 650 C). We determined the effects of heating temperature on soil aggregate strength, aggregate size distribution, specific surface area (SSA), mineralogy, pH, cation exchange capacity (CEC), and carbon (C) and nitrogen (N) concentrations. With increasing temperature, we found significant reduction of total C, N and CEC. Aggregate strength also decreased with further implications for loss of C protected inside aggregates. Soil pH and SSA increased with temperature. Most of the statistically significant changes (p <0.05) occurred between 350 and 450 C. We observed relatively smaller changes at temperature ranges below 250 C. This study identifies critical temperature thresholds for significant physico-chemical changes in soils that developed under different climate regimes. Our findings will be of interest to studies of inferences for how soils are likely to respond to different fire intensities under anticipated climate change scenarios. | The findings of this study showed that changes in soil properties during heating are closely related to changes in C concentrations in soil. The temperatures most critical to C loss and alteration were found to be 250 C, where charring oforganic matter starts and 450 C where most of the SOM is combusted. Most soil properties exhibited a steep change in this temperature range. Soil aggregate stability, CEC, and C and N concentrations significantly decreased with increase in heating temperature while soil pH and SSA significantly increased. The most important effect of heating on soil mineralogy as observed by XRD analysis was the disappearance of kaolinite, which was undetectable at temperatures above 500 C. This study presented the effects of heat input on topsoil properties. The study is necessary to understand thermally induced changes on soil properties in isolation from other variables that accompany vegetation fires such as the addition of pyrolysis products from plants and ash, and the fire-induced soil moisture dynamics. Findings from this study will contribute towards estimating the amount and rate of change in carbon and nitrogen loss, and other essential soil properties that can be expected from topsoil exposure to different intensity fires under anticipated climate change scenarios. | 1 month |  | Not specified | Loamy | Coarse | 1010 mm | 9.1 | Aggregate Stability | Decreased
Araya et al., 2016 | Física | Corto plazo | Araya, S. N., Meding, M., and Berhe, A. A. (2016). Thermal alteration of soil physico-chemical properties: a systematic study to infer response of Sierra Nevada climosequence soils to forest fires, Soil, 2, 351–366, doi:10.5194/soil-2-351-2016, 2016. | EE.UU. |  |  | Oak | Woodland | Laboratory heating experiment | Moderate severity (350 and 450 °C) | Moderate severity | 0-5 cm |  | For this study, we used topsoils collected from a climosequence transect along the western slope of the Sierra Nevada that spans from 210 to 2865ma.s.l. All the soils we studied were formed on a granitic parent material and had significant differences in soil organic matter (SOM) concentration and mineralogy owing to the effects of climate on soil development. Topsoils (0–5 cm depth) from the Sierra Nevada climosequence were heated in a muffle furnace at six set temperatures that cover the range of major fire intensity classes (150, 250, 350, 450, 550 and 650 C). We determined the effects of heating temperature on soil aggregate strength, aggregate size distribution, specific surface area (SSA), mineralogy, pH, cation exchange capacity (CEC), and carbon (C) and nitrogen (N) concentrations. With increasing temperature, we found significant reduction of total C, N and CEC. Aggregate strength also decreased with further implications for loss of C protected inside aggregates. Soil pH and SSA increased with temperature. Most of the statistically significant changes (p <0.05) occurred between 350 and 450 C. We observed relatively smaller changes at temperature ranges below 250 C. This study identifies critical temperature thresholds for significant physico-chemical changes in soils that developed under different climate regimes. Our findings will be of interest to studies of inferences for how soils are likely to respond to different fire intensities under anticipated climate change scenarios. | The findings of this study showed that changes in soil properties during heating are closely related to changes in C concentrations in soil. The temperatures most critical to C loss and alteration were found to be 250 C, where charring oforganic matter starts and 450 C where most of the SOM is combusted. Most soil properties exhibited a steep change in this temperature range. Soil aggregate stability, CEC, and C and N concentrations significantly decreased with increase in heating temperature while soil pH and SSA significantly increased. The most important effect of heating on soil mineralogy as observed by XRD analysis was the disappearance of kaolinite, which was undetectable at temperatures above 500 C. This study presented the effects of heat input on topsoil properties. The study is necessary to understand thermally induced changes on soil properties in isolation from other variables that accompany vegetation fires such as the addition of pyrolysis products from plants and ash, and the fire-induced soil moisture dynamics. Findings from this study will contribute towards estimating the amount and rate of change in carbon and nitrogen loss, and other essential soil properties that can be expected from topsoil exposure to different intensity fires under anticipated climate change scenarios. | 1 month |  | Not specified | Loamy | Coarse | 330 mm | 16.7 | Aggregate Stability | Decreased
Araya et al., 2016 | Física | Corto plazo | Araya, S. N., Meding, M., and Berhe, A. A. (2016). Thermal alteration of soil physico-chemical properties: a systematic study to infer response of Sierra Nevada climosequence soils to forest fires, Soil, 2, 351–366, doi:10.5194/soil-2-351-2016, 2016. | EE.UU. |  |  | Oak-mixed conifer | Forest | Laboratory heating experiment | Moderate severity (350 and 450 °C) | Moderate severity | 0-5 cm |  | For this study, we used topsoils collected from a climosequence transect along the western slope of the Sierra Nevada that spans from 210 to 2865ma.s.l. All the soils we studied were formed on a granitic parent material and had significant differences in soil organic matter (SOM) concentration and mineralogy owing to the effects of climate on soil development. Topsoils (0–5 cm depth) from the Sierra Nevada climosequence were heated in a muffle furnace at six set temperatures that cover the range of major fire intensity classes (150, 250, 350, 450, 550 and 650 C). We determined the effects of heating temperature on soil aggregate strength, aggregate size distribution, specific surface area (SSA), mineralogy, pH, cation exchange capacity (CEC), and carbon (C) and nitrogen (N) concentrations. With increasing temperature, we found significant reduction of total C, N and CEC. Aggregate strength also decreased with further implications for loss of C protected inside aggregates. Soil pH and SSA increased with temperature. Most of the statistically significant changes (p <0.05) occurred between 350 and 450 C. We observed relatively smaller changes at temperature ranges below 250 C. This study identifies critical temperature thresholds for significant physico-chemical changes in soils that developed under different climate regimes. Our findings will be of interest to studies of inferences for how soils are likely to respond to different fire intensities under anticipated climate change scenarios. | The findings of this study showed that changes in soil properties during heating are closely related to changes in C concentrations in soil. The temperatures most critical to C loss and alteration were found to be 250 C, where charring oforganic matter starts and 450 C where most of the SOM is combusted. Most soil properties exhibited a steep change in this temperature range. Soil aggregate stability, CEC, and C and N concentrations significantly decreased with increase in heating temperature while soil pH and SSA significantly increased. The most important effect of heating on soil mineralogy as observed by XRD analysis was the disappearance of kaolinite, which was undetectable at temperatures above 500 C. This study presented the effects of heat input on topsoil properties. The study is necessary to understand thermally induced changes on soil properties in isolation from other variables that accompany vegetation fires such as the addition of pyrolysis products from plants and ash, and the fire-induced soil moisture dynamics. Findings from this study will contribute towards estimating the amount and rate of change in carbon and nitrogen loss, and other essential soil properties that can be expected from topsoil exposure to different intensity fires under anticipated climate change scenarios. | 1 month |  | Not specified | Loamy | Fine | 910 mm | 11.1 | Aggregate Stability | Decreased
Araya et al., 2016 | Física | Corto plazo | Araya, S. N., Meding, M., and Berhe, A. A. (2016). Thermal alteration of soil physico-chemical properties: a systematic study to infer response of Sierra Nevada climosequence soils to forest fires, Soil, 2, 351–366, doi:10.5194/soil-2-351-2016, 2016. | EE.UU. |  |  | Subalpine | Mixed conifer forest | Laboratory heating experiment | Moderate severity (350 and 450 °C) | Moderate severity | 0-5 cm |  | For this study, we used topsoils collected from a climosequence transect along the western slope of the Sierra Nevada that spans from 210 to 2865ma.s.l. All the soils we studied were formed on a granitic parent material and had significant differences in soil organic matter (SOM) concentration and mineralogy owing to the effects of climate on soil development. Topsoils (0–5 cm depth) from the Sierra Nevada climosequence were heated in a muffle furnace at six set temperatures that cover the range of major fire intensity classes (150, 250, 350, 450, 550 and 650 C). We determined the effects of heating temperature on soil aggregate strength, aggregate size distribution, specific surface area (SSA), mineralogy, pH, cation exchange capacity (CEC), and carbon (C) and nitrogen (N) concentrations. With increasing temperature, we found significant reduction of total C, N and CEC. Aggregate strength also decreased with further implications for loss of C protected inside aggregates. Soil pH and SSA increased with temperature. Most of the statistically significant changes (p <0.05) occurred between 350 and 450 C. We observed relatively smaller changes at temperature ranges below 250 C. This study identifies critical temperature thresholds for significant physico-chemical changes in soils that developed under different climate regimes. Our findings will be of interest to studies of inferences for how soils are likely to respond to different fire intensities under anticipated climate change scenarios. | The findings of this study showed that changes in soil properties during heating are closely related to changes in C concentrations in soil. The temperatures most critical to C loss and alteration were found to be 250 C, where charring oforganic matter starts and 450 C where most of the SOM is combusted. Most soil properties exhibited a steep change in this temperature range. Soil aggregate stability, CEC, and C and N concentrations significantly decreased with increase in heating temperature while soil pH and SSA significantly increased. The most important effect of heating on soil mineralogy as observed by XRD analysis was the disappearance of kaolinite, which was undetectable at temperatures above 500 C. This study presented the effects of heat input on topsoil properties. The study is necessary to understand thermally induced changes on soil properties in isolation from other variables that accompany vegetation fires such as the addition of pyrolysis products from plants and ash, and the fire-induced soil moisture dynamics. Findings from this study will contribute towards estimating the amount and rate of change in carbon and nitrogen loss, and other essential soil properties that can be expected from topsoil exposure to different intensity fires under anticipated climate change scenarios. | 1 month |  | Not specified | Sandy |  | 1010 mm | 9.1 | Aggregate Stability | Decreased
Araya et al., 2016 | Física | Corto plazo | Araya, S. N., Meding, M., and Berhe, A. A. (2016). Thermal alteration of soil physico-chemical properties: a systematic study to infer response of Sierra Nevada climosequence soils to forest fires, Soil, 2, 351–366, doi:10.5194/soil-2-351-2016, 2016. | EE.UU. |  |  | Mixed conifer | Forest | Laboratory heating experiment | Moderate severity (350 and 450 °C) | Moderate severity | 0-5 cm |  | For this study, we used topsoils collected from a climosequence transect along the western slope of the Sierra Nevada that spans from 210 to 2865ma.s.l. All the soils we studied were formed on a granitic parent material and had significant differences in soil organic matter (SOM) concentration and mineralogy owing to the effects of climate on soil development. Topsoils (0–5 cm depth) from the Sierra Nevada climosequence were heated in a muffle furnace at six set temperatures that cover the range of major fire intensity classes (150, 250, 350, 450, 550 and 650 C). We determined the effects of heating temperature on soil aggregate strength, aggregate size distribution, specific surface area (SSA), mineralogy, pH, cation exchange capacity (CEC), and carbon (C) and nitrogen (N) concentrations. With increasing temperature, we found significant reduction of total C, N and CEC. Aggregate strength also decreased with further implications for loss of C protected inside aggregates. Soil pH and SSA increased with temperature. Most of the statistically significant changes (p <0.05) occurred between 350 and 450 C. We observed relatively smaller changes at temperature ranges below 250 C. This study identifies critical temperature thresholds for significant physico-chemical changes in soils that developed under different climate regimes. Our findings will be of interest to studies of inferences for how soils are likely to respond to different fire intensities under anticipated climate change scenarios. | The findings of this study showed that changes in soil properties during heating are closely related to changes in C concentrations in soil. The temperatures most critical to C loss and alteration were found to be 250 C, where charring oforganic matter starts and 450 C where most of the SOM is combusted. Most soil properties exhibited a steep change in this temperature range. Soil aggregate stability, CEC, and C and N concentrations significantly decreased with increase in heating temperature while soil pH and SSA significantly increased. The most important effect of heating on soil mineralogy as observed by XRD analysis was the disappearance of kaolinite, which was undetectable at temperatures above 500 C. This study presented the effects of heat input on topsoil properties. The study is necessary to understand thermally induced changes on soil properties in isolation from other variables that accompany vegetation fires such as the addition of pyrolysis products from plants and ash, and the fire-induced soil moisture dynamics. Findings from this study will contribute towards estimating the amount and rate of change in carbon and nitrogen loss, and other essential soil properties that can be expected from topsoil exposure to different intensity fires under anticipated climate change scenarios. | 1 month |  | Not specified | Sandy |  | 1080 mm | 7.2 | Aggregate Stability | Decreased
Araya et al., 2016 | Física | Corto plazo | Araya, S. N., Meding, M., and Berhe, A. A. (2016). Thermal alteration of soil physico-chemical properties: a systematic study to infer response of Sierra Nevada climosequence soils to forest fires, Soil, 2, 351–366, doi:10.5194/soil-2-351-2016, 2016. | EE.UU. |  |  | Oak | Woodland | Laboratory heating experiment | Low severity (150 to 250 °C) | Low severity | 0-5 cm |  | For this study, we used topsoils collected from a climosequence transect along the western slope of the Sierra Nevada that spans from 210 to 2865ma.s.l. All the soils we studied were formed on a granitic parent material and had significant differences in soil organic matter (SOM) concentration and mineralogy owing to the effects of climate on soil development. Topsoils (0–5 cm depth) from the Sierra Nevada climosequence were heated in a muffle furnace at six set temperatures that cover the range of major fire intensity classes (150, 250, 350, 450, 550 and 650 C). We determined the effects of heating temperature on soil aggregate strength, aggregate size distribution, specific surface area (SSA), mineralogy, pH, cation exchange capacity (CEC), and carbon (C) and nitrogen (N) concentrations. With increasing temperature, we found significant reduction of total C, N and CEC. Aggregate strength also decreased with further implications for loss of C protected inside aggregates. Soil pH and SSA increased with temperature. Most of the statistically significant changes (p <0.05) occurred between 350 and 450 C. We observed relatively smaller changes at temperature ranges below 250 C. This study identifies critical temperature thresholds for significant physico-chemical changes in soils that developed under different climate regimes. Our findings will be of interest to studies of inferences for how soils are likely to respond to different fire intensities under anticipated climate change scenarios. | The findings of this study showed that changes in soil properties during heating are closely related to changes in C concentrations in soil. The temperatures most critical to C loss and alteration were found to be 250 C, where charring oforganic matter starts and 450 C where most of the SOM is combusted. Most soil properties exhibited a steep change in this temperature range. Soil aggregate stability, CEC, and C and N concentrations significantly decreased with increase in heating temperature while soil pH and SSA significantly increased. The most important effect of heating on soil mineralogy as observed by XRD analysis was the disappearance of kaolinite, which was undetectable at temperatures above 500 C. This study presented the effects of heat input on topsoil properties. The study is necessary to understand thermally induced changes on soil properties in isolation from other variables that accompany vegetation fires such as the addition of pyrolysis products from plants and ash, and the fire-induced soil moisture dynamics. Findings from this study will contribute towards estimating the amount and rate of change in carbon and nitrogen loss, and other essential soil properties that can be expected from topsoil exposure to different intensity fires under anticipated climate change scenarios. | 1 month |  | Not specified | Loamy | Coarse | 330 mm | 16.7 | Aggregate Stability | Unchanged
Araya et al., 2016 | Física | Corto plazo | Araya, S. N., Meding, M., and Berhe, A. A. (2016). Thermal alteration of soil physico-chemical properties: a systematic study to infer response of Sierra Nevada climosequence soils to forest fires, Soil, 2, 351–366, doi:10.5194/soil-2-351-2016, 2016. | EE.UU. |  |  | Oak-mixed conifer | Forest | Laboratory heating experiment | Low severity (150 to 250 °C) | Low severity | 0-5 cm |  | For this study, we used topsoils collected from a climosequence transect along the western slope of the Sierra Nevada that spans from 210 to 2865ma.s.l. All the soils we studied were formed on a granitic parent material and had significant differences in soil organic matter (SOM) concentration and mineralogy owing to the effects of climate on soil development. Topsoils (0–5 cm depth) from the Sierra Nevada climosequence were heated in a muffle furnace at six set temperatures that cover the range of major fire intensity classes (150, 250, 350, 450, 550 and 650 C). We determined the effects of heating temperature on soil aggregate strength, aggregate size distribution, specific surface area (SSA), mineralogy, pH, cation exchange capacity (CEC), and carbon (C) and nitrogen (N) concentrations. With increasing temperature, we found significant reduction of total C, N and CEC. Aggregate strength also decreased with further implications for loss of C protected inside aggregates. Soil pH and SSA increased with temperature. Most of the statistically significant changes (p <0.05) occurred between 350 and 450 C. We observed relatively smaller changes at temperature ranges below 250 C. This study identifies critical temperature thresholds for significant physico-chemical changes in soils that developed under different climate regimes. Our findings will be of interest to studies of inferences for how soils are likely to respond to different fire intensities under anticipated climate change scenarios. | The findings of this study showed that changes in soil properties during heating are closely related to changes in C concentrations in soil. The temperatures most critical to C loss and alteration were found to be 250 C, where charring oforganic matter starts and 450 C where most of the SOM is combusted. Most soil properties exhibited a steep change in this temperature range. Soil aggregate stability, CEC, and C and N concentrations significantly decreased with increase in heating temperature while soil pH and SSA significantly increased. The most important effect of heating on soil mineralogy as observed by XRD analysis was the disappearance of kaolinite, which was undetectable at temperatures above 500 C. This study presented the effects of heat input on topsoil properties. The study is necessary to understand thermally induced changes on soil properties in isolation from other variables that accompany vegetation fires such as the addition of pyrolysis products from plants and ash, and the fire-induced soil moisture dynamics. Findings from this study will contribute towards estimating the amount and rate of change in carbon and nitrogen loss, and other essential soil properties that can be expected from topsoil exposure to different intensity fires under anticipated climate change scenarios. | 1 month |  | Not specified | Loamy | Fine | 910 mm | 11.1 | Aggregate Stability | Unchanged
Araya et al., 2016 | Física | Corto plazo | Araya, S. N., Meding, M., and Berhe, A. A. (2016). Thermal alteration of soil physico-chemical properties: a systematic study to infer response of Sierra Nevada climosequence soils to forest fires, Soil, 2, 351–366, doi:10.5194/soil-2-351-2016, 2016. | EE.UU. |  |  | Mixed conifer | Forest | Laboratory heating experiment | Low severity (150 to 250 °C) | Low severity | 0-5 cm |  | For this study, we used topsoils collected from a climosequence transect along the western slope of the Sierra Nevada that spans from 210 to 2865ma.s.l. All the soils we studied were formed on a granitic parent material and had significant differences in soil organic matter (SOM) concentration and mineralogy owing to the effects of climate on soil development. Topsoils (0–5 cm depth) from the Sierra Nevada climosequence were heated in a muffle furnace at six set temperatures that cover the range of major fire intensity classes (150, 250, 350, 450, 550 and 650 C). We determined the effects of heating temperature on soil aggregate strength, aggregate size distribution, specific surface area (SSA), mineralogy, pH, cation exchange capacity (CEC), and carbon (C) and nitrogen (N) concentrations. With increasing temperature, we found significant reduction of total C, N and CEC. Aggregate strength also decreased with further implications for loss of C protected inside aggregates. Soil pH and SSA increased with temperature. Most of the statistically significant changes (p <0.05) occurred between 350 and 450 C. We observed relatively smaller changes at temperature ranges below 250 C. This study identifies critical temperature thresholds for significant physico-chemical changes in soils that developed under different climate regimes. Our findings will be of interest to studies of inferences for how soils are likely to respond to different fire intensities under anticipated climate change scenarios. | The findings of this study showed that changes in soil properties during heating are closely related to changes in C concentrations in soil. The temperatures most critical to C loss and alteration were found to be 250 C, where charring oforganic matter starts and 450 C where most of the SOM is combusted. Most soil properties exhibited a steep change in this temperature range. Soil aggregate stability, CEC, and C and N concentrations significantly decreased with increase in heating temperature while soil pH and SSA significantly increased. The most important effect of heating on soil mineralogy as observed by XRD analysis was the disappearance of kaolinite, which was undetectable at temperatures above 500 C. This study presented the effects of heat input on topsoil properties. The study is necessary to understand thermally induced changes on soil properties in isolation from other variables that accompany vegetation fires such as the addition of pyrolysis products from plants and ash, and the fire-induced soil moisture dynamics. Findings from this study will contribute towards estimating the amount and rate of change in carbon and nitrogen loss, and other essential soil properties that can be expected from topsoil exposure to different intensity fires under anticipated climate change scenarios. | 1 month |  | Not specified | Loamy | Fine | 1010 mm | 9.1 | Aggregate Stability | Unchanged
Araya et al., 2016 | Física | Corto plazo | Araya, S. N., Meding, M., and Berhe, A. A. (2016). Thermal alteration of soil physico-chemical properties: a systematic study to infer response of Sierra Nevada climosequence soils to forest fires, Soil, 2, 351–366, doi:10.5194/soil-2-351-2016, 2016. | EE.UU. |  |  | Subalpine | Mixed conifer forest | Laboratory heating experiment | Low severity (150 to 250 °C) | Low severity | 0-5 cm |  | For this study, we used topsoils collected from a climosequence transect along the western slope of the Sierra Nevada that spans from 210 to 2865ma.s.l. All the soils we studied were formed on a granitic parent material and had significant differences in soil organic matter (SOM) concentration and mineralogy owing to the effects of climate on soil development. Topsoils (0–5 cm depth) from the Sierra Nevada climosequence were heated in a muffle furnace at six set temperatures that cover the range of major fire intensity classes (150, 250, 350, 450, 550 and 650 C). We determined the effects of heating temperature on soil aggregate strength, aggregate size distribution, specific surface area (SSA), mineralogy, pH, cation exchange capacity (CEC), and carbon (C) and nitrogen (N) concentrations. With increasing temperature, we found significant reduction of total C, N and CEC. Aggregate strength also decreased with further implications for loss of C protected inside aggregates. Soil pH and SSA increased with temperature. Most of the statistically significant changes (p <0.05) occurred between 350 and 450 C. We observed relatively smaller changes at temperature ranges below 250 C. This study identifies critical temperature thresholds for significant physico-chemical changes in soils that developed under different climate regimes. Our findings will be of interest to studies of inferences for how soils are likely to respond to different fire intensities under anticipated climate change scenarios. | The findings of this study showed that changes in soil properties during heating are closely related to changes in C concentrations in soil. The temperatures most critical to C loss and alteration were found to be 250 C, where charring oforganic matter starts and 450 C where most of the SOM is combusted. Most soil properties exhibited a steep change in this temperature range. Soil aggregate stability, CEC, and C and N concentrations significantly decreased with increase in heating temperature while soil pH and SSA significantly increased. The most important effect of heating on soil mineralogy as observed by XRD analysis was the disappearance of kaolinite, which was undetectable at temperatures above 500 C. This study presented the effects of heat input on topsoil properties. The study is necessary to understand thermally induced changes on soil properties in isolation from other variables that accompany vegetation fires such as the addition of pyrolysis products from plants and ash, and the fire-induced soil moisture dynamics. Findings from this study will contribute towards estimating the amount and rate of change in carbon and nitrogen loss, and other essential soil properties that can be expected from topsoil exposure to different intensity fires under anticipated climate change scenarios. | 1 month |  | Not specified | Sandy |  | 1270 mm | 3.8 | Aggregate Stability | Unchanged
Araya et al., 2016 | Física | Corto plazo | Araya, S. N., Meding, M., and Berhe, A. A. (2016). Thermal alteration of soil physico-chemical properties: a systematic study to infer response of Sierra Nevada climosequence soils to forest fires, Soil, 2, 351–366, doi:10.5194/soil-2-351-2016, 2016. | EE.UU. |  |  | Mixed conifer | Forest | Laboratory heating experiment | Low severity (150 to 250 °C) | Low severity | 0-5 cm |  | For this study, we used topsoils collected from a climosequence transect along the western slope of the Sierra Nevada that spans from 210 to 2865ma.s.l. All the soils we studied were formed on a granitic parent material and had significant differences in soil organic matter (SOM) concentration and mineralogy owing to the effects of climate on soil development. Topsoils (0–5 cm depth) from the Sierra Nevada climosequence were heated in a muffle furnace at six set temperatures that cover the range of major fire intensity classes (150, 250, 350, 450, 550 and 650 C). We determined the effects of heating temperature on soil aggregate strength, aggregate size distribution, specific surface area (SSA), mineralogy, pH, cation exchange capacity (CEC), and carbon (C) and nitrogen (N) concentrations. With increasing temperature, we found significant reduction of total C, N and CEC. Aggregate strength also decreased with further implications for loss of C protected inside aggregates. Soil pH and SSA increased with temperature. Most of the statistically significant changes (p <0.05) occurred between 350 and 450 C. We observed relatively smaller changes at temperature ranges below 250 C. This study identifies critical temperature thresholds for significant physico-chemical changes in soils that developed under different climate regimes. Our findings will be of interest to studies of inferences for how soils are likely to respond to different fire intensities under anticipated climate change scenarios. | The findings of this study showed that changes in soil properties during heating are closely related to changes in C concentrations in soil. The temperatures most critical to C loss and alteration were found to be 250 C, where charring oforganic matter starts and 450 C where most of the SOM is combusted. Most soil properties exhibited a steep change in this temperature range. Soil aggregate stability, CEC, and C and N concentrations significantly decreased with increase in heating temperature while soil pH and SSA significantly increased. The most important effect of heating on soil mineralogy as observed by XRD analysis was the disappearance of kaolinite, which was undetectable at temperatures above 500 C. This study presented the effects of heat input on topsoil properties. The study is necessary to understand thermally induced changes on soil properties in isolation from other variables that accompany vegetation fires such as the addition of pyrolysis products from plants and ash, and the fire-induced soil moisture dynamics. Findings from this study will contribute towards estimating the amount and rate of change in carbon and nitrogen loss, and other essential soil properties that can be expected from topsoil exposure to different intensity fires under anticipated climate change scenarios. | 1 month |  | Not specified | Sandy |  | 1080 mm | 7.2 | Aggregate Stability | Unchanged
Araya et al., 2016 | Física | Corto plazo | Araya, S. N., Meding, M., and Berhe, A. A. (2016). Thermal alteration of soil physico-chemical properties: a systematic study to infer response of Sierra Nevada climosequence soils to forest fires, Soil, 2, 351–366, doi:10.5194/soil-2-351-2016, 2016. | EE.UU. |  |  | Mixed conifer | Forest | Laboratory heating experiment | Moderate severity (350 and 450 °C) | Moderate severity | 0-5 cm |  | For this study, we used topsoils collected from a climosequence transect along the western slope of the Sierra Nevada that spans from 210 to 2865ma.s.l. All the soils we studied were formed on a granitic parent material and had significant differences in soil organic matter (SOM) concentration and mineralogy owing to the effects of climate on soil development. Topsoils (0–5 cm depth) from the Sierra Nevada climosequence were heated in a muffle furnace at six set temperatures that cover the range of major fire intensity classes (150, 250, 350, 450, 550 and 650 C). We determined the effects of heating temperature on soil aggregate strength, aggregate size distribution, specific surface area (SSA), mineralogy, pH, cation exchange capacity (CEC), and carbon (C) and nitrogen (N) concentrations. With increasing temperature, we found significant reduction of total C, N and CEC. Aggregate strength also decreased with further implications for loss of C protected inside aggregates. Soil pH and SSA increased with temperature. Most of the statistically significant changes (p <0.05) occurred between 350 and 450 C. We observed relatively smaller changes at temperature ranges below 250 C. This study identifies critical temperature thresholds for significant physico-chemical changes in soils that developed under different climate regimes. Our findings will be of interest to studies of inferences for how soils are likely to respond to different fire intensities under anticipated climate change scenarios. | The findings of this study showed that changes in soil properties during heating are closely related to changes in C concentrations in soil. The temperatures most critical to C loss and alteration were found to be 250 C, where charring oforganic matter starts and 450 C where most of the SOM is combusted. Most soil properties exhibited a steep change in this temperature range. Soil aggregate stability, CEC, and C and N concentrations significantly decreased with increase in heating temperature while soil pH and SSA significantly increased. The most important effect of heating on soil mineralogy as observed by XRD analysis was the disappearance of kaolinite, which was undetectable at temperatures above 500 C. This study presented the effects of heat input on topsoil properties. The study is necessary to understand thermally induced changes on soil properties in isolation from other variables that accompany vegetation fires such as the addition of pyrolysis products from plants and ash, and the fire-induced soil moisture dynamics. Findings from this study will contribute towards estimating the amount and rate of change in carbon and nitrogen loss, and other essential soil properties that can be expected from topsoil exposure to different intensity fires under anticipated climate change scenarios. | 1 month |  | Not specified | Loamy | Coarse | 1010 mm | 9.1 | Specific Surface Area | Increased
Araya et al., 2016 | Física | Corto plazo | Araya, S. N., Meding, M., and Berhe, A. A. (2016). Thermal alteration of soil physico-chemical properties: a systematic study to infer response of Sierra Nevada climosequence soils to forest fires, Soil, 2, 351–366, doi:10.5194/soil-2-351-2016, 2016. | EE.UU. |  |  | Oak | Woodland | Laboratory heating experiment | Moderate severity (350 and 450 °C) | Moderate severity | 0-5 cm |  | For this study, we used topsoils collected from a climosequence transect along the western slope of the Sierra Nevada that spans from 210 to 2865ma.s.l. All the soils we studied were formed on a granitic parent material and had significant differences in soil organic matter (SOM) concentration and mineralogy owing to the effects of climate on soil development. Topsoils (0–5 cm depth) from the Sierra Nevada climosequence were heated in a muffle furnace at six set temperatures that cover the range of major fire intensity classes (150, 250, 350, 450, 550 and 650 C). We determined the effects of heating temperature on soil aggregate strength, aggregate size distribution, specific surface area (SSA), mineralogy, pH, cation exchange capacity (CEC), and carbon (C) and nitrogen (N) concentrations. With increasing temperature, we found significant reduction of total C, N and CEC. Aggregate strength also decreased with further implications for loss of C protected inside aggregates. Soil pH and SSA increased with temperature. Most of the statistically significant changes (p <0.05) occurred between 350 and 450 C. We observed relatively smaller changes at temperature ranges below 250 C. This study identifies critical temperature thresholds for significant physico-chemical changes in soils that developed under different climate regimes. Our findings will be of interest to studies of inferences for how soils are likely to respond to different fire intensities under anticipated climate change scenarios. | The findings of this study showed that changes in soil properties during heating are closely related to changes in C concentrations in soil. The temperatures most critical to C loss and alteration were found to be 250 C, where charring oforganic matter starts and 450 C where most of the SOM is combusted. Most soil properties exhibited a steep change in this temperature range. Soil aggregate stability, CEC, and C and N concentrations significantly decreased with increase in heating temperature while soil pH and SSA significantly increased. The most important effect of heating on soil mineralogy as observed by XRD analysis was the disappearance of kaolinite, which was undetectable at temperatures above 500 C. This study presented the effects of heat input on topsoil properties. The study is necessary to understand thermally induced changes on soil properties in isolation from other variables that accompany vegetation fires such as the addition of pyrolysis products from plants and ash, and the fire-induced soil moisture dynamics. Findings from this study will contribute towards estimating the amount and rate of change in carbon and nitrogen loss, and other essential soil properties that can be expected from topsoil exposure to different intensity fires under anticipated climate change scenarios. | 1 month |  | Not specified | Loamy | Coarse | 330 mm | 16.7 | Specific Surface Area | Increased
Araya et al., 2016 | Física | Corto plazo | Araya, S. N., Meding, M., and Berhe, A. A. (2016). Thermal alteration of soil physico-chemical properties: a systematic study to infer response of Sierra Nevada climosequence soils to forest fires, Soil, 2, 351–366, doi:10.5194/soil-2-351-2016, 2016. | EE.UU. |  |  | Oak-mixed conifer | Forest | Laboratory heating experiment | Moderate severity (350 and 450 °C) | Moderate severity | 0-5 cm |  | For this study, we used topsoils collected from a climosequence transect along the western slope of the Sierra Nevada that spans from 210 to 2865ma.s.l. All the soils we studied were formed on a granitic parent material and had significant differences in soil organic matter (SOM) concentration and mineralogy owing to the effects of climate on soil development. Topsoils (0–5 cm depth) from the Sierra Nevada climosequence were heated in a muffle furnace at six set temperatures that cover the range of major fire intensity classes (150, 250, 350, 450, 550 and 650 C). We determined the effects of heating temperature on soil aggregate strength, aggregate size distribution, specific surface area (SSA), mineralogy, pH, cation exchange capacity (CEC), and carbon (C) and nitrogen (N) concentrations. With increasing temperature, we found significant reduction of total C, N and CEC. Aggregate strength also decreased with further implications for loss of C protected inside aggregates. Soil pH and SSA increased with temperature. Most of the statistically significant changes (p <0.05) occurred between 350 and 450 C. We observed relatively smaller changes at temperature ranges below 250 C. This study identifies critical temperature thresholds for significant physico-chemical changes in soils that developed under different climate regimes. Our findings will be of interest to studies of inferences for how soils are likely to respond to different fire intensities under anticipated climate change scenarios. | The findings of this study showed that changes in soil properties during heating are closely related to changes in C concentrations in soil. The temperatures most critical to C loss and alteration were found to be 250 C, where charring oforganic matter starts and 450 C where most of the SOM is combusted. Most soil properties exhibited a steep change in this temperature range. Soil aggregate stability, CEC, and C and N concentrations significantly decreased with increase in heating temperature while soil pH and SSA significantly increased. The most important effect of heating on soil mineralogy as observed by XRD analysis was the disappearance of kaolinite, which was undetectable at temperatures above 500 C. This study presented the effects of heat input on topsoil properties. The study is necessary to understand thermally induced changes on soil properties in isolation from other variables that accompany vegetation fires such as the addition of pyrolysis products from plants and ash, and the fire-induced soil moisture dynamics. Findings from this study will contribute towards estimating the amount and rate of change in carbon and nitrogen loss, and other essential soil properties that can be expected from topsoil exposure to different intensity fires under anticipated climate change scenarios. | 1 month |  | Not specified | Loamy | Fine | 910 mm | 11.1 | Specific Surface Area | Increased
Araya et al., 2016 | Física | Corto plazo | Araya, S. N., Meding, M., and Berhe, A. A. (2016). Thermal alteration of soil physico-chemical properties: a systematic study to infer response of Sierra Nevada climosequence soils to forest fires, Soil, 2, 351–366, doi:10.5194/soil-2-351-2016, 2016. | EE.UU. |  |  | Oak | Woodland | Laboratory heating experiment | Low severity (150 to 250 °C) | Low severity | 0-5 cm |  | For this study, we used topsoils collected from a climosequence transect along the western slope of the Sierra Nevada that spans from 210 to 2865ma.s.l. All the soils we studied were formed on a granitic parent material and had significant differences in soil organic matter (SOM) concentration and mineralogy owing to the effects of climate on soil development. Topsoils (0–5 cm depth) from the Sierra Nevada climosequence were heated in a muffle furnace at six set temperatures that cover the range of major fire intensity classes (150, 250, 350, 450, 550 and 650 C). We determined the effects of heating temperature on soil aggregate strength, aggregate size distribution, specific surface area (SSA), mineralogy, pH, cation exchange capacity (CEC), and carbon (C) and nitrogen (N) concentrations. With increasing temperature, we found significant reduction of total C, N and CEC. Aggregate strength also decreased with further implications for loss of C protected inside aggregates. Soil pH and SSA increased with temperature. Most of the statistically significant changes (p <0.05) occurred between 350 and 450 C. We observed relatively smaller changes at temperature ranges below 250 C. This study identifies critical temperature thresholds for significant physico-chemical changes in soils that developed under different climate regimes. Our findings will be of interest to studies of inferences for how soils are likely to respond to different fire intensities under anticipated climate change scenarios. | The findings of this study showed that changes in soil properties during heating are closely related to changes in C concentrations in soil. The temperatures most critical to C loss and alteration were found to be 250 C, where charring oforganic matter starts and 450 C where most of the SOM is combusted. Most soil properties exhibited a steep change in this temperature range. Soil aggregate stability, CEC, and C and N concentrations significantly decreased with increase in heating temperature while soil pH and SSA significantly increased. The most important effect of heating on soil mineralogy as observed by XRD analysis was the disappearance of kaolinite, which was undetectable at temperatures above 500 C. This study presented the effects of heat input on topsoil properties. The study is necessary to understand thermally induced changes on soil properties in isolation from other variables that accompany vegetation fires such as the addition of pyrolysis products from plants and ash, and the fire-induced soil moisture dynamics. Findings from this study will contribute towards estimating the amount and rate of change in carbon and nitrogen loss, and other essential soil properties that can be expected from topsoil exposure to different intensity fires under anticipated climate change scenarios. | 1 month |  | Not specified | Loamy | Coarse | 330 mm | 16.7 | Specific Surface Area | Unchanged
Araya et al., 2016 | Física | Corto plazo | Araya, S. N., Meding, M., and Berhe, A. A. (2016). Thermal alteration of soil physico-chemical properties: a systematic study to infer response of Sierra Nevada climosequence soils to forest fires, Soil, 2, 351–366, doi:10.5194/soil-2-351-2016, 2016. | EE.UU. |  |  | Mixed conifer | Forest | Laboratory heating experiment | Low severity (150 to 250 °C) | Low severity | 0-5 cm |  | For this study, we used topsoils collected from a climosequence transect along the western slope of the Sierra Nevada that spans from 210 to 2865ma.s.l. All the soils we studied were formed on a granitic parent material and had significant differences in soil organic matter (SOM) concentration and mineralogy owing to the effects of climate on soil development. Topsoils (0–5 cm depth) from the Sierra Nevada climosequence were heated in a muffle furnace at six set temperatures that cover the range of major fire intensity classes (150, 250, 350, 450, 550 and 650 C). We determined the effects of heating temperature on soil aggregate strength, aggregate size distribution, specific surface area (SSA), mineralogy, pH, cation exchange capacity (CEC), and carbon (C) and nitrogen (N) concentrations. With increasing temperature, we found significant reduction of total C, N and CEC. Aggregate strength also decreased with further implications for loss of C protected inside aggregates. Soil pH and SSA increased with temperature. Most of the statistically significant changes (p <0.05) occurred between 350 and 450 C. We observed relatively smaller changes at temperature ranges below 250 C. This study identifies critical temperature thresholds for significant physico-chemical changes in soils that developed under different climate regimes. Our findings will be of interest to studies of inferences for how soils are likely to respond to different fire intensities under anticipated climate change scenarios. | The findings of this study showed that changes in soil properties during heating are closely related to changes in C concentrations in soil. The temperatures most critical to C loss and alteration were found to be 250 C, where charring oforganic matter starts and 450 C where most of the SOM is combusted. Most soil properties exhibited a steep change in this temperature range. Soil aggregate stability, CEC, and C and N concentrations significantly decreased with increase in heating temperature while soil pH and SSA significantly increased. The most important effect of heating on soil mineralogy as observed by XRD analysis was the disappearance of kaolinite, which was undetectable at temperatures above 500 C. This study presented the effects of heat input on topsoil properties. The study is necessary to understand thermally induced changes on soil properties in isolation from other variables that accompany vegetation fires such as the addition of pyrolysis products from plants and ash, and the fire-induced soil moisture dynamics. Findings from this study will contribute towards estimating the amount and rate of change in carbon and nitrogen loss, and other essential soil properties that can be expected from topsoil exposure to different intensity fires under anticipated climate change scenarios. | 1 month |  | Not specified | Loamy | Fine | 1010 mm | 9.1 | Specific Surface Area | Unchanged
Araya et al., 2016 | Física | Corto plazo | Araya, S. N., Meding, M., and Berhe, A. A. (2016). Thermal alteration of soil physico-chemical properties: a systematic study to infer response of Sierra Nevada climosequence soils to forest fires, Soil, 2, 351–366, doi:10.5194/soil-2-351-2016, 2016. | EE.UU. |  |  | Oak-mixed conifer | Forest | Laboratory heating experiment | Low severity (150 to 250 °C) | Low severity | 0-5 cm |  | For this study, we used topsoils collected from a climosequence transect along the western slope of the Sierra Nevada that spans from 210 to 2865ma.s.l. All the soils we studied were formed on a granitic parent material and had significant differences in soil organic matter (SOM) concentration and mineralogy owing to the effects of climate on soil development. Topsoils (0–5 cm depth) from the Sierra Nevada climosequence were heated in a muffle furnace at six set temperatures that cover the range of major fire intensity classes (150, 250, 350, 450, 550 and 650 C). We determined the effects of heating temperature on soil aggregate strength, aggregate size distribution, specific surface area (SSA), mineralogy, pH, cation exchange capacity (CEC), and carbon (C) and nitrogen (N) concentrations. With increasing temperature, we found significant reduction of total C, N and CEC. Aggregate strength also decreased with further implications for loss of C protected inside aggregates. Soil pH and SSA increased with temperature. Most of the statistically significant changes (p <0.05) occurred between 350 and 450 C. We observed relatively smaller changes at temperature ranges below 250 C. This study identifies critical temperature thresholds for significant physico-chemical changes in soils that developed under different climate regimes. Our findings will be of interest to studies of inferences for how soils are likely to respond to different fire intensities under anticipated climate change scenarios. | The findings of this study showed that changes in soil properties during heating are closely related to changes in C concentrations in soil. The temperatures most critical to C loss and alteration were found to be 250 C, where charring oforganic matter starts and 450 C where most of the SOM is combusted. Most soil properties exhibited a steep change in this temperature range. Soil aggregate stability, CEC, and C and N concentrations significantly decreased with increase in heating temperature while soil pH and SSA significantly increased. The most important effect of heating on soil mineralogy as observed by XRD analysis was the disappearance of kaolinite, which was undetectable at temperatures above 500 C. This study presented the effects of heat input on topsoil properties. The study is necessary to understand thermally induced changes on soil properties in isolation from other variables that accompany vegetation fires such as the addition of pyrolysis products from plants and ash, and the fire-induced soil moisture dynamics. Findings from this study will contribute towards estimating the amount and rate of change in carbon and nitrogen loss, and other essential soil properties that can be expected from topsoil exposure to different intensity fires under anticipated climate change scenarios. | 1 month |  | Not specified | Loamy | Fine | 910 mm | 11.1 | Specific Surface Area | Unchanged
Araya et al., 2016 | Física | Corto plazo | Araya, S. N., Meding, M., and Berhe, A. A. (2016). Thermal alteration of soil physico-chemical properties: a systematic study to infer response of Sierra Nevada climosequence soils to forest fires, Soil, 2, 351–366, doi:10.5194/soil-2-351-2016, 2016. | EE.UU. |  |  | Oak-mixed conifer | Forest | Laboratory heating experiment | Low severity (150 to 250 °C) | Low severity | 0-5 cm |  | For this study, we used topsoils collected from a climosequence transect along the western slope of the Sierra Nevada that spans from 210 to 2865ma.s.l. All the soils we studied were formed on a granitic parent material and had significant differences in soil organic matter (SOM) concentration and mineralogy owing to the effects of climate on soil development. Topsoils (0–5 cm depth) from the Sierra Nevada climosequence were heated in a muffle furnace at six set temperatures that cover the range of major fire intensity classes (150, 250, 350, 450, 550 and 650 C). We determined the effects of heating temperature on soil aggregate strength, aggregate size distribution, specific surface area (SSA), mineralogy, pH, cation exchange capacity (CEC), and carbon (C) and nitrogen (N) concentrations. With increasing temperature, we found significant reduction of total C, N and CEC. Aggregate strength also decreased with further implications for loss of C protected inside aggregates. Soil pH and SSA increased with temperature. Most of the statistically significant changes (p <0.05) occurred between 350 and 450 C. We observed relatively smaller changes at temperature ranges below 250 C. This study identifies critical temperature thresholds for significant physico-chemical changes in soils that developed under different climate regimes. Our findings will be of interest to studies of inferences for how soils are likely to respond to different fire intensities under anticipated climate change scenarios. | The findings of this study showed that changes in soil properties during heating are closely related to changes in C concentrations in soil. The temperatures most critical to C loss and alteration were found to be 250 C, where charring oforganic matter starts and 450 C where most of the SOM is combusted. Most soil properties exhibited a steep change in this temperature range. Soil aggregate stability, CEC, and C and N concentrations significantly decreased with increase in heating temperature while soil pH and SSA significantly increased. The most important effect of heating on soil mineralogy as observed by XRD analysis was the disappearance of kaolinite, which was undetectable at temperatures above 500 C. This study presented the effects of heat input on topsoil properties. The study is necessary to understand thermally induced changes on soil properties in isolation from other variables that accompany vegetation fires such as the addition of pyrolysis products from plants and ash, and the fire-induced soil moisture dynamics. Findings from this study will contribute towards estimating the amount and rate of change in carbon and nitrogen loss, and other essential soil properties that can be expected from topsoil exposure to different intensity fires under anticipated climate change scenarios. | 1 month |  | Not specified | Loamy | Fine | 910 mm | 11.1 | Specific Surface Area | Unchanged
Araya et al., 2016 | Física | Corto plazo | Araya, S. N., Meding, M., and Berhe, A. A. (2016). Thermal alteration of soil physico-chemical properties: a systematic study to infer response of Sierra Nevada climosequence soils to forest fires, Soil, 2, 351–366, doi:10.5194/soil-2-351-2016, 2016. | EE.UU. |  |  | Subalpine | Mixed conifer forest | Laboratory heating experiment | Low severity (150 to 250 °C) | Low severity | 0-5 cm |  | For this study, we used topsoils collected from a climosequence transect along the western slope of the Sierra Nevada that spans from 210 to 2865ma.s.l. All the soils we studied were formed on a granitic parent material and had significant differences in soil organic matter (SOM) concentration and mineralogy owing to the effects of climate on soil development. Topsoils (0–5 cm depth) from the Sierra Nevada climosequence were heated in a muffle furnace at six set temperatures that cover the range of major fire intensity classes (150, 250, 350, 450, 550 and 650 C). We determined the effects of heating temperature on soil aggregate strength, aggregate size distribution, specific surface area (SSA), mineralogy, pH, cation exchange capacity (CEC), and carbon (C) and nitrogen (N) concentrations. With increasing temperature, we found significant reduction of total C, N and CEC. Aggregate strength also decreased with further implications for loss of C protected inside aggregates. Soil pH and SSA increased with temperature. Most of the statistically significant changes (p <0.05) occurred between 350 and 450 C. We observed relatively smaller changes at temperature ranges below 250 C. This study identifies critical temperature thresholds for significant physico-chemical changes in soils that developed under different climate regimes. Our findings will be of interest to studies of inferences for how soils are likely to respond to different fire intensities under anticipated climate change scenarios. | The findings of this study showed that changes in soil properties during heating are closely related to changes in C concentrations in soil. The temperatures most critical to C loss and alteration were found to be 250 C, where charring oforganic matter starts and 450 C where most of the SOM is combusted. Most soil properties exhibited a steep change in this temperature range. Soil aggregate stability, CEC, and C and N concentrations significantly decreased with increase in heating temperature while soil pH and SSA significantly increased. The most important effect of heating on soil mineralogy as observed by XRD analysis was the disappearance of kaolinite, which was undetectable at temperatures above 500 C. This study presented the effects of heat input on topsoil properties. The study is necessary to understand thermally induced changes on soil properties in isolation from other variables that accompany vegetation fires such as the addition of pyrolysis products from plants and ash, and the fire-induced soil moisture dynamics. Findings from this study will contribute towards estimating the amount and rate of change in carbon and nitrogen loss, and other essential soil properties that can be expected from topsoil exposure to different intensity fires under anticipated climate change scenarios. | 1 month |  | Not specified | Sandy |  | 1270 mm | 3.7 | Specific Surface Area | Unchanged
Araya et al., 2016 | Física | Corto plazo | Araya, S. N., Meding, M., and Berhe, A. A. (2016). Thermal alteration of soil physico-chemical properties: a systematic study to infer response of Sierra Nevada climosequence soils to forest fires, Soil, 2, 351–366, doi:10.5194/soil-2-351-2016, 2016. | EE.UU. |  |  | Mixed conifer | Forest | Laboratory heating experiment | Low severity (150 to 250 °C) | Low severity | 0-5 cm |  | For this study, we used topsoils collected from a climosequence transect along the western slope of the Sierra Nevada that spans from 210 to 2865ma.s.l. All the soils we studied were formed on a granitic parent material and had significant differences in soil organic matter (SOM) concentration and mineralogy owing to the effects of climate on soil development. Topsoils (0–5 cm depth) from the Sierra Nevada climosequence were heated in a muffle furnace at six set temperatures that cover the range of major fire intensity classes (150, 250, 350, 450, 550 and 650 C). We determined the effects of heating temperature on soil aggregate strength, aggregate size distribution, specific surface area (SSA), mineralogy, pH, cation exchange capacity (CEC), and carbon (C) and nitrogen (N) concentrations. With increasing temperature, we found significant reduction of total C, N and CEC. Aggregate strength also decreased with further implications for loss of C protected inside aggregates. Soil pH and SSA increased with temperature. Most of the statistically significant changes (p <0.05) occurred between 350 and 450 C. We observed relatively smaller changes at temperature ranges below 250 C. This study identifies critical temperature thresholds for significant physico-chemical changes in soils that developed under different climate regimes. Our findings will be of interest to studies of inferences for how soils are likely to respond to different fire intensities under anticipated climate change scenarios. | The findings of this study showed that changes in soil properties during heating are closely related to changes in C concentrations in soil. The temperatures most critical to C loss and alteration were found to be 250 C, where charring oforganic matter starts and 450 C where most of the SOM is combusted. Most soil properties exhibited a steep change in this temperature range. Soil aggregate stability, CEC, and C and N concentrations significantly decreased with increase in heating temperature while soil pH and SSA significantly increased. The most important effect of heating on soil mineralogy as observed by XRD analysis was the disappearance of kaolinite, which was undetectable at temperatures above 500 C. This study presented the effects of heat input on topsoil properties. The study is necessary to understand thermally induced changes on soil properties in isolation from other variables that accompany vegetation fires such as the addition of pyrolysis products from plants and ash, and the fire-induced soil moisture dynamics. Findings from this study will contribute towards estimating the amount and rate of change in carbon and nitrogen loss, and other essential soil properties that can be expected from topsoil exposure to different intensity fires under anticipated climate change scenarios. | 1 month |  | Not specified | Sandy |  | 1080 mm | 7.2 | Specific Surface Area | Unchanged
Araya et al., 2016 | Física | Corto plazo | Araya, S. N., Meding, M., and Berhe, A. A. (2016). Thermal alteration of soil physico-chemical properties: a systematic study to infer response of Sierra Nevada climosequence soils to forest fires, Soil, 2, 351–366, doi:10.5194/soil-2-351-2016, 2016. | EE.UU. |  |  | Mixed conifer | Forest | Laboratory heating experiment | Moderate severity (350 and 450 °C) | Moderate severity | 0-5 cm |  | For this study, we used topsoils collected from a climosequence transect along the western slope of the Sierra Nevada that spans from 210 to 2865ma.s.l. All the soils we studied were formed on a granitic parent material and had significant differences in soil organic matter (SOM) concentration and mineralogy owing to the effects of climate on soil development. Topsoils (0–5 cm depth) from the Sierra Nevada climosequence were heated in a muffle furnace at six set temperatures that cover the range of major fire intensity classes (150, 250, 350, 450, 550 and 650 C). We determined the effects of heating temperature on soil aggregate strength, aggregate size distribution, specific surface area (SSA), mineralogy, pH, cation exchange capacity (CEC), and carbon (C) and nitrogen (N) concentrations. With increasing temperature, we found significant reduction of total C, N and CEC. Aggregate strength also decreased with further implications for loss of C protected inside aggregates. Soil pH and SSA increased with temperature. Most of the statistically significant changes (p <0.05) occurred between 350 and 450 C. We observed relatively smaller changes at temperature ranges below 250 C. This study identifies critical temperature thresholds for significant physico-chemical changes in soils that developed under different climate regimes. Our findings will be of interest to studies of inferences for how soils are likely to respond to different fire intensities under anticipated climate change scenarios. | The findings of this study showed that changes in soil properties during heating are closely related to changes in C concentrations in soil. The temperatures most critical to C loss and alteration were found to be 250 C, where charring oforganic matter starts and 450 C where most of the SOM is combusted. Most soil properties exhibited a steep change in this temperature range. Soil aggregate stability, CEC, and C and N concentrations significantly decreased with increase in heating temperature while soil pH and SSA significantly increased. The most important effect of heating on soil mineralogy as observed by XRD analysis was the disappearance of kaolinite, which was undetectable at temperatures above 500 C. This study presented the effects of heat input on topsoil properties. The study is necessary to understand thermally induced changes on soil properties in isolation from other variables that accompany vegetation fires such as the addition of pyrolysis products from plants and ash, and the fire-induced soil moisture dynamics. Findings from this study will contribute towards estimating the amount and rate of change in carbon and nitrogen loss, and other essential soil properties that can be expected from topsoil exposure to different intensity fires under anticipated climate change scenarios. | 1 month |  | Not specified | Sandy |  | 1080 mm | 7.2 | Specific Surface Area | Unchanged
Araya et al., 2017 | Biológica | Corto plazo | Araya SN, Fogel ML, Berhe AA (2017) Thermal alteration of soil organic matter properties: a systematic study to infer response of Sierra Nevada climosequence soils to forest fires. Soil 3:31–44. https://doi.org/10.5194/soil-3-31-2020 | EE.UU. |  |  | Mixed conifer | Forest | Laboratory heating experiment | High severity (550 to 650 °C) | High severity | 0-5 cm |  | Fire is a major driver of soil organic matter (SOM) dynamics, and contemporary global climate change is changing global fire regimes. We conducted laboratory heating experiments on soils from five locations across the western Sierra Nevada climosequence to investigate thermal alteration of SOM properties and determine temperature thresholds for major shifts in SOM properties. Topsoils (0 to 5 cm depth) were exposed to a range of temperatures that are expected during prescribed and wild fires (150, 250, 350, 450, 550, and 650 C). With increase in temperature, we found that the concentrations of carbon (C) and nitrogen (N) decreased in a similar pattern among all five soils that varied considerably in their original SOM concentrations and mineralogies. Soils were separated into discrete size classes by dry sieving. The C and N concentrations in the larger aggregate size fractions (2–0.25mm) decreased with an increase in temperature, so that at 450 C the remaining C and N were almost entirely associated with the smaller aggregate size fractions (<0.25 mm). We observed a general trend of 13C enrichment with temperature increase. There was also 15N enrichment with temperature increase, followed by 15N depletion when temperature increased beyond 350 C. For all the measured variables, the largest physical, chemical, elemental, and isotopic changes occurred at the mid-intensity fire temperatures, i.e., 350 and 450 C. The magnitude of the observed changes in SOM composition and distribution in three aggregate size classes, as well as the temperature thresholds for critical changes in physical and chemical properties of soils (such as specific surface area, pH, cation exchange capacity), suggest that transformation and loss of SOM are the principal responses in heated soils. Findings from this systematic investigation of soil and SOM response to heating are critical for predicting how soils are likely to be affected by future climate and fire regimes. | A considerable amount of work has been published to demonstrate how fires affect OM concentration and composition in biomass. This study fills critical gaps by determining how and to what extent OM in soil experiences changes due to heating. The findings of this study also showed that changes in soil properties during heating are closely related to changes in C concentrations in soil. The temperatures most critical to C loss and alteration were found to be 250 C, where charring of organic matter starts, and 450 C, where most of the SOM is combusted. Most soil properties exhibited a steep change in this temperature range. SOM exhibited largest change, i.e., soils became enriched in 13C and 15N isotopic composition until approximately 90% of C and N was lost. At higher temperatures a slight depletion of 13C and a steep depletion of 15N was observed. FTIR spectroscopy showed the reduction and disappearance of aliphatic OH functional groups with temperature increase and accumulation of aromatic carbon groups. This study presented the effects of heat input on topsoil properties. The study is necessary for understanding thermally induced changes in soil properties in isolation from other variables that accompany vegetation fires, such as the addition of pyrolysis products from plants and ash and the fire-induced soil moisture dynamics. Findings from this study will contribute towards estimating the amount and rate of change in carbon and nitrogen loss and other essential soil properties that can be expected from topsoil exposure to fires of different intensities under anticipated climate change scenarios. | 1 month |  | Not specified | Loamy | Coarse | 1010 mm | 9.1 | SOM quality | Changed
Araya et al., 2017 | Biológica | Corto plazo | Araya SN, Fogel ML, Berhe AA (2017) Thermal alteration of soil organic matter properties: a systematic study to infer response of Sierra Nevada climosequence soils to forest fires. Soil 3:31–44. https://doi.org/10.5194/soil-3-31-2021 | EE.UU. |  |  | Mixed conifer | Forest | Laboratory heating experiment | Low severity (150 to 250 °C) | Low severity | 0-5 cm |  | Fire is a major driver of soil organic matter (SOM) dynamics, and contemporary global climate change is changing global fire regimes. We conducted laboratory heating experiments on soils from five locations across the western Sierra Nevada climosequence to investigate thermal alteration of SOM properties and determine temperature thresholds for major shifts in SOM properties. Topsoils (0 to 5 cm depth) were exposed to a range of temperatures that are expected during prescribed and wild fires (150, 250, 350, 450, 550, and 650 C). With increase in temperature, we found that the concentrations of carbon (C) and nitrogen (N) decreased in a similar pattern among all five soils that varied considerably in their original SOM concentrations and mineralogies. Soils were separated into discrete size classes by dry sieving. The C and N concentrations in the larger aggregate size fractions (2–0.25mm) decreased with an increase in temperature, so that at 450 C the remaining C and N were almost entirely associated with the smaller aggregate size fractions (<0.25 mm). We observed a general trend of 13C enrichment with temperature increase. There was also 15N enrichment with temperature increase, followed by 15N depletion when temperature increased beyond 350 C. For all the measured variables, the largest physical, chemical, elemental, and isotopic changes occurred at the mid-intensity fire temperatures, i.e., 350 and 450 C. The magnitude of the observed changes in SOM composition and distribution in three aggregate size classes, as well as the temperature thresholds for critical changes in physical and chemical properties of soils (such as specific surface area, pH, cation exchange capacity), suggest that transformation and loss of SOM are the principal responses in heated soils. Findings from this systematic investigation of soil and SOM response to heating are critical for predicting how soils are likely to be affected by future climate and fire regimes. | A considerable amount of work has been published to demonstrate how fires affect OM concentration and composition in biomass. This study fills critical gaps by determining how and to what extent OM in soil experiences changes due to heating. The findings of this study also showed that changes in soil properties during heating are closely related to changes in C concentrations in soil. The temperatures most critical to C loss and alteration were found to be 250 C, where charring of organic matter starts, and 450 C, where most of the SOM is combusted. Most soil properties exhibited a steep change in this temperature range. SOM exhibited largest change, i.e., soils became enriched in 13C and 15N isotopic composition until approximately 90% of C and N was lost. At higher temperatures a slight depletion of 13C and a steep depletion of 15N was observed. FTIR spectroscopy showed the reduction and disappearance of aliphatic OH functional groups with temperature increase and accumulation of aromatic carbon groups. This study presented the effects of heat input on topsoil properties. The study is necessary for understanding thermally induced changes in soil properties in isolation from other variables that accompany vegetation fires, such as the addition of pyrolysis products from plants and ash and the fire-induced soil moisture dynamics. Findings from this study will contribute towards estimating the amount and rate of change in carbon and nitrogen loss and other essential soil properties that can be expected from topsoil exposure to fires of different intensities under anticipated climate change scenarios. | 1 month |  | Not specified | Loamy | Coarse | 1010 mm | 9.1 | SOM quality | Changed
Araya et al., 2017 | Biológica | Corto plazo | Araya SN, Fogel ML, Berhe AA (2017) Thermal alteration of soil organic matter properties: a systematic study to infer response of Sierra Nevada climosequence soils to forest fires. Soil 3:31–44. https://doi.org/10.5194/soil-3-31-2022 | EE.UU. |  |  | Mixed conifer | Forest | Laboratory heating experiment | Moderate severity (350 and 450 °C) | Moderate severity | 0-5 cm |  | Fire is a major driver of soil organic matter (SOM) dynamics, and contemporary global climate change is changing global fire regimes. We conducted laboratory heating experiments on soils from five locations across the western Sierra Nevada climosequence to investigate thermal alteration of SOM properties and determine temperature thresholds for major shifts in SOM properties. Topsoils (0 to 5 cm depth) were exposed to a range of temperatures that are expected during prescribed and wild fires (150, 250, 350, 450, 550, and 650 C). With increase in temperature, we found that the concentrations of carbon (C) and nitrogen (N) decreased in a similar pattern among all five soils that varied considerably in their original SOM concentrations and mineralogies. Soils were separated into discrete size classes by dry sieving. The C and N concentrations in the larger aggregate size fractions (2–0.25mm) decreased with an increase in temperature, so that at 450 C the remaining C and N were almost entirely associated with the smaller aggregate size fractions (<0.25 mm). We observed a general trend of 13C enrichment with temperature increase. There was also 15N enrichment with temperature increase, followed by 15N depletion when temperature increased beyond 350 C. For all the measured variables, the largest physical, chemical, elemental, and isotopic changes occurred at the mid-intensity fire temperatures, i.e., 350 and 450 C. The magnitude of the observed changes in SOM composition and distribution in three aggregate size classes, as well as the temperature thresholds for critical changes in physical and chemical properties of soils (such as specific surface area, pH, cation exchange capacity), suggest that transformation and loss of SOM are the principal responses in heated soils. Findings from this systematic investigation of soil and SOM response to heating are critical for predicting how soils are likely to be affected by future climate and fire regimes. | A considerable amount of work has been published to demonstrate how fires affect OM concentration and composition in biomass. This study fills critical gaps by determining how and to what extent OM in soil experiences changes due to heating. The findings of this study also showed that changes in soil properties during heating are closely related to changes in C concentrations in soil. The temperatures most critical to C loss and alteration were found to be 250 C, where charring of organic matter starts, and 450 C, where most of the SOM is combusted. Most soil properties exhibited a steep change in this temperature range. SOM exhibited largest change, i.e., soils became enriched in 13C and 15N isotopic composition until approximately 90% of C and N was lost. At higher temperatures a slight depletion of 13C and a steep depletion of 15N was observed. FTIR spectroscopy showed the reduction and disappearance of aliphatic OH functional groups with temperature increase and accumulation of aromatic carbon groups. This study presented the effects of heat input on topsoil properties. The study is necessary for understanding thermally induced changes in soil properties in isolation from other variables that accompany vegetation fires, such as the addition of pyrolysis products from plants and ash and the fire-induced soil moisture dynamics. Findings from this study will contribute towards estimating the amount and rate of change in carbon and nitrogen loss and other essential soil properties that can be expected from topsoil exposure to fires of different intensities under anticipated climate change scenarios. | 1 month |  | Not specified | Loamy | Coarse | 1010 mm | 9.1 | SOM quality | Changed
Araya et al., 2017 | Biológica | Corto plazo | Araya SN, Fogel ML, Berhe AA (2017) Thermal alteration of soil organic matter properties: a systematic study to infer response of Sierra Nevada climosequence soils to forest fires. Soil 3:31–44. https://doi.org/10.5194/soil-3-31-2023 | EE.UU. |  |  | Mixed conifer | Forest | Laboratory heating experiment | High severity (550 to 650 °C) | High severity | 0-5 cm |  | Fire is a major driver of soil organic matter (SOM) dynamics, and contemporary global climate change is changing global fire regimes. We conducted laboratory heating experiments on soils from five locations across the western Sierra Nevada climosequence to investigate thermal alteration of SOM properties and determine temperature thresholds for major shifts in SOM properties. Topsoils (0 to 5 cm depth) were exposed to a range of temperatures that are expected during prescribed and wild fires (150, 250, 350, 450, 550, and 650 C). With increase in temperature, we found that the concentrations of carbon (C) and nitrogen (N) decreased in a similar pattern among all five soils that varied considerably in their original SOM concentrations and mineralogies. Soils were separated into discrete size classes by dry sieving. The C and N concentrations in the larger aggregate size fractions (2–0.25mm) decreased with an increase in temperature, so that at 450 C the remaining C and N were almost entirely associated with the smaller aggregate size fractions (<0.25 mm). We observed a general trend of 13C enrichment with temperature increase. There was also 15N enrichment with temperature increase, followed by 15N depletion when temperature increased beyond 350 C. For all the measured variables, the largest physical, chemical, elemental, and isotopic changes occurred at the mid-intensity fire temperatures, i.e., 350 and 450 C. The magnitude of the observed changes in SOM composition and distribution in three aggregate size classes, as well as the temperature thresholds for critical changes in physical and chemical properties of soils (such as specific surface area, pH, cation exchange capacity), suggest that transformation and loss of SOM are the principal responses in heated soils. Findings from this systematic investigation of soil and SOM response to heating are critical for predicting how soils are likely to be affected by future climate and fire regimes. | A considerable amount of work has been published to demonstrate how fires affect OM concentration and composition in biomass. This study fills critical gaps by determining how and to what extent OM in soil experiences changes due to heating. The findings of this study also showed that changes in soil properties during heating are closely related to changes in C concentrations in soil. The temperatures most critical to C loss and alteration were found to be 250 C, where charring of organic matter starts, and 450 C, where most of the SOM is combusted. Most soil properties exhibited a steep change in this temperature range. SOM exhibited largest change, i.e., soils became enriched in 13C and 15N isotopic composition until approximately 90% of C and N was lost. At higher temperatures a slight depletion of 13C and a steep depletion of 15N was observed. FTIR spectroscopy showed the reduction and disappearance of aliphatic OH functional groups with temperature increase and accumulation of aromatic carbon groups. This study presented the effects of heat input on topsoil properties. The study is necessary for understanding thermally induced changes in soil properties in isolation from other variables that accompany vegetation fires, such as the addition of pyrolysis products from plants and ash and the fire-induced soil moisture dynamics. Findings from this study will contribute towards estimating the amount and rate of change in carbon and nitrogen loss and other essential soil properties that can be expected from topsoil exposure to fires of different intensities under anticipated climate change scenarios. | 1 month |  | Not specified | Loamy | Coarse | 1010 mm | 9.1 | SOM quality | Changed
Araya et al., 2017 | Biológica | Corto plazo | Araya SN, Fogel ML, Berhe AA (2017) Thermal alteration of soil organic matter properties: a systematic study to infer response of Sierra Nevada climosequence soils to forest fires. Soil 3:31–44. https://doi.org/10.5194/soil-3-31-2024 | EE.UU. |  |  | Mixed conifer | Forest | Laboratory heating experiment | Low severity (150 to 250 °C) | Low severity | 0-5 cm |  | Fire is a major driver of soil organic matter (SOM) dynamics, and contemporary global climate change is changing global fire regimes. We conducted laboratory heating experiments on soils from five locations across the western Sierra Nevada climosequence to investigate thermal alteration of SOM properties and determine temperature thresholds for major shifts in SOM properties. Topsoils (0 to 5 cm depth) were exposed to a range of temperatures that are expected during prescribed and wild fires (150, 250, 350, 450, 550, and 650 C). With increase in temperature, we found that the concentrations of carbon (C) and nitrogen (N) decreased in a similar pattern among all five soils that varied considerably in their original SOM concentrations and mineralogies. Soils were separated into discrete size classes by dry sieving. The C and N concentrations in the larger aggregate size fractions (2–0.25mm) decreased with an increase in temperature, so that at 450 C the remaining C and N were almost entirely associated with the smaller aggregate size fractions (<0.25 mm). We observed a general trend of 13C enrichment with temperature increase. There was also 15N enrichment with temperature increase, followed by 15N depletion when temperature increased beyond 350 C. For all the measured variables, the largest physical, chemical, elemental, and isotopic changes occurred at the mid-intensity fire temperatures, i.e., 350 and 450 C. The magnitude of the observed changes in SOM composition and distribution in three aggregate size classes, as well as the temperature thresholds for critical changes in physical and chemical properties of soils (such as specific surface area, pH, cation exchange capacity), suggest that transformation and loss of SOM are the principal responses in heated soils. Findings from this systematic investigation of soil and SOM response to heating are critical for predicting how soils are likely to be affected by future climate and fire regimes. | A considerable amount of work has been published to demonstrate how fires affect OM concentration and composition in biomass. This study fills critical gaps by determining how and to what extent OM in soil experiences changes due to heating. The findings of this study also showed that changes in soil properties during heating are closely related to changes in C concentrations in soil. The temperatures most critical to C loss and alteration were found to be 250 C, where charring of organic matter starts, and 450 C, where most of the SOM is combusted. Most soil properties exhibited a steep change in this temperature range. SOM exhibited largest change, i.e., soils became enriched in 13C and 15N isotopic composition until approximately 90% of C and N was lost. At higher temperatures a slight depletion of 13C and a steep depletion of 15N was observed. FTIR spectroscopy showed the reduction and disappearance of aliphatic OH functional groups with temperature increase and accumulation of aromatic carbon groups. This study presented the effects of heat input on topsoil properties. The study is necessary for understanding thermally induced changes in soil properties in isolation from other variables that accompany vegetation fires, such as the addition of pyrolysis products from plants and ash and the fire-induced soil moisture dynamics. Findings from this study will contribute towards estimating the amount and rate of change in carbon and nitrogen loss and other essential soil properties that can be expected from topsoil exposure to fires of different intensities under anticipated climate change scenarios. | 1 month |  | Not specified | Loamy | Coarse | 1010 mm | 9.1 | SOM quality | Changed
Araya et al., 2017 | Biológica | Corto plazo | Araya SN, Fogel ML, Berhe AA (2017) Thermal alteration of soil organic matter properties: a systematic study to infer response of Sierra Nevada climosequence soils to forest fires. Soil 3:31–44. https://doi.org/10.5194/soil-3-31-2025 | EE.UU. |  |  | Mixed conifer | Forest | Laboratory heating experiment | Moderate severity (350 and 450 °C) | Moderate severity | 0-5 cm |  | Fire is a major driver of soil organic matter (SOM) dynamics, and contemporary global climate change is changing global fire regimes. We conducted laboratory heating experiments on soils from five locations across the western Sierra Nevada climosequence to investigate thermal alteration of SOM properties and determine temperature thresholds for major shifts in SOM properties. Topsoils (0 to 5 cm depth) were exposed to a range of temperatures that are expected during prescribed and wild fires (150, 250, 350, 450, 550, and 650 C). With increase in temperature, we found that the concentrations of carbon (C) and nitrogen (N) decreased in a similar pattern among all five soils that varied considerably in their original SOM concentrations and mineralogies. Soils were separated into discrete size classes by dry sieving. The C and N concentrations in the larger aggregate size fractions (2–0.25mm) decreased with an increase in temperature, so that at 450 C the remaining C and N were almost entirely associated with the smaller aggregate size fractions (<0.25 mm). We observed a general trend of 13C enrichment with temperature increase. There was also 15N enrichment with temperature increase, followed by 15N depletion when temperature increased beyond 350 C. For all the measured variables, the largest physical, chemical, elemental, and isotopic changes occurred at the mid-intensity fire temperatures, i.e., 350 and 450 C. The magnitude of the observed changes in SOM composition and distribution in three aggregate size classes, as well as the temperature thresholds for critical changes in physical and chemical properties of soils (such as specific surface area, pH, cation exchange capacity), suggest that transformation and loss of SOM are the principal responses in heated soils. Findings from this systematic investigation of soil and SOM response to heating are critical for predicting how soils are likely to be affected by future climate and fire regimes. | A considerable amount of work has been published to demonstrate how fires affect OM concentration and composition in biomass. This study fills critical gaps by determining how and to what extent OM in soil experiences changes due to heating. The findings of this study also showed that changes in soil properties during heating are closely related to changes in C concentrations in soil. The temperatures most critical to C loss and alteration were found to be 250 C, where charring of organic matter starts, and 450 C, where most of the SOM is combusted. Most soil properties exhibited a steep change in this temperature range. SOM exhibited largest change, i.e., soils became enriched in 13C and 15N isotopic composition until approximately 90% of C and N was lost. At higher temperatures a slight depletion of 13C and a steep depletion of 15N was observed. FTIR spectroscopy showed the reduction and disappearance of aliphatic OH functional groups with temperature increase and accumulation of aromatic carbon groups. This study presented the effects of heat input on topsoil properties. The study is necessary for understanding thermally induced changes in soil properties in isolation from other variables that accompany vegetation fires, such as the addition of pyrolysis products from plants and ash and the fire-induced soil moisture dynamics. Findings from this study will contribute towards estimating the amount and rate of change in carbon and nitrogen loss and other essential soil properties that can be expected from topsoil exposure to fires of different intensities under anticipated climate change scenarios. | 1 month |  | Not specified | Loamy | Coarse | 1010 mm | 9.1 | SOM quality | Changed
Araya et al., 2017 | Biológica | Corto plazo | Araya SN, Fogel ML, Berhe AA (2017) Thermal alteration of soil organic matter properties: a systematic study to infer response of Sierra Nevada climosequence soils to forest fires. Soil 3:31–44. https://doi.org/10.5194/soil-3-31-2026 | EE.UU. |  |  | Mixed conifer | Forest | Laboratory heating experiment | High severity (550 to 650 °C) | High severity | 0-5 cm |  | Fire is a major driver of soil organic matter (SOM) dynamics, and contemporary global climate change is changing global fire regimes. We conducted laboratory heating experiments on soils from five locations across the western Sierra Nevada climosequence to investigate thermal alteration of SOM properties and determine temperature thresholds for major shifts in SOM properties. Topsoils (0 to 5 cm depth) were exposed to a range of temperatures that are expected during prescribed and wild fires (150, 250, 350, 450, 550, and 650 C). With increase in temperature, we found that the concentrations of carbon (C) and nitrogen (N) decreased in a similar pattern among all five soils that varied considerably in their original SOM concentrations and mineralogies. Soils were separated into discrete size classes by dry sieving. The C and N concentrations in the larger aggregate size fractions (2–0.25mm) decreased with an increase in temperature, so that at 450 C the remaining C and N were almost entirely associated with the smaller aggregate size fractions (<0.25 mm). We observed a general trend of 13C enrichment with temperature increase. There was also 15N enrichment with temperature increase, followed by 15N depletion when temperature increased beyond 350 C. For all the measured variables, the largest physical, chemical, elemental, and isotopic changes occurred at the mid-intensity fire temperatures, i.e., 350 and 450 C. The magnitude of the observed changes in SOM composition and distribution in three aggregate size classes, as well as the temperature thresholds for critical changes in physical and chemical properties of soils (such as specific surface area, pH, cation exchange capacity), suggest that transformation and loss of SOM are the principal responses in heated soils. Findings from this systematic investigation of soil and SOM response to heating are critical for predicting how soils are likely to be affected by future climate and fire regimes. | A considerable amount of work has been published to demonstrate how fires affect OM concentration and composition in biomass. This study fills critical gaps by determining how and to what extent OM in soil experiences changes due to heating. The findings of this study also showed that changes in soil properties during heating are closely related to changes in C concentrations in soil. The temperatures most critical to C loss and alteration were found to be 250 C, where charring of organic matter starts, and 450 C, where most of the SOM is combusted. Most soil properties exhibited a steep change in this temperature range. SOM exhibited largest change, i.e., soils became enriched in 13C and 15N isotopic composition until approximately 90% of C and N was lost. At higher temperatures a slight depletion of 13C and a steep depletion of 15N was observed. FTIR spectroscopy showed the reduction and disappearance of aliphatic OH functional groups with temperature increase and accumulation of aromatic carbon groups. This study presented the effects of heat input on topsoil properties. The study is necessary for understanding thermally induced changes in soil properties in isolation from other variables that accompany vegetation fires, such as the addition of pyrolysis products from plants and ash and the fire-induced soil moisture dynamics. Findings from this study will contribute towards estimating the amount and rate of change in carbon and nitrogen loss and other essential soil properties that can be expected from topsoil exposure to fires of different intensities under anticipated climate change scenarios. | 1 month |  | Not specified | Loamy | Coarse | 1010 mm | 9.1 | SOM quality | Changed
Araya et al., 2017 | Biológica | Corto plazo | Araya SN, Fogel ML, Berhe AA (2017) Thermal alteration of soil organic matter properties: a systematic study to infer response of Sierra Nevada climosequence soils to forest fires. Soil 3:31–44. https://doi.org/10.5194/soil-3-31-2027 | EE.UU. |  |  | Mixed conifer | Forest | Laboratory heating experiment | Low severity (150 to 250 °C) | Low severity | 0-5 cm |  | Fire is a major driver of soil organic matter (SOM) dynamics, and contemporary global climate change is changing global fire regimes. We conducted laboratory heating experiments on soils from five locations across the western Sierra Nevada climosequence to investigate thermal alteration of SOM properties and determine temperature thresholds for major shifts in SOM properties. Topsoils (0 to 5 cm depth) were exposed to a range of temperatures that are expected during prescribed and wild fires (150, 250, 350, 450, 550, and 650 C). With increase in temperature, we found that the concentrations of carbon (C) and nitrogen (N) decreased in a similar pattern among all five soils that varied considerably in their original SOM concentrations and mineralogies. Soils were separated into discrete size classes by dry sieving. The C and N concentrations in the larger aggregate size fractions (2–0.25mm) decreased with an increase in temperature, so that at 450 C the remaining C and N were almost entirely associated with the smaller aggregate size fractions (<0.25 mm). We observed a general trend of 13C enrichment with temperature increase. There was also 15N enrichment with temperature increase, followed by 15N depletion when temperature increased beyond 350 C. For all the measured variables, the largest physical, chemical, elemental, and isotopic changes occurred at the mid-intensity fire temperatures, i.e., 350 and 450 C. The magnitude of the observed changes in SOM composition and distribution in three aggregate size classes, as well as the temperature thresholds for critical changes in physical and chemical properties of soils (such as specific surface area, pH, cation exchange capacity), suggest that transformation and loss of SOM are the principal responses in heated soils. Findings from this systematic investigation of soil and SOM response to heating are critical for predicting how soils are likely to be affected by future climate and fire regimes. | A considerable amount of work has been published to demonstrate how fires affect OM concentration and composition in biomass. This study fills critical gaps by determining how and to what extent OM in soil experiences changes due to heating. The findings of this study also showed that changes in soil properties during heating are closely related to changes in C concentrations in soil. The temperatures most critical to C loss and alteration were found to be 250 C, where charring of organic matter starts, and 450 C, where most of the SOM is combusted. Most soil properties exhibited a steep change in this temperature range. SOM exhibited largest change, i.e., soils became enriched in 13C and 15N isotopic composition until approximately 90% of C and N was lost. At higher temperatures a slight depletion of 13C and a steep depletion of 15N was observed. FTIR spectroscopy showed the reduction and disappearance of aliphatic OH functional groups with temperature increase and accumulation of aromatic carbon groups. This study presented the effects of heat input on topsoil properties. The study is necessary for understanding thermally induced changes in soil properties in isolation from other variables that accompany vegetation fires, such as the addition of pyrolysis products from plants and ash and the fire-induced soil moisture dynamics. Findings from this study will contribute towards estimating the amount and rate of change in carbon and nitrogen loss and other essential soil properties that can be expected from topsoil exposure to fires of different intensities under anticipated climate change scenarios. | 1 month |  | Not specified | Loamy | Coarse | 1010 mm | 9.1 | SOM quality | Changed
Araya et al., 2017 | Biológica | Corto plazo | Araya SN, Fogel ML, Berhe AA (2017) Thermal alteration of soil organic matter properties: a systematic study to infer response of Sierra Nevada climosequence soils to forest fires. Soil 3:31–44. https://doi.org/10.5194/soil-3-31-2028 | EE.UU. |  |  | Mixed conifer | Forest | Laboratory heating experiment | Moderate severity (350 and 450 °C) | Moderate severity | 0-5 cm |  | Fire is a major driver of soil organic matter (SOM) dynamics, and contemporary global climate change is changing global fire regimes. We conducted laboratory heating experiments on soils from five locations across the western Sierra Nevada climosequence to investigate thermal alteration of SOM properties and determine temperature thresholds for major shifts in SOM properties. Topsoils (0 to 5 cm depth) were exposed to a range of temperatures that are expected during prescribed and wild fires (150, 250, 350, 450, 550, and 650 C). With increase in temperature, we found that the concentrations of carbon (C) and nitrogen (N) decreased in a similar pattern among all five soils that varied considerably in their original SOM concentrations and mineralogies. Soils were separated into discrete size classes by dry sieving. The C and N concentrations in the larger aggregate size fractions (2–0.25mm) decreased with an increase in temperature, so that at 450 C the remaining C and N were almost entirely associated with the smaller aggregate size fractions (<0.25 mm). We observed a general trend of 13C enrichment with temperature increase. There was also 15N enrichment with temperature increase, followed by 15N depletion when temperature increased beyond 350 C. For all the measured variables, the largest physical, chemical, elemental, and isotopic changes occurred at the mid-intensity fire temperatures, i.e., 350 and 450 C. The magnitude of the observed changes in SOM composition and distribution in three aggregate size classes, as well as the temperature thresholds for critical changes in physical and chemical properties of soils (such as specific surface area, pH, cation exchange capacity), suggest that transformation and loss of SOM are the principal responses in heated soils. Findings from this systematic investigation of soil and SOM response to heating are critical for predicting how soils are likely to be affected by future climate and fire regimes. | A considerable amount of work has been published to demonstrate how fires affect OM concentration and composition in biomass. This study fills critical gaps by determining how and to what extent OM in soil experiences changes due to heating. The findings of this study also showed that changes in soil properties during heating are closely related to changes in C concentrations in soil. The temperatures most critical to C loss and alteration were found to be 250 C, where charring of organic matter starts, and 450 C, where most of the SOM is combusted. Most soil properties exhibited a steep change in this temperature range. SOM exhibited largest change, i.e., soils became enriched in 13C and 15N isotopic composition until approximately 90% of C and N was lost. At higher temperatures a slight depletion of 13C and a steep depletion of 15N was observed. FTIR spectroscopy showed the reduction and disappearance of aliphatic OH functional groups with temperature increase and accumulation of aromatic carbon groups. This study presented the effects of heat input on topsoil properties. The study is necessary for understanding thermally induced changes in soil properties in isolation from other variables that accompany vegetation fires, such as the addition of pyrolysis products from plants and ash and the fire-induced soil moisture dynamics. Findings from this study will contribute towards estimating the amount and rate of change in carbon and nitrogen loss and other essential soil properties that can be expected from topsoil exposure to fires of different intensities under anticipated climate change scenarios. | 1 month |  | Not specified | Loamy | Coarse | 1010 mm | 9.1 | SOM quality | Changed
Araya et al., 2017 | Biológica | Corto plazo | Araya SN, Fogel ML, Berhe AA (2017) Thermal alteration of soil organic matter properties: a systematic study to infer response of Sierra Nevada climosequence soils to forest fires. Soil 3:31–44. https://doi.org/10.5194/soil-3-31-2029 | EE.UU. |  |  | Oak | Woodland | Laboratory heating experiment | High severity (550 to 650 °C) | High severity | 0-5 cm |  | Fire is a major driver of soil organic matter (SOM) dynamics, and contemporary global climate change is changing global fire regimes. We conducted laboratory heating experiments on soils from five locations across the western Sierra Nevada climosequence to investigate thermal alteration of SOM properties and determine temperature thresholds for major shifts in SOM properties. Topsoils (0 to 5 cm depth) were exposed to a range of temperatures that are expected during prescribed and wild fires (150, 250, 350, 450, 550, and 650 C). With increase in temperature, we found that the concentrations of carbon (C) and nitrogen (N) decreased in a similar pattern among all five soils that varied considerably in their original SOM concentrations and mineralogies. Soils were separated into discrete size classes by dry sieving. The C and N concentrations in the larger aggregate size fractions (2–0.25mm) decreased with an increase in temperature, so that at 450 C the remaining C and N were almost entirely associated with the smaller aggregate size fractions (<0.25 mm). We observed a general trend of 13C enrichment with temperature increase. There was also 15N enrichment with temperature increase, followed by 15N depletion when temperature increased beyond 350 C. For all the measured variables, the largest physical, chemical, elemental, and isotopic changes occurred at the mid-intensity fire temperatures, i.e., 350 and 450 C. The magnitude of the observed changes in SOM composition and distribution in three aggregate size classes, as well as the temperature thresholds for critical changes in physical and chemical properties of soils (such as specific surface area, pH, cation exchange capacity), suggest that transformation and loss of SOM are the principal responses in heated soils. Findings from this systematic investigation of soil and SOM response to heating are critical for predicting how soils are likely to be affected by future climate and fire regimes. | A considerable amount of work has been published to demonstrate how fires affect OM concentration and composition in biomass. This study fills critical gaps by determining how and to what extent OM in soil experiences changes due to heating. The findings of this study also showed that changes in soil properties during heating are closely related to changes in C concentrations in soil. The temperatures most critical to C loss and alteration were found to be 250 C, where charring of organic matter starts, and 450 C, where most of the SOM is combusted. Most soil properties exhibited a steep change in this temperature range. SOM exhibited largest change, i.e., soils became enriched in 13C and 15N isotopic composition until approximately 90% of C and N was lost. At higher temperatures a slight depletion of 13C and a steep depletion of 15N was observed. FTIR spectroscopy showed the reduction and disappearance of aliphatic OH functional groups with temperature increase and accumulation of aromatic carbon groups. This study presented the effects of heat input on topsoil properties. The study is necessary for understanding thermally induced changes in soil properties in isolation from other variables that accompany vegetation fires, such as the addition of pyrolysis products from plants and ash and the fire-induced soil moisture dynamics. Findings from this study will contribute towards estimating the amount and rate of change in carbon and nitrogen loss and other essential soil properties that can be expected from topsoil exposure to fires of different intensities under anticipated climate change scenarios. | 1 month |  | Not specified | Loamy | Coarse | 330 mm | 16.7 | SOM quality | Changed
Araya et al., 2017 | Biológica | Corto plazo | Araya SN, Fogel ML, Berhe AA (2017) Thermal alteration of soil organic matter properties: a systematic study to infer response of Sierra Nevada climosequence soils to forest fires. Soil 3:31–44. https://doi.org/10.5194/soil-3-31-2030 | EE.UU. |  |  | Oak | Woodland | Laboratory heating experiment | Low severity (150 to 250 °C) | Low severity | 0-5 cm |  | Fire is a major driver of soil organic matter (SOM) dynamics, and contemporary global climate change is changing global fire regimes. We conducted laboratory heating experiments on soils from five locations across the western Sierra Nevada climosequence to investigate thermal alteration of SOM properties and determine temperature thresholds for major shifts in SOM properties. Topsoils (0 to 5 cm depth) were exposed to a range of temperatures that are expected during prescribed and wild fires (150, 250, 350, 450, 550, and 650 C). With increase in temperature, we found that the concentrations of carbon (C) and nitrogen (N) decreased in a similar pattern among all five soils that varied considerably in their original SOM concentrations and mineralogies. Soils were separated into discrete size classes by dry sieving. The C and N concentrations in the larger aggregate size fractions (2–0.25mm) decreased with an increase in temperature, so that at 450 C the remaining C and N were almost entirely associated with the smaller aggregate size fractions (<0.25 mm). We observed a general trend of 13C enrichment with temperature increase. There was also 15N enrichment with temperature increase, followed by 15N depletion when temperature increased beyond 350 C. For all the measured variables, the largest physical, chemical, elemental, and isotopic changes occurred at the mid-intensity fire temperatures, i.e., 350 and 450 C. The magnitude of the observed changes in SOM composition and distribution in three aggregate size classes, as well as the temperature thresholds for critical changes in physical and chemical properties of soils (such as specific surface area, pH, cation exchange capacity), suggest that transformation and loss of SOM are the principal responses in heated soils. Findings from this systematic investigation of soil and SOM response to heating are critical for predicting how soils are likely to be affected by future climate and fire regimes. | A considerable amount of work has been published to demonstrate how fires affect OM concentration and composition in biomass. This study fills critical gaps by determining how and to what extent OM in soil experiences changes due to heating. The findings of this study also showed that changes in soil properties during heating are closely related to changes in C concentrations in soil. The temperatures most critical to C loss and alteration were found to be 250 C, where charring of organic matter starts, and 450 C, where most of the SOM is combusted. Most soil properties exhibited a steep change in this temperature range. SOM exhibited largest change, i.e., soils became enriched in 13C and 15N isotopic composition until approximately 90% of C and N was lost. At higher temperatures a slight depletion of 13C and a steep depletion of 15N was observed. FTIR spectroscopy showed the reduction and disappearance of aliphatic OH functional groups with temperature increase and accumulation of aromatic carbon groups. This study presented the effects of heat input on topsoil properties. The study is necessary for understanding thermally induced changes in soil properties in isolation from other variables that accompany vegetation fires, such as the addition of pyrolysis products from plants and ash and the fire-induced soil moisture dynamics. Findings from this study will contribute towards estimating the amount and rate of change in carbon and nitrogen loss and other essential soil properties that can be expected from topsoil exposure to fires of different intensities under anticipated climate change scenarios. | 1 month |  | Not specified | Loamy | Coarse | 330 mm | 16.7 | SOM quality | Changed
Araya et al., 2017 | Biológica | Corto plazo | Araya SN, Fogel ML, Berhe AA (2017) Thermal alteration of soil organic matter properties: a systematic study to infer response of Sierra Nevada climosequence soils to forest fires. Soil 3:31–44. https://doi.org/10.5194/soil-3-31-2031 | EE.UU. |  |  | Oak | Woodland | Laboratory heating experiment | Moderate severity (350 and 450 °C) | Moderate severity | 0-5 cm |  | Fire is a major driver of soil organic matter (SOM) dynamics, and contemporary global climate change is changing global fire regimes. We conducted laboratory heating experiments on soils from five locations across the western Sierra Nevada climosequence to investigate thermal alteration of SOM properties and determine temperature thresholds for major shifts in SOM properties. Topsoils (0 to 5 cm depth) were exposed to a range of temperatures that are expected during prescribed and wild fires (150, 250, 350, 450, 550, and 650 C). With increase in temperature, we found that the concentrations of carbon (C) and nitrogen (N) decreased in a similar pattern among all five soils that varied considerably in their original SOM concentrations and mineralogies. Soils were separated into discrete size classes by dry sieving. The C and N concentrations in the larger aggregate size fractions (2–0.25mm) decreased with an increase in temperature, so that at 450 C the remaining C and N were almost entirely associated with the smaller aggregate size fractions (<0.25 mm). We observed a general trend of 13C enrichment with temperature increase. There was also 15N enrichment with temperature increase, followed by 15N depletion when temperature increased beyond 350 C. For all the measured variables, the largest physical, chemical, elemental, and isotopic changes occurred at the mid-intensity fire temperatures, i.e., 350 and 450 C. The magnitude of the observed changes in SOM composition and distribution in three aggregate size classes, as well as the temperature thresholds for critical changes in physical and chemical properties of soils (such as specific surface area, pH, cation exchange capacity), suggest that transformation and loss of SOM are the principal responses in heated soils. Findings from this systematic investigation of soil and SOM response to heating are critical for predicting how soils are likely to be affected by future climate and fire regimes. | A considerable amount of work has been published to demonstrate how fires affect OM concentration and composition in biomass. This study fills critical gaps by determining how and to what extent OM in soil experiences changes due to heating. The findings of this study also showed that changes in soil properties during heating are closely related to changes in C concentrations in soil. The temperatures most critical to C loss and alteration were found to be 250 C, where charring of organic matter starts, and 450 C, where most of the SOM is combusted. Most soil properties exhibited a steep change in this temperature range. SOM exhibited largest change, i.e., soils became enriched in 13C and 15N isotopic composition until approximately 90% of C and N was lost. At higher temperatures a slight depletion of 13C and a steep depletion of 15N was observed. FTIR spectroscopy showed the reduction and disappearance of aliphatic OH functional groups with temperature increase and accumulation of aromatic carbon groups. This study presented the effects of heat input on topsoil properties. The study is necessary for understanding thermally induced changes in soil properties in isolation from other variables that accompany vegetation fires, such as the addition of pyrolysis products from plants and ash and the fire-induced soil moisture dynamics. Findings from this study will contribute towards estimating the amount and rate of change in carbon and nitrogen loss and other essential soil properties that can be expected from topsoil exposure to fires of different intensities under anticipated climate change scenarios. | 1 month |  | Not specified | Loamy | Coarse | 330 mm | 16.7 | SOM quality | Changed
Araya et al., 2017 | Biológica | Corto plazo | Araya SN, Fogel ML, Berhe AA (2017) Thermal alteration of soil organic matter properties: a systematic study to infer response of Sierra Nevada climosequence soils to forest fires. Soil 3:31–44. https://doi.org/10.5194/soil-3-31-2032 | EE.UU. |  |  | Oak | Woodland | Laboratory heating experiment | High severity (550 to 650 °C) | High severity | 0-5 cm |  | Fire is a major driver of soil organic matter (SOM) dynamics, and contemporary global climate change is changing global fire regimes. We conducted laboratory heating experiments on soils from five locations across the western Sierra Nevada climosequence to investigate thermal alteration of SOM properties and determine temperature thresholds for major shifts in SOM properties. Topsoils (0 to 5 cm depth) were exposed to a range of temperatures that are expected during prescribed and wild fires (150, 250, 350, 450, 550, and 650 C). With increase in temperature, we found that the concentrations of carbon (C) and nitrogen (N) decreased in a similar pattern among all five soils that varied considerably in their original SOM concentrations and mineralogies. Soils were separated into discrete size classes by dry sieving. The C and N concentrations in the larger aggregate size fractions (2–0.25mm) decreased with an increase in temperature, so that at 450 C the remaining C and N were almost entirely associated with the smaller aggregate size fractions (<0.25 mm). We observed a general trend of 13C enrichment with temperature increase. There was also 15N enrichment with temperature increase, followed by 15N depletion when temperature increased beyond 350 C. For all the measured variables, the largest physical, chemical, elemental, and isotopic changes occurred at the mid-intensity fire temperatures, i.e., 350 and 450 C. The magnitude of the observed changes in SOM composition and distribution in three aggregate size classes, as well as the temperature thresholds for critical changes in physical and chemical properties of soils (such as specific surface area, pH, cation exchange capacity), suggest that transformation and loss of SOM are the principal responses in heated soils. Findings from this systematic investigation of soil and SOM response to heating are critical for predicting how soils are likely to be affected by future climate and fire regimes. | A considerable amount of work has been published to demonstrate how fires affect OM concentration and composition in biomass. This study fills critical gaps by determining how and to what extent OM in soil experiences changes due to heating. The findings of this study also showed that changes in soil properties during heating are closely related to changes in C concentrations in soil. The temperatures most critical to C loss and alteration were found to be 250 C, where charring of organic matter starts, and 450 C, where most of the SOM is combusted. Most soil properties exhibited a steep change in this temperature range. SOM exhibited largest change, i.e., soils became enriched in 13C and 15N isotopic composition until approximately 90% of C and N was lost. At higher temperatures a slight depletion of 13C and a steep depletion of 15N was observed. FTIR spectroscopy showed the reduction and disappearance of aliphatic OH functional groups with temperature increase and accumulation of aromatic carbon groups. This study presented the effects of heat input on topsoil properties. The study is necessary for understanding thermally induced changes in soil properties in isolation from other variables that accompany vegetation fires, such as the addition of pyrolysis products from plants and ash and the fire-induced soil moisture dynamics. Findings from this study will contribute towards estimating the amount and rate of change in carbon and nitrogen loss and other essential soil properties that can be expected from topsoil exposure to fires of different intensities under anticipated climate change scenarios. | 1 month |  | Not specified | Loamy | Coarse | 330 mm | 16.7 | SOM quality | Changed
Araya et al., 2017 | Biológica | Corto plazo | Araya SN, Fogel ML, Berhe AA (2017) Thermal alteration of soil organic matter properties: a systematic study to infer response of Sierra Nevada climosequence soils to forest fires. Soil 3:31–44. https://doi.org/10.5194/soil-3-31-2033 | EE.UU. |  |  | Oak | Woodland | Laboratory heating experiment | Low severity (150 to 250 °C) | Low severity | 0-5 cm |  | Fire is a major driver of soil organic matter (SOM) dynamics, and contemporary global climate change is changing global fire regimes. We conducted laboratory heating experiments on soils from five locations across the western Sierra Nevada climosequence to investigate thermal alteration of SOM properties and determine temperature thresholds for major shifts in SOM properties. Topsoils (0 to 5 cm depth) were exposed to a range of temperatures that are expected during prescribed and wild fires (150, 250, 350, 450, 550, and 650 C). With increase in temperature, we found that the concentrations of carbon (C) and nitrogen (N) decreased in a similar pattern among all five soils that varied considerably in their original SOM concentrations and mineralogies. Soils were separated into discrete size classes by dry sieving. The C and N concentrations in the larger aggregate size fractions (2–0.25mm) decreased with an increase in temperature, so that at 450 C the remaining C and N were almost entirely associated with the smaller aggregate size fractions (<0.25 mm). We observed a general trend of 13C enrichment with temperature increase. There was also 15N enrichment with temperature increase, followed by 15N depletion when temperature increased beyond 350 C. For all the measured variables, the largest physical, chemical, elemental, and isotopic changes occurred at the mid-intensity fire temperatures, i.e., 350 and 450 C. The magnitude of the observed changes in SOM composition and distribution in three aggregate size classes, as well as the temperature thresholds for critical changes in physical and chemical properties of soils (such as specific surface area, pH, cation exchange capacity), suggest that transformation and loss of SOM are the principal responses in heated soils. Findings from this systematic investigation of soil and SOM response to heating are critical for predicting how soils are likely to be affected by future climate and fire regimes. | A considerable amount of work has been published to demonstrate how fires affect OM concentration and composition in biomass. This study fills critical gaps by determining how and to what extent OM in soil experiences changes due to heating. The findings of this study also showed that changes in soil properties during heating are closely related to changes in C concentrations in soil. The temperatures most critical to C loss and alteration were found to be 250 C, where charring of organic matter starts, and 450 C, where most of the SOM is combusted. Most soil properties exhibited a steep change in this temperature range. SOM exhibited largest change, i.e., soils became enriched in 13C and 15N isotopic composition until approximately 90% of C and N was lost. At higher temperatures a slight depletion of 13C and a steep depletion of 15N was observed. FTIR spectroscopy showed the reduction and disappearance of aliphatic OH functional groups with temperature increase and accumulation of aromatic carbon groups. This study presented the effects of heat input on topsoil properties. The study is necessary for understanding thermally induced changes in soil properties in isolation from other variables that accompany vegetation fires, such as the addition of pyrolysis products from plants and ash and the fire-induced soil moisture dynamics. Findings from this study will contribute towards estimating the amount and rate of change in carbon and nitrogen loss and other essential soil properties that can be expected from topsoil exposure to fires of different intensities under anticipated climate change scenarios. | 1 month |  | Not specified | Loamy | Coarse | 330 mm | 16.7 | SOM quality | Changed
Araya et al., 2017 | Biológica | Corto plazo | Araya SN, Fogel ML, Berhe AA (2017) Thermal alteration of soil organic matter properties: a systematic study to infer response of Sierra Nevada climosequence soils to forest fires. Soil 3:31–44. https://doi.org/10.5194/soil-3-31-2034 | EE.UU. |  |  | Oak | Woodland | Laboratory heating experiment | Moderate severity (350 and 450 °C) | Moderate severity | 0-5 cm |  | Fire is a major driver of soil organic matter (SOM) dynamics, and contemporary global climate change is changing global fire regimes. We conducted laboratory heating experiments on soils from five locations across the western Sierra Nevada climosequence to investigate thermal alteration of SOM properties and determine temperature thresholds for major shifts in SOM properties. Topsoils (0 to 5 cm depth) were exposed to a range of temperatures that are expected during prescribed and wild fires (150, 250, 350, 450, 550, and 650 C). With increase in temperature, we found that the concentrations of carbon (C) and nitrogen (N) decreased in a similar pattern among all five soils that varied considerably in their original SOM concentrations and mineralogies. Soils were separated into discrete size classes by dry sieving. The C and N concentrations in the larger aggregate size fractions (2–0.25mm) decreased with an increase in temperature, so that at 450 C the remaining C and N were almost entirely associated with the smaller aggregate size fractions (<0.25 mm). We observed a general trend of 13C enrichment with temperature increase. There was also 15N enrichment with temperature increase, followed by 15N depletion when temperature increased beyond 350 C. For all the measured variables, the largest physical, chemical, elemental, and isotopic changes occurred at the mid-intensity fire temperatures, i.e., 350 and 450 C. The magnitude of the observed changes in SOM composition and distribution in three aggregate size classes, as well as the temperature thresholds for critical changes in physical and chemical properties of soils (such as specific surface area, pH, cation exchange capacity), suggest that transformation and loss of SOM are the principal responses in heated soils. Findings from this systematic investigation of soil and SOM response to heating are critical for predicting how soils are likely to be affected by future climate and fire regimes. | A considerable amount of work has been published to demonstrate how fires affect OM concentration and composition in biomass. This study fills critical gaps by determining how and to what extent OM in soil experiences changes due to heating. The findings of this study also showed that changes in soil properties during heating are closely related to changes in C concentrations in soil. The temperatures most critical to C loss and alteration were found to be 250 C, where charring of organic matter starts, and 450 C, where most of the SOM is combusted. Most soil properties exhibited a steep change in this temperature range. SOM exhibited largest change, i.e., soils became enriched in 13C and 15N isotopic composition until approximately 90% of C and N was lost. At higher temperatures a slight depletion of 13C and a steep depletion of 15N was observed. FTIR spectroscopy showed the reduction and disappearance of aliphatic OH functional groups with temperature increase and accumulation of aromatic carbon groups. This study presented the effects of heat input on topsoil properties. The study is necessary for understanding thermally induced changes in soil properties in isolation from other variables that accompany vegetation fires, such as the addition of pyrolysis products from plants and ash and the fire-induced soil moisture dynamics. Findings from this study will contribute towards estimating the amount and rate of change in carbon and nitrogen loss and other essential soil properties that can be expected from topsoil exposure to fires of different intensities under anticipated climate change scenarios. | 1 month |  | Not specified | Loamy | Coarse | 330 mm | 16.7 | SOM quality | Changed
Araya et al., 2017 | Biológica | Corto plazo | Araya SN, Fogel ML, Berhe AA (2017) Thermal alteration of soil organic matter properties: a systematic study to infer response of Sierra Nevada climosequence soils to forest fires. Soil 3:31–44. https://doi.org/10.5194/soil-3-31-2035 | EE.UU. |  |  | Oak | Woodland | Laboratory heating experiment | High severity (550 to 650 °C) | High severity | 0-5 cm |  | Fire is a major driver of soil organic matter (SOM) dynamics, and contemporary global climate change is changing global fire regimes. We conducted laboratory heating experiments on soils from five locations across the western Sierra Nevada climosequence to investigate thermal alteration of SOM properties and determine temperature thresholds for major shifts in SOM properties. Topsoils (0 to 5 cm depth) were exposed to a range of temperatures that are expected during prescribed and wild fires (150, 250, 350, 450, 550, and 650 C). With increase in temperature, we found that the concentrations of carbon (C) and nitrogen (N) decreased in a similar pattern among all five soils that varied considerably in their original SOM concentrations and mineralogies. Soils were separated into discrete size classes by dry sieving. The C and N concentrations in the larger aggregate size fractions (2–0.25mm) decreased with an increase in temperature, so that at 450 C the remaining C and N were almost entirely associated with the smaller aggregate size fractions (<0.25 mm). We observed a general trend of 13C enrichment with temperature increase. There was also 15N enrichment with temperature increase, followed by 15N depletion when temperature increased beyond 350 C. For all the measured variables, the largest physical, chemical, elemental, and isotopic changes occurred at the mid-intensity fire temperatures, i.e., 350 and 450 C. The magnitude of the observed changes in SOM composition and distribution in three aggregate size classes, as well as the temperature thresholds for critical changes in physical and chemical properties of soils (such as specific surface area, pH, cation exchange capacity), suggest that transformation and loss of SOM are the principal responses in heated soils. Findings from this systematic investigation of soil and SOM response to heating are critical for predicting how soils are likely to be affected by future climate and fire regimes. | A considerable amount of work has been published to demonstrate how fires affect OM concentration and composition in biomass. This study fills critical gaps by determining how and to what extent OM in soil experiences changes due to heating. The findings of this study also showed that changes in soil properties during heating are closely related to changes in C concentrations in soil. The temperatures most critical to C loss and alteration were found to be 250 C, where charring of organic matter starts, and 450 C, where most of the SOM is combusted. Most soil properties exhibited a steep change in this temperature range. SOM exhibited largest change, i.e., soils became enriched in 13C and 15N isotopic composition until approximately 90% of C and N was lost. At higher temperatures a slight depletion of 13C and a steep depletion of 15N was observed. FTIR spectroscopy showed the reduction and disappearance of aliphatic OH functional groups with temperature increase and accumulation of aromatic carbon groups. This study presented the effects of heat input on topsoil properties. The study is necessary for understanding thermally induced changes in soil properties in isolation from other variables that accompany vegetation fires, such as the addition of pyrolysis products from plants and ash and the fire-induced soil moisture dynamics. Findings from this study will contribute towards estimating the amount and rate of change in carbon and nitrogen loss and other essential soil properties that can be expected from topsoil exposure to fires of different intensities under anticipated climate change scenarios. | 1 month |  | Not specified | Loamy | Coarse | 330 mm | 16.7 | SOM quality | Changed
Araya et al., 2017 | Biológica | Corto plazo | Araya SN, Fogel ML, Berhe AA (2017) Thermal alteration of soil organic matter properties: a systematic study to infer response of Sierra Nevada climosequence soils to forest fires. Soil 3:31–44. https://doi.org/10.5194/soil-3-31-2036 | EE.UU. |  |  | Oak | Woodland | Laboratory heating experiment | Low severity (150 to 250 °C) | Low severity | 0-5 cm |  | Fire is a major driver of soil organic matter (SOM) dynamics, and contemporary global climate change is changing global fire regimes. We conducted laboratory heating experiments on soils from five locations across the western Sierra Nevada climosequence to investigate thermal alteration of SOM properties and determine temperature thresholds for major shifts in SOM properties. Topsoils (0 to 5 cm depth) were exposed to a range of temperatures that are expected during prescribed and wild fires (150, 250, 350, 450, 550, and 650 C). With increase in temperature, we found that the concentrations of carbon (C) and nitrogen (N) decreased in a similar pattern among all five soils that varied considerably in their original SOM concentrations and mineralogies. Soils were separated into discrete size classes by dry sieving. The C and N concentrations in the larger aggregate size fractions (2–0.25mm) decreased with an increase in temperature, so that at 450 C the remaining C and N were almost entirely associated with the smaller aggregate size fractions (<0.25 mm). We observed a general trend of 13C enrichment with temperature increase. There was also 15N enrichment with temperature increase, followed by 15N depletion when temperature increased beyond 350 C. For all the measured variables, the largest physical, chemical, elemental, and isotopic changes occurred at the mid-intensity fire temperatures, i.e., 350 and 450 C. The magnitude of the observed changes in SOM composition and distribution in three aggregate size classes, as well as the temperature thresholds for critical changes in physical and chemical properties of soils (such as specific surface area, pH, cation exchange capacity), suggest that transformation and loss of SOM are the principal responses in heated soils. Findings from this systematic investigation of soil and SOM response to heating are critical for predicting how soils are likely to be affected by future climate and fire regimes. | A considerable amount of work has been published to demonstrate how fires affect OM concentration and composition in biomass. This study fills critical gaps by determining how and to what extent OM in soil experiences changes due to heating. The findings of this study also showed that changes in soil properties during heating are closely related to changes in C concentrations in soil. The temperatures most critical to C loss and alteration were found to be 250 C, where charring of organic matter starts, and 450 C, where most of the SOM is combusted. Most soil properties exhibited a steep change in this temperature range. SOM exhibited largest change, i.e., soils became enriched in 13C and 15N isotopic composition until approximately 90% of C and N was lost. At higher temperatures a slight depletion of 13C and a steep depletion of 15N was observed. FTIR spectroscopy showed the reduction and disappearance of aliphatic OH functional groups with temperature increase and accumulation of aromatic carbon groups. This study presented the effects of heat input on topsoil properties. The study is necessary for understanding thermally induced changes in soil properties in isolation from other variables that accompany vegetation fires, such as the addition of pyrolysis products from plants and ash and the fire-induced soil moisture dynamics. Findings from this study will contribute towards estimating the amount and rate of change in carbon and nitrogen loss and other essential soil properties that can be expected from topsoil exposure to fires of different intensities under anticipated climate change scenarios. | 1 month |  | Not specified | Loamy | Coarse | 330 mm | 16.7 | SOM quality | Changed
Araya et al., 2017 | Biológica | Corto plazo | Araya SN, Fogel ML, Berhe AA (2017) Thermal alteration of soil organic matter properties: a systematic study to infer response of Sierra Nevada climosequence soils to forest fires. Soil 3:31–44. https://doi.org/10.5194/soil-3-31-2037 | EE.UU. |  |  | Oak | Woodland | Laboratory heating experiment | Moderate severity (350 and 450 °C) | Moderate severity | 0-5 cm |  | Fire is a major driver of soil organic matter (SOM) dynamics, and contemporary global climate change is changing global fire regimes. We conducted laboratory heating experiments on soils from five locations across the western Sierra Nevada climosequence to investigate thermal alteration of SOM properties and determine temperature thresholds for major shifts in SOM properties. Topsoils (0 to 5 cm depth) were exposed to a range of temperatures that are expected during prescribed and wild fires (150, 250, 350, 450, 550, and 650 C). With increase in temperature, we found that the concentrations of carbon (C) and nitrogen (N) decreased in a similar pattern among all five soils that varied considerably in their original SOM concentrations and mineralogies. Soils were separated into discrete size classes by dry sieving. The C and N concentrations in the larger aggregate size fractions (2–0.25mm) decreased with an increase in temperature, so that at 450 C the remaining C and N were almost entirely associated with the smaller aggregate size fractions (<0.25 mm). We observed a general trend of 13C enrichment with temperature increase. There was also 15N enrichment with temperature increase, followed by 15N depletion when temperature increased beyond 350 C. For all the measured variables, the largest physical, chemical, elemental, and isotopic changes occurred at the mid-intensity fire temperatures, i.e., 350 and 450 C. The magnitude of the observed changes in SOM composition and distribution in three aggregate size classes, as well as the temperature thresholds for critical changes in physical and chemical properties of soils (such as specific surface area, pH, cation exchange capacity), suggest that transformation and loss of SOM are the principal responses in heated soils. Findings from this systematic investigation of soil and SOM response to heating are critical for predicting how soils are likely to be affected by future climate and fire regimes. | A considerable amount of work has been published to demonstrate how fires affect OM concentration and composition in biomass. This study fills critical gaps by determining how and to what extent OM in soil experiences changes due to heating. The findings of this study also showed that changes in soil properties during heating are closely related to changes in C concentrations in soil. The temperatures most critical to C loss and alteration were found to be 250 C, where charring of organic matter starts, and 450 C, where most of the SOM is combusted. Most soil properties exhibited a steep change in this temperature range. SOM exhibited largest change, i.e., soils became enriched in 13C and 15N isotopic composition until approximately 90% of C and N was lost. At higher temperatures a slight depletion of 13C and a steep depletion of 15N was observed. FTIR spectroscopy showed the reduction and disappearance of aliphatic OH functional groups with temperature increase and accumulation of aromatic carbon groups. This study presented the effects of heat input on topsoil properties. The study is necessary for understanding thermally induced changes in soil properties in isolation from other variables that accompany vegetation fires, such as the addition of pyrolysis products from plants and ash and the fire-induced soil moisture dynamics. Findings from this study will contribute towards estimating the amount and rate of change in carbon and nitrogen loss and other essential soil properties that can be expected from topsoil exposure to fires of different intensities under anticipated climate change scenarios. | 1 month |  | Not specified | Loamy | Coarse | 330 mm | 16.7 | SOM quality | Changed
Araya et al., 2017 | Biológica | Corto plazo | Araya SN, Fogel ML, Berhe AA (2017) Thermal alteration of soil organic matter properties: a systematic study to infer response of Sierra Nevada climosequence soils to forest fires. Soil 3:31–44. https://doi.org/10.5194/soil-3-31-2038 | EE.UU. |  |  | Oak-mixed conifer | Forest | Laboratory heating experiment | High severity (550 to 650 °C) | High severity | 0-5 cm |  | Fire is a major driver of soil organic matter (SOM) dynamics, and contemporary global climate change is changing global fire regimes. We conducted laboratory heating experiments on soils from five locations across the western Sierra Nevada climosequence to investigate thermal alteration of SOM properties and determine temperature thresholds for major shifts in SOM properties. Topsoils (0 to 5 cm depth) were exposed to a range of temperatures that are expected during prescribed and wild fires (150, 250, 350, 450, 550, and 650 C). With increase in temperature, we found that the concentrations of carbon (C) and nitrogen (N) decreased in a similar pattern among all five soils that varied considerably in their original SOM concentrations and mineralogies. Soils were separated into discrete size classes by dry sieving. The C and N concentrations in the larger aggregate size fractions (2–0.25mm) decreased with an increase in temperature, so that at 450 C the remaining C and N were almost entirely associated with the smaller aggregate size fractions (<0.25 mm). We observed a general trend of 13C enrichment with temperature increase. There was also 15N enrichment with temperature increase, followed by 15N depletion when temperature increased beyond 350 C. For all the measured variables, the largest physical, chemical, elemental, and isotopic changes occurred at the mid-intensity fire temperatures, i.e., 350 and 450 C. The magnitude of the observed changes in SOM composition and distribution in three aggregate size classes, as well as the temperature thresholds for critical changes in physical and chemical properties of soils (such as specific surface area, pH, cation exchange capacity), suggest that transformation and loss of SOM are the principal responses in heated soils. Findings from this systematic investigation of soil and SOM response to heating are critical for predicting how soils are likely to be affected by future climate and fire regimes. | A considerable amount of work has been published to demonstrate how fires affect OM concentration and composition in biomass. This study fills critical gaps by determining how and to what extent OM in soil experiences changes due to heating. The findings of this study also showed that changes in soil properties during heating are closely related to changes in C concentrations in soil. The temperatures most critical to C loss and alteration were found to be 250 C, where charring of organic matter starts, and 450 C, where most of the SOM is combusted. Most soil properties exhibited a steep change in this temperature range. SOM exhibited largest change, i.e., soils became enriched in 13C and 15N isotopic composition until approximately 90% of C and N was lost. At higher temperatures a slight depletion of 13C and a steep depletion of 15N was observed. FTIR spectroscopy showed the reduction and disappearance of aliphatic OH functional groups with temperature increase and accumulation of aromatic carbon groups. This study presented the effects of heat input on topsoil properties. The study is necessary for understanding thermally induced changes in soil properties in isolation from other variables that accompany vegetation fires, such as the addition of pyrolysis products from plants and ash and the fire-induced soil moisture dynamics. Findings from this study will contribute towards estimating the amount and rate of change in carbon and nitrogen loss and other essential soil properties that can be expected from topsoil exposure to fires of different intensities under anticipated climate change scenarios. | 1 month |  | Not specified | Loamy | Fine | 910 mm | 11.1 | SOM quality | Changed
Araya et al., 2017 | Biológica | Corto plazo | Araya SN, Fogel ML, Berhe AA (2017) Thermal alteration of soil organic matter properties: a systematic study to infer response of Sierra Nevada climosequence soils to forest fires. Soil 3:31–44. https://doi.org/10.5194/soil-3-31-2039 | EE.UU. |  |  | Oak-mixed conifer | Forest | Laboratory heating experiment | Low severity (150 to 250 °C) | Low severity | 0-5 cm |  | Fire is a major driver of soil organic matter (SOM) dynamics, and contemporary global climate change is changing global fire regimes. We conducted laboratory heating experiments on soils from five locations across the western Sierra Nevada climosequence to investigate thermal alteration of SOM properties and determine temperature thresholds for major shifts in SOM properties. Topsoils (0 to 5 cm depth) were exposed to a range of temperatures that are expected during prescribed and wild fires (150, 250, 350, 450, 550, and 650 C). With increase in temperature, we found that the concentrations of carbon (C) and nitrogen (N) decreased in a similar pattern among all five soils that varied considerably in their original SOM concentrations and mineralogies. Soils were separated into discrete size classes by dry sieving. The C and N concentrations in the larger aggregate size fractions (2–0.25mm) decreased with an increase in temperature, so that at 450 C the remaining C and N were almost entirely associated with the smaller aggregate size fractions (<0.25 mm). We observed a general trend of 13C enrichment with temperature increase. There was also 15N enrichment with temperature increase, followed by 15N depletion when temperature increased beyond 350 C. For all the measured variables, the largest physical, chemical, elemental, and isotopic changes occurred at the mid-intensity fire temperatures, i.e., 350 and 450 C. The magnitude of the observed changes in SOM composition and distribution in three aggregate size classes, as well as the temperature thresholds for critical changes in physical and chemical properties of soils (such as specific surface area, pH, cation exchange capacity), suggest that transformation and loss of SOM are the principal responses in heated soils. Findings from this systematic investigation of soil and SOM response to heating are critical for predicting how soils are likely to be affected by future climate and fire regimes. | A considerable amount of work has been published to demonstrate how fires affect OM concentration and composition in biomass. This study fills critical gaps by determining how and to what extent OM in soil experiences changes due to heating. The findings of this study also showed that changes in soil properties during heating are closely related to changes in C concentrations in soil. The temperatures most critical to C loss and alteration were found to be 250 C, where charring of organic matter starts, and 450 C, where most of the SOM is combusted. Most soil properties exhibited a steep change in this temperature range. SOM exhibited largest change, i.e., soils became enriched in 13C and 15N isotopic composition until approximately 90% of C and N was lost. At higher temperatures a slight depletion of 13C and a steep depletion of 15N was observed. FTIR spectroscopy showed the reduction and disappearance of aliphatic OH functional groups with temperature increase and accumulation of aromatic carbon groups. This study presented the effects of heat input on topsoil properties. The study is necessary for understanding thermally induced changes in soil properties in isolation from other variables that accompany vegetation fires, such as the addition of pyrolysis products from plants and ash and the fire-induced soil moisture dynamics. Findings from this study will contribute towards estimating the amount and rate of change in carbon and nitrogen loss and other essential soil properties that can be expected from topsoil exposure to fires of different intensities under anticipated climate change scenarios. | 1 month |  | Not specified | Loamy | Fine | 910 mm | 11.1 | SOM quality | Changed
Araya et al., 2017 | Biológica | Corto plazo | Araya SN, Fogel ML, Berhe AA (2017) Thermal alteration of soil organic matter properties: a systematic study to infer response of Sierra Nevada climosequence soils to forest fires. Soil 3:31–44. https://doi.org/10.5194/soil-3-31-2040 | EE.UU. |  |  | Oak-mixed conifer | Forest | Laboratory heating experiment | Moderate severity (350 and 450 °C) | Moderate severity | 0-5 cm |  | Fire is a major driver of soil organic matter (SOM) dynamics, and contemporary global climate change is changing global fire regimes. We conducted laboratory heating experiments on soils from five locations across the western Sierra Nevada climosequence to investigate thermal alteration of SOM properties and determine temperature thresholds for major shifts in SOM properties. Topsoils (0 to 5 cm depth) were exposed to a range of temperatures that are expected during prescribed and wild fires (150, 250, 350, 450, 550, and 650 C). With increase in temperature, we found that the concentrations of carbon (C) and nitrogen (N) decreased in a similar pattern among all five soils that varied considerably in their original SOM concentrations and mineralogies. Soils were separated into discrete size classes by dry sieving. The C and N concentrations in the larger aggregate size fractions (2–0.25mm) decreased with an increase in temperature, so that at 450 C the remaining C and N were almost entirely associated with the smaller aggregate size fractions (<0.25 mm). We observed a general trend of 13C enrichment with temperature increase. There was also 15N enrichment with temperature increase, followed by 15N depletion when temperature increased beyond 350 C. For all the measured variables, the largest physical, chemical, elemental, and isotopic changes occurred at the mid-intensity fire temperatures, i.e., 350 and 450 C. The magnitude of the observed changes in SOM composition and distribution in three aggregate size classes, as well as the temperature thresholds for critical changes in physical and chemical properties of soils (such as specific surface area, pH, cation exchange capacity), suggest that transformation and loss of SOM are the principal responses in heated soils. Findings from this systematic investigation of soil and SOM response to heating are critical for predicting how soils are likely to be affected by future climate and fire regimes. | A considerable amount of work has been published to demonstrate how fires affect OM concentration and composition in biomass. This study fills critical gaps by determining how and to what extent OM in soil experiences changes due to heating. The findings of this study also showed that changes in soil properties during heating are closely related to changes in C concentrations in soil. The temperatures most critical to C loss and alteration were found to be 250 C, where charring of organic matter starts, and 450 C, where most of the SOM is combusted. Most soil properties exhibited a steep change in this temperature range. SOM exhibited largest change, i.e., soils became enriched in 13C and 15N isotopic composition until approximately 90% of C and N was lost. At higher temperatures a slight depletion of 13C and a steep depletion of 15N was observed. FTIR spectroscopy showed the reduction and disappearance of aliphatic OH functional groups with temperature increase and accumulation of aromatic carbon groups. This study presented the effects of heat input on topsoil properties. The study is necessary for understanding thermally induced changes in soil properties in isolation from other variables that accompany vegetation fires, such as the addition of pyrolysis products from plants and ash and the fire-induced soil moisture dynamics. Findings from this study will contribute towards estimating the amount and rate of change in carbon and nitrogen loss and other essential soil properties that can be expected from topsoil exposure to fires of different intensities under anticipated climate change scenarios. | 1 month |  | Not specified | Loamy | Fine | 910 mm | 11.1 | SOM quality | Changed
Araya et al., 2017 | Biológica | Corto plazo | Araya SN, Fogel ML, Berhe AA (2017) Thermal alteration of soil organic matter properties: a systematic study to infer response of Sierra Nevada climosequence soils to forest fires. Soil 3:31–44. https://doi.org/10.5194/soil-3-31-2041 | EE.UU. |  |  | Oak-mixed conifer | Forest | Laboratory heating experiment | High severity (550 to 650 °C) | High severity | 0-5 cm |  | Fire is a major driver of soil organic matter (SOM) dynamics, and contemporary global climate change is changing global fire regimes. We conducted laboratory heating experiments on soils from five locations across the western Sierra Nevada climosequence to investigate thermal alteration of SOM properties and determine temperature thresholds for major shifts in SOM properties. Topsoils (0 to 5 cm depth) were exposed to a range of temperatures that are expected during prescribed and wild fires (150, 250, 350, 450, 550, and 650 C). With increase in temperature, we found that the concentrations of carbon (C) and nitrogen (N) decreased in a similar pattern among all five soils that varied considerably in their original SOM concentrations and mineralogies. Soils were separated into discrete size classes by dry sieving. The C and N concentrations in the larger aggregate size fractions (2–0.25mm) decreased with an increase in temperature, so that at 450 C the remaining C and N were almost entirely associated with the smaller aggregate size fractions (<0.25 mm). We observed a general trend of 13C enrichment with temperature increase. There was also 15N enrichment with temperature increase, followed by 15N depletion when temperature increased beyond 350 C. For all the measured variables, the largest physical, chemical, elemental, and isotopic changes occurred at the mid-intensity fire temperatures, i.e., 350 and 450 C. The magnitude of the observed changes in SOM composition and distribution in three aggregate size classes, as well as the temperature thresholds for critical changes in physical and chemical properties of soils (such as specific surface area, pH, cation exchange capacity), suggest that transformation and loss of SOM are the principal responses in heated soils. Findings from this systematic investigation of soil and SOM response to heating are critical for predicting how soils are likely to be affected by future climate and fire regimes. | A considerable amount of work has been published to demonstrate how fires affect OM concentration and composition in biomass. This study fills critical gaps by determining how and to what extent OM in soil experiences changes due to heating. The findings of this study also showed that changes in soil properties during heating are closely related to changes in C concentrations in soil. The temperatures most critical to C loss and alteration were found to be 250 C, where charring of organic matter starts, and 450 C, where most of the SOM is combusted. Most soil properties exhibited a steep change in this temperature range. SOM exhibited largest change, i.e., soils became enriched in 13C and 15N isotopic composition until approximately 90% of C and N was lost. At higher temperatures a slight depletion of 13C and a steep depletion of 15N was observed. FTIR spectroscopy showed the reduction and disappearance of aliphatic OH functional groups with temperature increase and accumulation of aromatic carbon groups. This study presented the effects of heat input on topsoil properties. The study is necessary for understanding thermally induced changes in soil properties in isolation from other variables that accompany vegetation fires, such as the addition of pyrolysis products from plants and ash and the fire-induced soil moisture dynamics. Findings from this study will contribute towards estimating the amount and rate of change in carbon and nitrogen loss and other essential soil properties that can be expected from topsoil exposure to fires of different intensities under anticipated climate change scenarios. | 1 month |  | Not specified | Loamy | Fine | 910 mm | 11.1 | SOM quality | Changed
Araya et al., 2017 | Biológica | Corto plazo | Araya SN, Fogel ML, Berhe AA (2017) Thermal alteration of soil organic matter properties: a systematic study to infer response of Sierra Nevada climosequence soils to forest fires. Soil 3:31–44. https://doi.org/10.5194/soil-3-31-2042 | EE.UU. |  |  | Oak-mixed conifer | Forest | Laboratory heating experiment | Low severity (150 to 250 °C) | Low severity | 0-5 cm |  | Fire is a major driver of soil organic matter (SOM) dynamics, and contemporary global climate change is changing global fire regimes. We conducted laboratory heating experiments on soils from five locations across the western Sierra Nevada climosequence to investigate thermal alteration of SOM properties and determine temperature thresholds for major shifts in SOM properties. Topsoils (0 to 5 cm depth) were exposed to a range of temperatures that are expected during prescribed and wild fires (150, 250, 350, 450, 550, and 650 C). With increase in temperature, we found that the concentrations of carbon (C) and nitrogen (N) decreased in a similar pattern among all five soils that varied considerably in their original SOM concentrations and mineralogies. Soils were separated into discrete size classes by dry sieving. The C and N concentrations in the larger aggregate size fractions (2–0.25mm) decreased with an increase in temperature, so that at 450 C the remaining C and N were almost entirely associated with the smaller aggregate size fractions (<0.25 mm). We observed a general trend of 13C enrichment with temperature increase. There was also 15N enrichment with temperature increase, followed by 15N depletion when temperature increased beyond 350 C. For all the measured variables, the largest physical, chemical, elemental, and isotopic changes occurred at the mid-intensity fire temperatures, i.e., 350 and 450 C. The magnitude of the observed changes in SOM composition and distribution in three aggregate size classes, as well as the temperature thresholds for critical changes in physical and chemical properties of soils (such as specific surface area, pH, cation exchange capacity), suggest that transformation and loss of SOM are the principal responses in heated soils. Findings from this systematic investigation of soil and SOM response to heating are critical for predicting how soils are likely to be affected by future climate and fire regimes. | A considerable amount of work has been published to demonstrate how fires affect OM concentration and composition in biomass. This study fills critical gaps by determining how and to what extent OM in soil experiences changes due to heating. The findings of this study also showed that changes in soil properties during heating are closely related to changes in C concentrations in soil. The temperatures most critical to C loss and alteration were found to be 250 C, where charring of organic matter starts, and 450 C, where most of the SOM is combusted. Most soil properties exhibited a steep change in this temperature range. SOM exhibited largest change, i.e., soils became enriched in 13C and 15N isotopic composition until approximately 90% of C and N was lost. At higher temperatures a slight depletion of 13C and a steep depletion of 15N was observed. FTIR spectroscopy showed the reduction and disappearance of aliphatic OH functional groups with temperature increase and accumulation of aromatic carbon groups. This study presented the effects of heat input on topsoil properties. The study is necessary for understanding thermally induced changes in soil properties in isolation from other variables that accompany vegetation fires, such as the addition of pyrolysis products from plants and ash and the fire-induced soil moisture dynamics. Findings from this study will contribute towards estimating the amount and rate of change in carbon and nitrogen loss and other essential soil properties that can be expected from topsoil exposure to fires of different intensities under anticipated climate change scenarios. | 1 month |  | Not specified | Loamy | Fine | 910 mm | 11.1 | SOM quality | Changed
Araya et al., 2017 | Biológica | Corto plazo | Araya SN, Fogel ML, Berhe AA (2017) Thermal alteration of soil organic matter properties: a systematic study to infer response of Sierra Nevada climosequence soils to forest fires. Soil 3:31–44. https://doi.org/10.5194/soil-3-31-2043 | EE.UU. |  |  | Oak-mixed conifer | Forest | Laboratory heating experiment | Moderate severity (350 and 450 °C) | Moderate severity | 0-5 cm |  | Fire is a major driver of soil organic matter (SOM) dynamics, and contemporary global climate change is changing global fire regimes. We conducted laboratory heating experiments on soils from five locations across the western Sierra Nevada climosequence to investigate thermal alteration of SOM properties and determine temperature thresholds for major shifts in SOM properties. Topsoils (0 to 5 cm depth) were exposed to a range of temperatures that are expected during prescribed and wild fires (150, 250, 350, 450, 550, and 650 C). With increase in temperature, we found that the concentrations of carbon (C) and nitrogen (N) decreased in a similar pattern among all five soils that varied considerably in their original SOM concentrations and mineralogies. Soils were separated into discrete size classes by dry sieving. The C and N concentrations in the larger aggregate size fractions (2–0.25mm) decreased with an increase in temperature, so that at 450 C the remaining C and N were almost entirely associated with the smaller aggregate size fractions (<0.25 mm). We observed a general trend of 13C enrichment with temperature increase. There was also 15N enrichment with temperature increase, followed by 15N depletion when temperature increased beyond 350 C. For all the measured variables, the largest physical, chemical, elemental, and isotopic changes occurred at the mid-intensity fire temperatures, i.e., 350 and 450 C. The magnitude of the observed changes in SOM composition and distribution in three aggregate size classes, as well as the temperature thresholds for critical changes in physical and chemical properties of soils (such as specific surface area, pH, cation exchange capacity), suggest that transformation and loss of SOM are the principal responses in heated soils. Findings from this systematic investigation of soil and SOM response to heating are critical for predicting how soils are likely to be affected by future climate and fire regimes. | A considerable amount of work has been published to demonstrate how fires affect OM concentration and composition in biomass. This study fills critical gaps by determining how and to what extent OM in soil experiences changes due to heating. The findings of this study also showed that changes in soil properties during heating are closely related to changes in C concentrations in soil. The temperatures most critical to C loss and alteration were found to be 250 C, where charring of organic matter starts, and 450 C, where most of the SOM is combusted. Most soil properties exhibited a steep change in this temperature range. SOM exhibited largest change, i.e., soils became enriched in 13C and 15N isotopic composition until approximately 90% of C and N was lost. At higher temperatures a slight depletion of 13C and a steep depletion of 15N was observed. FTIR spectroscopy showed the reduction and disappearance of aliphatic OH functional groups with temperature increase and accumulation of aromatic carbon groups. This study presented the effects of heat input on topsoil properties. The study is necessary for understanding thermally induced changes in soil properties in isolation from other variables that accompany vegetation fires, such as the addition of pyrolysis products from plants and ash and the fire-induced soil moisture dynamics. Findings from this study will contribute towards estimating the amount and rate of change in carbon and nitrogen loss and other essential soil properties that can be expected from topsoil exposure to fires of different intensities under anticipated climate change scenarios. | 1 month |  | Not specified | Loamy | Fine | 910 mm | 11.1 | SOM quality | Changed
Araya et al., 2017 | Biológica | Corto plazo | Araya SN, Fogel ML, Berhe AA (2017) Thermal alteration of soil organic matter properties: a systematic study to infer response of Sierra Nevada climosequence soils to forest fires. Soil 3:31–44. https://doi.org/10.5194/soil-3-31-2044 | EE.UU. |  |  | Oak-mixed conifer | Forest | Laboratory heating experiment | High severity (550 to 650 °C) | High severity | 0-5 cm |  | Fire is a major driver of soil organic matter (SOM) dynamics, and contemporary global climate change is changing global fire regimes. We conducted laboratory heating experiments on soils from five locations across the western Sierra Nevada climosequence to investigate thermal alteration of SOM properties and determine temperature thresholds for major shifts in SOM properties. Topsoils (0 to 5 cm depth) were exposed to a range of temperatures that are expected during prescribed and wild fires (150, 250, 350, 450, 550, and 650 C). With increase in temperature, we found that the concentrations of carbon (C) and nitrogen (N) decreased in a similar pattern among all five soils that varied considerably in their original SOM concentrations and mineralogies. Soils were separated into discrete size classes by dry sieving. The C and N concentrations in the larger aggregate size fractions (2–0.25mm) decreased with an increase in temperature, so that at 450 C the remaining C and N were almost entirely associated with the smaller aggregate size fractions (<0.25 mm). We observed a general trend of 13C enrichment with temperature increase. There was also 15N enrichment with temperature increase, followed by 15N depletion when temperature increased beyond 350 C. For all the measured variables, the largest physical, chemical, elemental, and isotopic changes occurred at the mid-intensity fire temperatures, i.e., 350 and 450 C. The magnitude of the observed changes in SOM composition and distribution in three aggregate size classes, as well as the temperature thresholds for critical changes in physical and chemical properties of soils (such as specific surface area, pH, cation exchange capacity), suggest that transformation and loss of SOM are the principal responses in heated soils. Findings from this systematic investigation of soil and SOM response to heating are critical for predicting how soils are likely to be affected by future climate and fire regimes. | A considerable amount of work has been published to demonstrate how fires affect OM concentration and composition in biomass. This study fills critical gaps by determining how and to what extent OM in soil experiences changes due to heating. The findings of this study also showed that changes in soil properties during heating are closely related to changes in C concentrations in soil. The temperatures most critical to C loss and alteration were found to be 250 C, where charring of organic matter starts, and 450 C, where most of the SOM is combusted. Most soil properties exhibited a steep change in this temperature range. SOM exhibited largest change, i.e., soils became enriched in 13C and 15N isotopic composition until approximately 90% of C and N was lost. At higher temperatures a slight depletion of 13C and a steep depletion of 15N was observed. FTIR spectroscopy showed the reduction and disappearance of aliphatic OH functional groups with temperature increase and accumulation of aromatic carbon groups. This study presented the effects of heat input on topsoil properties. The study is necessary for understanding thermally induced changes in soil properties in isolation from other variables that accompany vegetation fires, such as the addition of pyrolysis products from plants and ash and the fire-induced soil moisture dynamics. Findings from this study will contribute towards estimating the amount and rate of change in carbon and nitrogen loss and other essential soil properties that can be expected from topsoil exposure to fires of different intensities under anticipated climate change scenarios. | 1 month |  | Not specified | Loamy | Fine | 910 mm | 11.1 | SOM quality | Changed
Araya et al., 2017 | Biológica | Corto plazo | Araya SN, Fogel ML, Berhe AA (2017) Thermal alteration of soil organic matter properties: a systematic study to infer response of Sierra Nevada climosequence soils to forest fires. Soil 3:31–44. https://doi.org/10.5194/soil-3-31-2045 | EE.UU. |  |  | Oak-mixed conifer | Forest | Laboratory heating experiment | Low severity (150 to 250 °C) | Low severity | 0-5 cm |  | Fire is a major driver of soil organic matter (SOM) dynamics, and contemporary global climate change is changing global fire regimes. We conducted laboratory heating experiments on soils from five locations across the western Sierra Nevada climosequence to investigate thermal alteration of SOM properties and determine temperature thresholds for major shifts in SOM properties. Topsoils (0 to 5 cm depth) were exposed to a range of temperatures that are expected during prescribed and wild fires (150, 250, 350, 450, 550, and 650 C). With increase in temperature, we found that the concentrations of carbon (C) and nitrogen (N) decreased in a similar pattern among all five soils that varied considerably in their original SOM concentrations and mineralogies. Soils were separated into discrete size classes by dry sieving. The C and N concentrations in the larger aggregate size fractions (2–0.25mm) decreased with an increase in temperature, so that at 450 C the remaining C and N were almost entirely associated with the smaller aggregate size fractions (<0.25 mm). We observed a general trend of 13C enrichment with temperature increase. There was also 15N enrichment with temperature increase, followed by 15N depletion when temperature increased beyond 350 C. For all the measured variables, the largest physical, chemical, elemental, and isotopic changes occurred at the mid-intensity fire temperatures, i.e., 350 and 450 C. The magnitude of the observed changes in SOM composition and distribution in three aggregate size classes, as well as the temperature thresholds for critical changes in physical and chemical properties of soils (such as specific surface area, pH, cation exchange capacity), suggest that transformation and loss of SOM are the principal responses in heated soils. Findings from this systematic investigation of soil and SOM response to heating are critical for predicting how soils are likely to be affected by future climate and fire regimes. | A considerable amount of work has been published to demonstrate how fires affect OM concentration and composition in biomass. This study fills critical gaps by determining how and to what extent OM in soil experiences changes due to heating. The findings of this study also showed that changes in soil properties during heating are closely related to changes in C concentrations in soil. The temperatures most critical to C loss and alteration were found to be 250 C, where charring of organic matter starts, and 450 C, where most of the SOM is combusted. Most soil properties exhibited a steep change in this temperature range. SOM exhibited largest change, i.e., soils became enriched in 13C and 15N isotopic composition until approximately 90% of C and N was lost. At higher temperatures a slight depletion of 13C and a steep depletion of 15N was observed. FTIR spectroscopy showed the reduction and disappearance of aliphatic OH functional groups with temperature increase and accumulation of aromatic carbon groups. This study presented the effects of heat input on topsoil properties. The study is necessary for understanding thermally induced changes in soil properties in isolation from other variables that accompany vegetation fires, such as the addition of pyrolysis products from plants and ash and the fire-induced soil moisture dynamics. Findings from this study will contribute towards estimating the amount and rate of change in carbon and nitrogen loss and other essential soil properties that can be expected from topsoil exposure to fires of different intensities under anticipated climate change scenarios. | 1 month |  | Not specified | Loamy | Fine | 910 mm | 11.1 | SOM quality | Changed
Araya et al., 2017 | Biológica | Corto plazo | Araya SN, Fogel ML, Berhe AA (2017) Thermal alteration of soil organic matter properties: a systematic study to infer response of Sierra Nevada climosequence soils to forest fires. Soil 3:31–44. https://doi.org/10.5194/soil-3-31-2046 | EE.UU. |  |  | Oak-mixed conifer | Forest | Laboratory heating experiment | Moderate severity (350 and 450 °C) | Moderate severity | 0-5 cm |  | Fire is a major driver of soil organic matter (SOM) dynamics, and contemporary global climate change is changing global fire regimes. We conducted laboratory heating experiments on soils from five locations across the western Sierra Nevada climosequence to investigate thermal alteration of SOM properties and determine temperature thresholds for major shifts in SOM properties. Topsoils (0 to 5 cm depth) were exposed to a range of temperatures that are expected during prescribed and wild fires (150, 250, 350, 450, 550, and 650 C). With increase in temperature, we found that the concentrations of carbon (C) and nitrogen (N) decreased in a similar pattern among all five soils that varied considerably in their original SOM concentrations and mineralogies. Soils were separated into discrete size classes by dry sieving. The C and N concentrations in the larger aggregate size fractions (2–0.25mm) decreased with an increase in temperature, so that at 450 C the remaining C and N were almost entirely associated with the smaller aggregate size fractions (<0.25 mm). We observed a general trend of 13C enrichment with temperature increase. There was also 15N enrichment with temperature increase, followed by 15N depletion when temperature increased beyond 350 C. For all the measured variables, the largest physical, chemical, elemental, and isotopic changes occurred at the mid-intensity fire temperatures, i.e., 350 and 450 C. The magnitude of the observed changes in SOM composition and distribution in three aggregate size classes, as well as the temperature thresholds for critical changes in physical and chemical properties of soils (such as specific surface area, pH, cation exchange capacity), suggest that transformation and loss of SOM are the principal responses in heated soils. Findings from this systematic investigation of soil and SOM response to heating are critical for predicting how soils are likely to be affected by future climate and fire regimes. | A considerable amount of work has been published to demonstrate how fires affect OM concentration and composition in biomass. This study fills critical gaps by determining how and to what extent OM in soil experiences changes due to heating. The findings of this study also showed that changes in soil properties during heating are closely related to changes in C concentrations in soil. The temperatures most critical to C loss and alteration were found to be 250 C, where charring of organic matter starts, and 450 C, where most of the SOM is combusted. Most soil properties exhibited a steep change in this temperature range. SOM exhibited largest change, i.e., soils became enriched in 13C and 15N isotopic composition until approximately 90% of C and N was lost. At higher temperatures a slight depletion of 13C and a steep depletion of 15N was observed. FTIR spectroscopy showed the reduction and disappearance of aliphatic OH functional groups with temperature increase and accumulation of aromatic carbon groups. This study presented the effects of heat input on topsoil properties. The study is necessary for understanding thermally induced changes in soil properties in isolation from other variables that accompany vegetation fires, such as the addition of pyrolysis products from plants and ash and the fire-induced soil moisture dynamics. Findings from this study will contribute towards estimating the amount and rate of change in carbon and nitrogen loss and other essential soil properties that can be expected from topsoil exposure to fires of different intensities under anticipated climate change scenarios. | 1 month |  | Not specified | Loamy | Fine | 910 mm | 11.1 | SOM quality | Changed
Araya et al., 2017 | Biológica | Corto plazo | Araya SN, Fogel ML, Berhe AA (2017) Thermal alteration of soil organic matter properties: a systematic study to infer response of Sierra Nevada climosequence soils to forest fires. Soil 3:31–44. https://doi.org/10.5194/soil-3-31-2047 | EE.UU. |  |  | Subalpine | Mixed conifer forest | Laboratory heating experiment | High severity (550 to 650 °C) | High severity | 0-5 cm |  | Fire is a major driver of soil organic matter (SOM) dynamics, and contemporary global climate change is changing global fire regimes. We conducted laboratory heating experiments on soils from five locations across the western Sierra Nevada climosequence to investigate thermal alteration of SOM properties and determine temperature thresholds for major shifts in SOM properties. Topsoils (0 to 5 cm depth) were exposed to a range of temperatures that are expected during prescribed and wild fires (150, 250, 350, 450, 550, and 650 C). With increase in temperature, we found that the concentrations of carbon (C) and nitrogen (N) decreased in a similar pattern among all five soils that varied considerably in their original SOM concentrations and mineralogies. Soils were separated into discrete size classes by dry sieving. The C and N concentrations in the larger aggregate size fractions (2–0.25mm) decreased with an increase in temperature, so that at 450 C the remaining C and N were almost entirely associated with the smaller aggregate size fractions (<0.25 mm). We observed a general trend of 13C enrichment with temperature increase. There was also 15N enrichment with temperature increase, followed by 15N depletion when temperature increased beyond 350 C. For all the measured variables, the largest physical, chemical, elemental, and isotopic changes occurred at the mid-intensity fire temperatures, i.e., 350 and 450 C. The magnitude of the observed changes in SOM composition and distribution in three aggregate size classes, as well as the temperature thresholds for critical changes in physical and chemical properties of soils (such as specific surface area, pH, cation exchange capacity), suggest that transformation and loss of SOM are the principal responses in heated soils. Findings from this systematic investigation of soil and SOM response to heating are critical for predicting how soils are likely to be affected by future climate and fire regimes. | A considerable amount of work has been published to demonstrate how fires affect OM concentration and composition in biomass. This study fills critical gaps by determining how and to what extent OM in soil experiences changes due to heating. The findings of this study also showed that changes in soil properties during heating are closely related to changes in C concentrations in soil. The temperatures most critical to C loss and alteration were found to be 250 C, where charring of organic matter starts, and 450 C, where most of the SOM is combusted. Most soil properties exhibited a steep change in this temperature range. SOM exhibited largest change, i.e., soils became enriched in 13C and 15N isotopic composition until approximately 90% of C and N was lost. At higher temperatures a slight depletion of 13C and a steep depletion of 15N was observed. FTIR spectroscopy showed the reduction and disappearance of aliphatic OH functional groups with temperature increase and accumulation of aromatic carbon groups. This study presented the effects of heat input on topsoil properties. The study is necessary for understanding thermally induced changes in soil properties in isolation from other variables that accompany vegetation fires, such as the addition of pyrolysis products from plants and ash and the fire-induced soil moisture dynamics. Findings from this study will contribute towards estimating the amount and rate of change in carbon and nitrogen loss and other essential soil properties that can be expected from topsoil exposure to fires of different intensities under anticipated climate change scenarios. | 1 month |  | Not specified | Sandy |  | 1270 mm | 3.9 | SOM quality | Changed
Araya et al., 2017 | Biológica | Corto plazo | Araya SN, Fogel ML, Berhe AA (2017) Thermal alteration of soil organic matter properties: a systematic study to infer response of Sierra Nevada climosequence soils to forest fires. Soil 3:31–44. https://doi.org/10.5194/soil-3-31-2048 | EE.UU. |  |  | Subalpine | Mixed conifer forest | Laboratory heating experiment | Low severity (150 to 250 °C) | Low severity | 0-5 cm |  | Fire is a major driver of soil organic matter (SOM) dynamics, and contemporary global climate change is changing global fire regimes. We conducted laboratory heating experiments on soils from five locations across the western Sierra Nevada climosequence to investigate thermal alteration of SOM properties and determine temperature thresholds for major shifts in SOM properties. Topsoils (0 to 5 cm depth) were exposed to a range of temperatures that are expected during prescribed and wild fires (150, 250, 350, 450, 550, and 650 C). With increase in temperature, we found that the concentrations of carbon (C) and nitrogen (N) decreased in a similar pattern among all five soils that varied considerably in their original SOM concentrations and mineralogies. Soils were separated into discrete size classes by dry sieving. The C and N concentrations in the larger aggregate size fractions (2–0.25mm) decreased with an increase in temperature, so that at 450 C the remaining C and N were almost entirely associated with the smaller aggregate size fractions (<0.25 mm). We observed a general trend of 13C enrichment with temperature increase. There was also 15N enrichment with temperature increase, followed by 15N depletion when temperature increased beyond 350 C. For all the measured variables, the largest physical, chemical, elemental, and isotopic changes occurred at the mid-intensity fire temperatures, i.e., 350 and 450 C. The magnitude of the observed changes in SOM composition and distribution in three aggregate size classes, as well as the temperature thresholds for critical changes in physical and chemical properties of soils (such as specific surface area, pH, cation exchange capacity), suggest that transformation and loss of SOM are the principal responses in heated soils. Findings from this systematic investigation of soil and SOM response to heating are critical for predicting how soils are likely to be affected by future climate and fire regimes. | A considerable amount of work has been published to demonstrate how fires affect OM concentration and composition in biomass. This study fills critical gaps by determining how and to what extent OM in soil experiences changes due to heating. The findings of this study also showed that changes in soil properties during heating are closely related to changes in C concentrations in soil. The temperatures most critical to C loss and alteration were found to be 250 C, where charring of organic matter starts, and 450 C, where most of the SOM is combusted. Most soil properties exhibited a steep change in this temperature range. SOM exhibited largest change, i.e., soils became enriched in 13C and 15N isotopic composition until approximately 90% of C and N was lost. At higher temperatures a slight depletion of 13C and a steep depletion of 15N was observed. FTIR spectroscopy showed the reduction and disappearance of aliphatic OH functional groups with temperature increase and accumulation of aromatic carbon groups. This study presented the effects of heat input on topsoil properties. The study is necessary for understanding thermally induced changes in soil properties in isolation from other variables that accompany vegetation fires, such as the addition of pyrolysis products from plants and ash and the fire-induced soil moisture dynamics. Findings from this study will contribute towards estimating the amount and rate of change in carbon and nitrogen loss and other essential soil properties that can be expected from topsoil exposure to fires of different intensities under anticipated climate change scenarios. | 1 month |  | Not specified | Sandy |  | 1270 mm | 3.9 | SOM quality | Changed
Araya et al., 2017 | Biológica | Corto plazo | Araya SN, Fogel ML, Berhe AA (2017) Thermal alteration of soil organic matter properties: a systematic study to infer response of Sierra Nevada climosequence soils to forest fires. Soil 3:31–44. https://doi.org/10.5194/soil-3-31-2049 | EE.UU. |  |  | Subalpine | Mixed conifer forest | Laboratory heating experiment | Moderate severity (350 and 450 °C) | Moderate severity | 0-5 cm |  | Fire is a major driver of soil organic matter (SOM) dynamics, and contemporary global climate change is changing global fire regimes. We conducted laboratory heating experiments on soils from five locations across the western Sierra Nevada climosequence to investigate thermal alteration of SOM properties and determine temperature thresholds for major shifts in SOM properties. Topsoils (0 to 5 cm depth) were exposed to a range of temperatures that are expected during prescribed and wild fires (150, 250, 350, 450, 550, and 650 C). With increase in temperature, we found that the concentrations of carbon (C) and nitrogen (N) decreased in a similar pattern among all five soils that varied considerably in their original SOM concentrations and mineralogies. Soils were separated into discrete size classes by dry sieving. The C and N concentrations in the larger aggregate size fractions (2–0.25mm) decreased with an increase in temperature, so that at 450 C the remaining C and N were almost entirely associated with the smaller aggregate size fractions (<0.25 mm). We observed a general trend of 13C enrichment with temperature increase. There was also 15N enrichment with temperature increase, followed by 15N depletion when temperature increased beyond 350 C. For all the measured variables, the largest physical, chemical, elemental, and isotopic changes occurred at the mid-intensity fire temperatures, i.e., 350 and 450 C. The magnitude of the observed changes in SOM composition and distribution in three aggregate size classes, as well as the temperature thresholds for critical changes in physical and chemical properties of soils (such as specific surface area, pH, cation exchange capacity), suggest that transformation and loss of SOM are the principal responses in heated soils. Findings from this systematic investigation of soil and SOM response to heating are critical for predicting how soils are likely to be affected by future climate and fire regimes. | A considerable amount of work has been published to demonstrate how fires affect OM concentration and composition in biomass. This study fills critical gaps by determining how and to what extent OM in soil experiences changes due to heating. The findings of this study also showed that changes in soil properties during heating are closely related to changes in C concentrations in soil. The temperatures most critical to C loss and alteration were found to be 250 C, where charring of organic matter starts, and 450 C, where most of the SOM is combusted. Most soil properties exhibited a steep change in this temperature range. SOM exhibited largest change, i.e., soils became enriched in 13C and 15N isotopic composition until approximately 90% of C and N was lost. At higher temperatures a slight depletion of 13C and a steep depletion of 15N was observed. FTIR spectroscopy showed the reduction and disappearance of aliphatic OH functional groups with temperature increase and accumulation of aromatic carbon groups. This study presented the effects of heat input on topsoil properties. The study is necessary for understanding thermally induced changes in soil properties in isolation from other variables that accompany vegetation fires, such as the addition of pyrolysis products from plants and ash and the fire-induced soil moisture dynamics. Findings from this study will contribute towards estimating the amount and rate of change in carbon and nitrogen loss and other essential soil properties that can be expected from topsoil exposure to fires of different intensities under anticipated climate change scenarios. | 1 month |  | Not specified | Sandy |  | 1270 mm | 3.9 | SOM quality | Changed
Araya et al., 2017 | Biológica | Corto plazo | Araya SN, Fogel ML, Berhe AA (2017) Thermal alteration of soil organic matter properties: a systematic study to infer response of Sierra Nevada climosequence soils to forest fires. Soil 3:31–44. https://doi.org/10.5194/soil-3-31-2050 | EE.UU. |  |  | Subalpine | Mixed conifer forest | Laboratory heating experiment | High severity (550 to 650 °C) | High severity | 0-5 cm |  | Fire is a major driver of soil organic matter (SOM) dynamics, and contemporary global climate change is changing global fire regimes. We conducted laboratory heating experiments on soils from five locations across the western Sierra Nevada climosequence to investigate thermal alteration of SOM properties and determine temperature thresholds for major shifts in SOM properties. Topsoils (0 to 5 cm depth) were exposed to a range of temperatures that are expected during prescribed and wild fires (150, 250, 350, 450, 550, and 650 C). With increase in temperature, we found that the concentrations of carbon (C) and nitrogen (N) decreased in a similar pattern among all five soils that varied considerably in their original SOM concentrations and mineralogies. Soils were separated into discrete size classes by dry sieving. The C and N concentrations in the larger aggregate size fractions (2–0.25mm) decreased with an increase in temperature, so that at 450 C the remaining C and N were almost entirely associated with the smaller aggregate size fractions (<0.25 mm). We observed a general trend of 13C enrichment with temperature increase. There was also 15N enrichment with temperature increase, followed by 15N depletion when temperature increased beyond 350 C. For all the measured variables, the largest physical, chemical, elemental, and isotopic changes occurred at the mid-intensity fire temperatures, i.e., 350 and 450 C. The magnitude of the observed changes in SOM composition and distribution in three aggregate size classes, as well as the temperature thresholds for critical changes in physical and chemical properties of soils (such as specific surface area, pH, cation exchange capacity), suggest that transformation and loss of SOM are the principal responses in heated soils. Findings from this systematic investigation of soil and SOM response to heating are critical for predicting how soils are likely to be affected by future climate and fire regimes. | A considerable amount of work has been published to demonstrate how fires affect OM concentration and composition in biomass. This study fills critical gaps by determining how and to what extent OM in soil experiences changes due to heating. The findings of this study also showed that changes in soil properties during heating are closely related to changes in C concentrations in soil. The temperatures most critical to C loss and alteration were found to be 250 C, where charring of organic matter starts, and 450 C, where most of the SOM is combusted. Most soil properties exhibited a steep change in this temperature range. SOM exhibited largest change, i.e., soils became enriched in 13C and 15N isotopic composition until approximately 90% of C and N was lost. At higher temperatures a slight depletion of 13C and a steep depletion of 15N was observed. FTIR spectroscopy showed the reduction and disappearance of aliphatic OH functional groups with temperature increase and accumulation of aromatic carbon groups. This study presented the effects of heat input on topsoil properties. The study is necessary for understanding thermally induced changes in soil properties in isolation from other variables that accompany vegetation fires, such as the addition of pyrolysis products from plants and ash and the fire-induced soil moisture dynamics. Findings from this study will contribute towards estimating the amount and rate of change in carbon and nitrogen loss and other essential soil properties that can be expected from topsoil exposure to fires of different intensities under anticipated climate change scenarios. | 1 month |  | Not specified | Sandy |  | 1270 mm | 3.9 | SOM quality | Changed
Araya et al., 2017 | Biológica | Corto plazo | Araya SN, Fogel ML, Berhe AA (2017) Thermal alteration of soil organic matter properties: a systematic study to infer response of Sierra Nevada climosequence soils to forest fires. Soil 3:31–44. https://doi.org/10.5194/soil-3-31-2051 | EE.UU. |  |  | Subalpine | Mixed conifer forest | Laboratory heating experiment | Low severity (150 to 250 °C) | Low severity | 0-5 cm |  | Fire is a major driver of soil organic matter (SOM) dynamics, and contemporary global climate change is changing global fire regimes. We conducted laboratory heating experiments on soils from five locations across the western Sierra Nevada climosequence to investigate thermal alteration of SOM properties and determine temperature thresholds for major shifts in SOM properties. Topsoils (0 to 5 cm depth) were exposed to a range of temperatures that are expected during prescribed and wild fires (150, 250, 350, 450, 550, and 650 C). With increase in temperature, we found that the concentrations of carbon (C) and nitrogen (N) decreased in a similar pattern among all five soils that varied considerably in their original SOM concentrations and mineralogies. Soils were separated into discrete size classes by dry sieving. The C and N concentrations in the larger aggregate size fractions (2–0.25mm) decreased with an increase in temperature, so that at 450 C the remaining C and N were almost entirely associated with the smaller aggregate size fractions (<0.25 mm). We observed a general trend of 13C enrichment with temperature increase. There was also 15N enrichment with temperature increase, followed by 15N depletion when temperature increased beyond 350 C. For all the measured variables, the largest physical, chemical, elemental, and isotopic changes occurred at the mid-intensity fire temperatures, i.e., 350 and 450 C. The magnitude of the observed changes in SOM composition and distribution in three aggregate size classes, as well as the temperature thresholds for critical changes in physical and chemical properties of soils (such as specific surface area, pH, cation exchange capacity), suggest that transformation and loss of SOM are the principal responses in heated soils. Findings from this systematic investigation of soil and SOM response to heating are critical for predicting how soils are likely to be affected by future climate and fire regimes. | A considerable amount of work has been published to demonstrate how fires affect OM concentration and composition in biomass. This study fills critical gaps by determining how and to what extent OM in soil experiences changes due to heating. The findings of this study also showed that changes in soil properties during heating are closely related to changes in C concentrations in soil. The temperatures most critical to C loss and alteration were found to be 250 C, where charring of organic matter starts, and 450 C, where most of the SOM is combusted. Most soil properties exhibited a steep change in this temperature range. SOM exhibited largest change, i.e., soils became enriched in 13C and 15N isotopic composition until approximately 90% of C and N was lost. At higher temperatures a slight depletion of 13C and a steep depletion of 15N was observed. FTIR spectroscopy showed the reduction and disappearance of aliphatic OH functional groups with temperature increase and accumulation of aromatic carbon groups. This study presented the effects of heat input on topsoil properties. The study is necessary for understanding thermally induced changes in soil properties in isolation from other variables that accompany vegetation fires, such as the addition of pyrolysis products from plants and ash and the fire-induced soil moisture dynamics. Findings from this study will contribute towards estimating the amount and rate of change in carbon and nitrogen loss and other essential soil properties that can be expected from topsoil exposure to fires of different intensities under anticipated climate change scenarios. | 1 month |  | Not specified | Sandy |  | 1270 mm | 3.9 | SOM quality | Changed
Araya et al., 2017 | Biológica | Corto plazo | Araya SN, Fogel ML, Berhe AA (2017) Thermal alteration of soil organic matter properties: a systematic study to infer response of Sierra Nevada climosequence soils to forest fires. Soil 3:31–44. https://doi.org/10.5194/soil-3-31-2052 | EE.UU. |  |  | Subalpine | Mixed conifer forest | Laboratory heating experiment | Moderate severity (350 and 450 °C) | Moderate severity | 0-5 cm |  | Fire is a major driver of soil organic matter (SOM) dynamics, and contemporary global climate change is changing global fire regimes. We conducted laboratory heating experiments on soils from five locations across the western Sierra Nevada climosequence to investigate thermal alteration of SOM properties and determine temperature thresholds for major shifts in SOM properties. Topsoils (0 to 5 cm depth) were exposed to a range of temperatures that are expected during prescribed and wild fires (150, 250, 350, 450, 550, and 650 C). With increase in temperature, we found that the concentrations of carbon (C) and nitrogen (N) decreased in a similar pattern among all five soils that varied considerably in their original SOM concentrations and mineralogies. Soils were separated into discrete size classes by dry sieving. The C and N concentrations in the larger aggregate size fractions (2–0.25mm) decreased with an increase in temperature, so that at 450 C the remaining C and N were almost entirely associated with the smaller aggregate size fractions (<0.25 mm). We observed a general trend of 13C enrichment with temperature increase. There was also 15N enrichment with temperature increase, followed by 15N depletion when temperature increased beyond 350 C. For all the measured variables, the largest physical, chemical, elemental, and isotopic changes occurred at the mid-intensity fire temperatures, i.e., 350 and 450 C. The magnitude of the observed changes in SOM composition and distribution in three aggregate size classes, as well as the temperature thresholds for critical changes in physical and chemical properties of soils (such as specific surface area, pH, cation exchange capacity), suggest that transformation and loss of SOM are the principal responses in heated soils. Findings from this systematic investigation of soil and SOM response to heating are critical for predicting how soils are likely to be affected by future climate and fire regimes. | A considerable amount of work has been published to demonstrate how fires affect OM concentration and composition in biomass. This study fills critical gaps by determining how and to what extent OM in soil experiences changes due to heating. The findings of this study also showed that changes in soil properties during heating are closely related to changes in C concentrations in soil. The temperatures most critical to C loss and alteration were found to be 250 C, where charring of organic matter starts, and 450 C, where most of the SOM is combusted. Most soil properties exhibited a steep change in this temperature range. SOM exhibited largest change, i.e., soils became enriched in 13C and 15N isotopic composition until approximately 90% of C and N was lost. At higher temperatures a slight depletion of 13C and a steep depletion of 15N was observed. FTIR spectroscopy showed the reduction and disappearance of aliphatic OH functional groups with temperature increase and accumulation of aromatic carbon groups. This study presented the effects of heat input on topsoil properties. The study is necessary for understanding thermally induced changes in soil properties in isolation from other variables that accompany vegetation fires, such as the addition of pyrolysis products from plants and ash and the fire-induced soil moisture dynamics. Findings from this study will contribute towards estimating the amount and rate of change in carbon and nitrogen loss and other essential soil properties that can be expected from topsoil exposure to fires of different intensities under anticipated climate change scenarios. | 1 month |  | Not specified | Sandy |  | 1270 mm | 3.9 | SOM quality | Changed
Araya et al., 2017 | Biológica | Corto plazo | Araya SN, Fogel ML, Berhe AA (2017) Thermal alteration of soil organic matter properties: a systematic study to infer response of Sierra Nevada climosequence soils to forest fires. Soil 3:31–44. https://doi.org/10.5194/soil-3-31-2053 | EE.UU. |  |  | Subalpine | Mixed conifer forest | Laboratory heating experiment | High severity (550 to 650 °C) | High severity | 0-5 cm |  | Fire is a major driver of soil organic matter (SOM) dynamics, and contemporary global climate change is changing global fire regimes. We conducted laboratory heating experiments on soils from five locations across the western Sierra Nevada climosequence to investigate thermal alteration of SOM properties and determine temperature thresholds for major shifts in SOM properties. Topsoils (0 to 5 cm depth) were exposed to a range of temperatures that are expected during prescribed and wild fires (150, 250, 350, 450, 550, and 650 C). With increase in temperature, we found that the concentrations of carbon (C) and nitrogen (N) decreased in a similar pattern among all five soils that varied considerably in their original SOM concentrations and mineralogies. Soils were separated into discrete size classes by dry sieving. The C and N concentrations in the larger aggregate size fractions (2–0.25mm) decreased with an increase in temperature, so that at 450 C the remaining C and N were almost entirely associated with the smaller aggregate size fractions (<0.25 mm). We observed a general trend of 13C enrichment with temperature increase. There was also 15N enrichment with temperature increase, followed by 15N depletion when temperature increased beyond 350 C. For all the measured variables, the largest physical, chemical, elemental, and isotopic changes occurred at the mid-intensity fire temperatures, i.e., 350 and 450 C. The magnitude of the observed changes in SOM composition and distribution in three aggregate size classes, as well as the temperature thresholds for critical changes in physical and chemical properties of soils (such as specific surface area, pH, cation exchange capacity), suggest that transformation and loss of SOM are the principal responses in heated soils. Findings from this systematic investigation of soil and SOM response to heating are critical for predicting how soils are likely to be affected by future climate and fire regimes. | A considerable amount of work has been published to demonstrate how fires affect OM concentration and composition in biomass. This study fills critical gaps by determining how and to what extent OM in soil experiences changes due to heating. The findings of this study also showed that changes in soil properties during heating are closely related to changes in C concentrations in soil. The temperatures most critical to C loss and alteration were found to be 250 C, where charring of organic matter starts, and 450 C, where most of the SOM is combusted. Most soil properties exhibited a steep change in this temperature range. SOM exhibited largest change, i.e., soils became enriched in 13C and 15N isotopic composition until approximately 90% of C and N was lost. At higher temperatures a slight depletion of 13C and a steep depletion of 15N was observed. FTIR spectroscopy showed the reduction and disappearance of aliphatic OH functional groups with temperature increase and accumulation of aromatic carbon groups. This study presented the effects of heat input on topsoil properties. The study is necessary for understanding thermally induced changes in soil properties in isolation from other variables that accompany vegetation fires, such as the addition of pyrolysis products from plants and ash and the fire-induced soil moisture dynamics. Findings from this study will contribute towards estimating the amount and rate of change in carbon and nitrogen loss and other essential soil properties that can be expected from topsoil exposure to fires of different intensities under anticipated climate change scenarios. | 1 month |  | Not specified | Sandy |  | 1270 mm | 3.9 | SOM quality | Changed
Araya et al., 2017 | Biológica | Corto plazo | Araya SN, Fogel ML, Berhe AA (2017) Thermal alteration of soil organic matter properties: a systematic study to infer response of Sierra Nevada climosequence soils to forest fires. Soil 3:31–44. https://doi.org/10.5194/soil-3-31-2054 | EE.UU. |  |  | Subalpine | Mixed conifer forest | Laboratory heating experiment | Low severity (150 to 250 °C) | Low severity | 0-5 cm |  | Fire is a major driver of soil organic matter (SOM) dynamics, and contemporary global climate change is changing global fire regimes. We conducted laboratory heating experiments on soils from five locations across the western Sierra Nevada climosequence to investigate thermal alteration of SOM properties and determine temperature thresholds for major shifts in SOM properties. Topsoils (0 to 5 cm depth) were exposed to a range of temperatures that are expected during prescribed and wild fires (150, 250, 350, 450, 550, and 650 C). With increase in temperature, we found that the concentrations of carbon (C) and nitrogen (N) decreased in a similar pattern among all five soils that varied considerably in their original SOM concentrations and mineralogies. Soils were separated into discrete size classes by dry sieving. The C and N concentrations in the larger aggregate size fractions (2–0.25mm) decreased with an increase in temperature, so that at 450 C the remaining C and N were almost entirely associated with the smaller aggregate size fractions (<0.25 mm). We observed a general trend of 13C enrichment with temperature increase. There was also 15N enrichment with temperature increase, followed by 15N depletion when temperature increased beyond 350 C. For all the measured variables, the largest physical, chemical, elemental, and isotopic changes occurred at the mid-intensity fire temperatures, i.e., 350 and 450 C. The magnitude of the observed changes in SOM composition and distribution in three aggregate size classes, as well as the temperature thresholds for critical changes in physical and chemical properties of soils (such as specific surface area, pH, cation exchange capacity), suggest that transformation and loss of SOM are the principal responses in heated soils. Findings from this systematic investigation of soil and SOM response to heating are critical for predicting how soils are likely to be affected by future climate and fire regimes. | A considerable amount of work has been published to demonstrate how fires affect OM concentration and composition in biomass. This study fills critical gaps by determining how and to what extent OM in soil experiences changes due to heating. The findings of this study also showed that changes in soil properties during heating are closely related to changes in C concentrations in soil. The temperatures most critical to C loss and alteration were found to be 250 C, where charring of organic matter starts, and 450 C, where most of the SOM is combusted. Most soil properties exhibited a steep change in this temperature range. SOM exhibited largest change, i.e., soils became enriched in 13C and 15N isotopic composition until approximately 90% of C and N was lost. At higher temperatures a slight depletion of 13C and a steep depletion of 15N was observed. FTIR spectroscopy showed the reduction and disappearance of aliphatic OH functional groups with temperature increase and accumulation of aromatic carbon groups. This study presented the effects of heat input on topsoil properties. The study is necessary for understanding thermally induced changes in soil properties in isolation from other variables that accompany vegetation fires, such as the addition of pyrolysis products from plants and ash and the fire-induced soil moisture dynamics. Findings from this study will contribute towards estimating the amount and rate of change in carbon and nitrogen loss and other essential soil properties that can be expected from topsoil exposure to fires of different intensities under anticipated climate change scenarios. | 1 month |  | Not specified | Sandy |  | 1270 mm | 3.9 | SOM quality | Changed
Araya et al., 2017 | Biológica | Corto plazo | Araya SN, Fogel ML, Berhe AA (2017) Thermal alteration of soil organic matter properties: a systematic study to infer response of Sierra Nevada climosequence soils to forest fires. Soil 3:31–44. https://doi.org/10.5194/soil-3-31-2055 | EE.UU. |  |  | Subalpine | Mixed conifer forest | Laboratory heating experiment | Moderate severity (350 and 450 °C) | Moderate severity | 0-5 cm |  | Fire is a major driver of soil organic matter (SOM) dynamics, and contemporary global climate change is changing global fire regimes. We conducted laboratory heating experiments on soils from five locations across the western Sierra Nevada climosequence to investigate thermal alteration of SOM properties and determine temperature thresholds for major shifts in SOM properties. Topsoils (0 to 5 cm depth) were exposed to a range of temperatures that are expected during prescribed and wild fires (150, 250, 350, 450, 550, and 650 C). With increase in temperature, we found that the concentrations of carbon (C) and nitrogen (N) decreased in a similar pattern among all five soils that varied considerably in their original SOM concentrations and mineralogies. Soils were separated into discrete size classes by dry sieving. The C and N concentrations in the larger aggregate size fractions (2–0.25mm) decreased with an increase in temperature, so that at 450 C the remaining C and N were almost entirely associated with the smaller aggregate size fractions (<0.25 mm). We observed a general trend of 13C enrichment with temperature increase. There was also 15N enrichment with temperature increase, followed by 15N depletion when temperature increased beyond 350 C. For all the measured variables, the largest physical, chemical, elemental, and isotopic changes occurred at the mid-intensity fire temperatures, i.e., 350 and 450 C. The magnitude of the observed changes in SOM composition and distribution in three aggregate size classes, as well as the temperature thresholds for critical changes in physical and chemical properties of soils (such as specific surface area, pH, cation exchange capacity), suggest that transformation and loss of SOM are the principal responses in heated soils. Findings from this systematic investigation of soil and SOM response to heating are critical for predicting how soils are likely to be affected by future climate and fire regimes. | A considerable amount of work has been published to demonstrate how fires affect OM concentration and composition in biomass. This study fills critical gaps by determining how and to what extent OM in soil experiences changes due to heating. The findings of this study also showed that changes in soil properties during heating are closely related to changes in C concentrations in soil. The temperatures most critical to C loss and alteration were found to be 250 C, where charring of organic matter starts, and 450 C, where most of the SOM is combusted. Most soil properties exhibited a steep change in this temperature range. SOM exhibited largest change, i.e., soils became enriched in 13C and 15N isotopic composition until approximately 90% of C and N was lost. At higher temperatures a slight depletion of 13C and a steep depletion of 15N was observed. FTIR spectroscopy showed the reduction and disappearance of aliphatic OH functional groups with temperature increase and accumulation of aromatic carbon groups. This study presented the effects of heat input on topsoil properties. The study is necessary for understanding thermally induced changes in soil properties in isolation from other variables that accompany vegetation fires, such as the addition of pyrolysis products from plants and ash and the fire-induced soil moisture dynamics. Findings from this study will contribute towards estimating the amount and rate of change in carbon and nitrogen loss and other essential soil properties that can be expected from topsoil exposure to fires of different intensities under anticipated climate change scenarios. | 1 month |  | Not specified | Sandy |  | 1270 mm | 3.9 | SOM quality | Changed
Araya et al., 2017 | Biológica | Corto plazo | Araya SN, Fogel ML, Berhe AA (2017) Thermal alteration of soil organic matter properties: a systematic study to infer response of Sierra Nevada climosequence soils to forest fires. Soil 3:31–44. https://doi.org/10.5194/soil-3-31-2056 | EE.UU. |  |  | Mixed conifer | Forest | Laboratory heating experiment | High severity (550 to 650 °C) | High severity | 0-5 cm |  | Fire is a major driver of soil organic matter (SOM) dynamics, and contemporary global climate change is changing global fire regimes. We conducted laboratory heating experiments on soils from five locations across the western Sierra Nevada climosequence to investigate thermal alteration of SOM properties and determine temperature thresholds for major shifts in SOM properties. Topsoils (0 to 5 cm depth) were exposed to a range of temperatures that are expected during prescribed and wild fires (150, 250, 350, 450, 550, and 650 C). With increase in temperature, we found that the concentrations of carbon (C) and nitrogen (N) decreased in a similar pattern among all five soils that varied considerably in their original SOM concentrations and mineralogies. Soils were separated into discrete size classes by dry sieving. The C and N concentrations in the larger aggregate size fractions (2–0.25mm) decreased with an increase in temperature, so that at 450 C the remaining C and N were almost entirely associated with the smaller aggregate size fractions (<0.25 mm). We observed a general trend of 13C enrichment with temperature increase. There was also 15N enrichment with temperature increase, followed by 15N depletion when temperature increased beyond 350 C. For all the measured variables, the largest physical, chemical, elemental, and isotopic changes occurred at the mid-intensity fire temperatures, i.e., 350 and 450 C. The magnitude of the observed changes in SOM composition and distribution in three aggregate size classes, as well as the temperature thresholds for critical changes in physical and chemical properties of soils (such as specific surface area, pH, cation exchange capacity), suggest that transformation and loss of SOM are the principal responses in heated soils. Findings from this systematic investigation of soil and SOM response to heating are critical for predicting how soils are likely to be affected by future climate and fire regimes. | A considerable amount of work has been published to demonstrate how fires affect OM concentration and composition in biomass. This study fills critical gaps by determining how and to what extent OM in soil experiences changes due to heating. The findings of this study also showed that changes in soil properties during heating are closely related to changes in C concentrations in soil. The temperatures most critical to C loss and alteration were found to be 250 C, where charring of organic matter starts, and 450 C, where most of the SOM is combusted. Most soil properties exhibited a steep change in this temperature range. SOM exhibited largest change, i.e., soils became enriched in 13C and 15N isotopic composition until approximately 90% of C and N was lost. At higher temperatures a slight depletion of 13C and a steep depletion of 15N was observed. FTIR spectroscopy showed the reduction and disappearance of aliphatic OH functional groups with temperature increase and accumulation of aromatic carbon groups. This study presented the effects of heat input on topsoil properties. The study is necessary for understanding thermally induced changes in soil properties in isolation from other variables that accompany vegetation fires, such as the addition of pyrolysis products from plants and ash and the fire-induced soil moisture dynamics. Findings from this study will contribute towards estimating the amount and rate of change in carbon and nitrogen loss and other essential soil properties that can be expected from topsoil exposure to fires of different intensities under anticipated climate change scenarios. | 1 month |  | Not specified | Sandy |  | 1080 mm | 7.2 | SOM quality | Changed
Araya et al., 2017 | Biológica | Corto plazo | Araya SN, Fogel ML, Berhe AA (2017) Thermal alteration of soil organic matter properties: a systematic study to infer response of Sierra Nevada climosequence soils to forest fires. Soil 3:31–44. https://doi.org/10.5194/soil-3-31-2057 | EE.UU. |  |  | Mixed conifer | Forest | Laboratory heating experiment | Low severity (150 to 250 °C) | Low severity | 0-5 cm |  | Fire is a major driver of soil organic matter (SOM) dynamics, and contemporary global climate change is changing global fire regimes. We conducted laboratory heating experiments on soils from five locations across the western Sierra Nevada climosequence to investigate thermal alteration of SOM properties and determine temperature thresholds for major shifts in SOM properties. Topsoils (0 to 5 cm depth) were exposed to a range of temperatures that are expected during prescribed and wild fires (150, 250, 350, 450, 550, and 650 C). With increase in temperature, we found that the concentrations of carbon (C) and nitrogen (N) decreased in a similar pattern among all five soils that varied considerably in their original SOM concentrations and mineralogies. Soils were separated into discrete size classes by dry sieving. The C and N concentrations in the larger aggregate size fractions (2–0.25mm) decreased with an increase in temperature, so that at 450 C the remaining C and N were almost entirely associated with the smaller aggregate size fractions (<0.25 mm). We observed a general trend of 13C enrichment with temperature increase. There was also 15N enrichment with temperature increase, followed by 15N depletion when temperature increased beyond 350 C. For all the measured variables, the largest physical, chemical, elemental, and isotopic changes occurred at the mid-intensity fire temperatures, i.e., 350 and 450 C. The magnitude of the observed changes in SOM composition and distribution in three aggregate size classes, as well as the temperature thresholds for critical changes in physical and chemical properties of soils (such as specific surface area, pH, cation exchange capacity), suggest that transformation and loss of SOM are the principal responses in heated soils. Findings from this systematic investigation of soil and SOM response to heating are critical for predicting how soils are likely to be affected by future climate and fire regimes. | A considerable amount of work has been published to demonstrate how fires affect OM concentration and composition in biomass. This study fills critical gaps by determining how and to what extent OM in soil experiences changes due to heating. The findings of this study also showed that changes in soil properties during heating are closely related to changes in C concentrations in soil. The temperatures most critical to C loss and alteration were found to be 250 C, where charring of organic matter starts, and 450 C, where most of the SOM is combusted. Most soil properties exhibited a steep change in this temperature range. SOM exhibited largest change, i.e., soils became enriched in 13C and 15N isotopic composition until approximately 90% of C and N was lost. At higher temperatures a slight depletion of 13C and a steep depletion of 15N was observed. FTIR spectroscopy showed the reduction and disappearance of aliphatic OH functional groups with temperature increase and accumulation of aromatic carbon groups. This study presented the effects of heat input on topsoil properties. The study is necessary for understanding thermally induced changes in soil properties in isolation from other variables that accompany vegetation fires, such as the addition of pyrolysis products from plants and ash and the fire-induced soil moisture dynamics. Findings from this study will contribute towards estimating the amount and rate of change in carbon and nitrogen loss and other essential soil properties that can be expected from topsoil exposure to fires of different intensities under anticipated climate change scenarios. | 1 month |  | Not specified | Sandy |  | 1080 mm | 7.2 | SOM quality | Changed
Araya et al., 2017 | Biológica | Corto plazo | Araya SN, Fogel ML, Berhe AA (2017) Thermal alteration of soil organic matter properties: a systematic study to infer response of Sierra Nevada climosequence soils to forest fires. Soil 3:31–44. https://doi.org/10.5194/soil-3-31-2058 | EE.UU. |  |  | Mixed conifer | Forest | Laboratory heating experiment | Moderate severity (350 and 450 °C) | Moderate severity | 0-5 cm |  | Fire is a major driver of soil organic matter (SOM) dynamics, and contemporary global climate change is changing global fire regimes. We conducted laboratory heating experiments on soils from five locations across the western Sierra Nevada climosequence to investigate thermal alteration of SOM properties and determine temperature thresholds for major shifts in SOM properties. Topsoils (0 to 5 cm depth) were exposed to a range of temperatures that are expected during prescribed and wild fires (150, 250, 350, 450, 550, and 650 C). With increase in temperature, we found that the concentrations of carbon (C) and nitrogen (N) decreased in a similar pattern among all five soils that varied considerably in their original SOM concentrations and mineralogies. Soils were separated into discrete size classes by dry sieving. The C and N concentrations in the larger aggregate size fractions (2–0.25mm) decreased with an increase in temperature, so that at 450 C the remaining C and N were almost entirely associated with the smaller aggregate size fractions (<0.25 mm). We observed a general trend of 13C enrichment with temperature increase. There was also 15N enrichment with temperature increase, followed by 15N depletion when temperature increased beyond 350 C. For all the measured variables, the largest physical, chemical, elemental, and isotopic changes occurred at the mid-intensity fire temperatures, i.e., 350 and 450 C. The magnitude of the observed changes in SOM composition and distribution in three aggregate size classes, as well as the temperature thresholds for critical changes in physical and chemical properties of soils (such as specific surface area, pH, cation exchange capacity), suggest that transformation and loss of SOM are the principal responses in heated soils. Findings from this systematic investigation of soil and SOM response to heating are critical for predicting how soils are likely to be affected by future climate and fire regimes. | A considerable amount of work has been published to demonstrate how fires affect OM concentration and composition in biomass. This study fills critical gaps by determining how and to what extent OM in soil experiences changes due to heating. The findings of this study also showed that changes in soil properties during heating are closely related to changes in C concentrations in soil. The temperatures most critical to C loss and alteration were found to be 250 C, where charring of organic matter starts, and 450 C, where most of the SOM is combusted. Most soil properties exhibited a steep change in this temperature range. SOM exhibited largest change, i.e., soils became enriched in 13C and 15N isotopic composition until approximately 90% of C and N was lost. At higher temperatures a slight depletion of 13C and a steep depletion of 15N was observed. FTIR spectroscopy showed the reduction and disappearance of aliphatic OH functional groups with temperature increase and accumulation of aromatic carbon groups. This study presented the effects of heat input on topsoil properties. The study is necessary for understanding thermally induced changes in soil properties in isolation from other variables that accompany vegetation fires, such as the addition of pyrolysis products from plants and ash and the fire-induced soil moisture dynamics. Findings from this study will contribute towards estimating the amount and rate of change in carbon and nitrogen loss and other essential soil properties that can be expected from topsoil exposure to fires of different intensities under anticipated climate change scenarios. | 1 month |  | Not specified | Sandy |  | 1080 mm | 7.2 | SOM quality | Changed
Araya et al., 2017 | Biológica | Corto plazo | Araya SN, Fogel ML, Berhe AA (2017) Thermal alteration of soil organic matter properties: a systematic study to infer response of Sierra Nevada climosequence soils to forest fires. Soil 3:31–44. https://doi.org/10.5194/soil-3-31-2059 | EE.UU. |  |  | Mixed conifer | Forest | Laboratory heating experiment | High severity (550 to 650 °C) | High severity | 0-5 cm |  | Fire is a major driver of soil organic matter (SOM) dynamics, and contemporary global climate change is changing global fire regimes. We conducted laboratory heating experiments on soils from five locations across the western Sierra Nevada climosequence to investigate thermal alteration of SOM properties and determine temperature thresholds for major shifts in SOM properties. Topsoils (0 to 5 cm depth) were exposed to a range of temperatures that are expected during prescribed and wild fires (150, 250, 350, 450, 550, and 650 C). With increase in temperature, we found that the concentrations of carbon (C) and nitrogen (N) decreased in a similar pattern among all five soils that varied considerably in their original SOM concentrations and mineralogies. Soils were separated into discrete size classes by dry sieving. The C and N concentrations in the larger aggregate size fractions (2–0.25mm) decreased with an increase in temperature, so that at 450 C the remaining C and N were almost entirely associated with the smaller aggregate size fractions (<0.25 mm). We observed a general trend of 13C enrichment with temperature increase. There was also 15N enrichment with temperature increase, followed by 15N depletion when temperature increased beyond 350 C. For all the measured variables, the largest physical, chemical, elemental, and isotopic changes occurred at the mid-intensity fire temperatures, i.e., 350 and 450 C. The magnitude of the observed changes in SOM composition and distribution in three aggregate size classes, as well as the temperature thresholds for critical changes in physical and chemical properties of soils (such as specific surface area, pH, cation exchange capacity), suggest that transformation and loss of SOM are the principal responses in heated soils. Findings from this systematic investigation of soil and SOM response to heating are critical for predicting how soils are likely to be affected by future climate and fire regimes. | A considerable amount of work has been published to demonstrate how fires affect OM concentration and composition in biomass. This study fills critical gaps by determining how and to what extent OM in soil experiences changes due to heating. The findings of this study also showed that changes in soil properties during heating are closely related to changes in C concentrations in soil. The temperatures most critical to C loss and alteration were found to be 250 C, where charring of organic matter starts, and 450 C, where most of the SOM is combusted. Most soil properties exhibited a steep change in this temperature range. SOM exhibited largest change, i.e., soils became enriched in 13C and 15N isotopic composition until approximately 90% of C and N was lost. At higher temperatures a slight depletion of 13C and a steep depletion of 15N was observed. FTIR spectroscopy showed the reduction and disappearance of aliphatic OH functional groups with temperature increase and accumulation of aromatic carbon groups. This study presented the effects of heat input on topsoil properties. The study is necessary for understanding thermally induced changes in soil properties in isolation from other variables that accompany vegetation fires, such as the addition of pyrolysis products from plants and ash and the fire-induced soil moisture dynamics. Findings from this study will contribute towards estimating the amount and rate of change in carbon and nitrogen loss and other essential soil properties that can be expected from topsoil exposure to fires of different intensities under anticipated climate change scenarios. | 1 month |  | Not specified | Sandy |  | 1080 mm | 7.2 | SOM quality | Changed
Araya et al., 2017 | Biológica | Corto plazo | Araya SN, Fogel ML, Berhe AA (2017) Thermal alteration of soil organic matter properties: a systematic study to infer response of Sierra Nevada climosequence soils to forest fires. Soil 3:31–44. https://doi.org/10.5194/soil-3-31-2060 | EE.UU. |  |  | Mixed conifer | Forest | Laboratory heating experiment | Low severity (150 to 250 °C) | Low severity | 0-5 cm |  | Fire is a major driver of soil organic matter (SOM) dynamics, and contemporary global climate change is changing global fire regimes. We conducted laboratory heating experiments on soils from five locations across the western Sierra Nevada climosequence to investigate thermal alteration of SOM properties and determine temperature thresholds for major shifts in SOM properties. Topsoils (0 to 5 cm depth) were exposed to a range of temperatures that are expected during prescribed and wild fires (150, 250, 350, 450, 550, and 650 C). With increase in temperature, we found that the concentrations of carbon (C) and nitrogen (N) decreased in a similar pattern among all five soils that varied considerably in their original SOM concentrations and mineralogies. Soils were separated into discrete size classes by dry sieving. The C and N concentrations in the larger aggregate size fractions (2–0.25mm) decreased with an increase in temperature, so that at 450 C the remaining C and N were almost entirely associated with the smaller aggregate size fractions (<0.25 mm). We observed a general trend of 13C enrichment with temperature increase. There was also 15N enrichment with temperature increase, followed by 15N depletion when temperature increased beyond 350 C. For all the measured variables, the largest physical, chemical, elemental, and isotopic changes occurred at the mid-intensity fire temperatures, i.e., 350 and 450 C. The magnitude of the observed changes in SOM composition and distribution in three aggregate size classes, as well as the temperature thresholds for critical changes in physical and chemical properties of soils (such as specific surface area, pH, cation exchange capacity), suggest that transformation and loss of SOM are the principal responses in heated soils. Findings from this systematic investigation of soil and SOM response to heating are critical for predicting how soils are likely to be affected by future climate and fire regimes. | A considerable amount of work has been published to demonstrate how fires affect OM concentration and composition in biomass. This study fills critical gaps by determining how and to what extent OM in soil experiences changes due to heating. The findings of this study also showed that changes in soil properties during heating are closely related to changes in C concentrations in soil. The temperatures most critical to C loss and alteration were found to be 250 C, where charring of organic matter starts, and 450 C, where most of the SOM is combusted. Most soil properties exhibited a steep change in this temperature range. SOM exhibited largest change, i.e., soils became enriched in 13C and 15N isotopic composition until approximately 90% of C and N was lost. At higher temperatures a slight depletion of 13C and a steep depletion of 15N was observed. FTIR spectroscopy showed the reduction and disappearance of aliphatic OH functional groups with temperature increase and accumulation of aromatic carbon groups. This study presented the effects of heat input on topsoil properties. The study is necessary for understanding thermally induced changes in soil properties in isolation from other variables that accompany vegetation fires, such as the addition of pyrolysis products from plants and ash and the fire-induced soil moisture dynamics. Findings from this study will contribute towards estimating the amount and rate of change in carbon and nitrogen loss and other essential soil properties that can be expected from topsoil exposure to fires of different intensities under anticipated climate change scenarios. | 1 month |  | Not specified | Sandy |  | 1080 mm | 7.2 | SOM quality | Changed
Araya et al., 2017 | Biológica | Corto plazo | Araya SN, Fogel ML, Berhe AA (2017) Thermal alteration of soil organic matter properties: a systematic study to infer response of Sierra Nevada climosequence soils to forest fires. Soil 3:31–44. https://doi.org/10.5194/soil-3-31-2061 | EE.UU. |  |  | Mixed conifer | Forest | Laboratory heating experiment | Moderate severity (350 and 450 °C) | Moderate severity | 0-5 cm |  | Fire is a major driver of soil organic matter (SOM) dynamics, and contemporary global climate change is changing global fire regimes. We conducted laboratory heating experiments on soils from five locations across the western Sierra Nevada climosequence to investigate thermal alteration of SOM properties and determine temperature thresholds for major shifts in SOM properties. Topsoils (0 to 5 cm depth) were exposed to a range of temperatures that are expected during prescribed and wild fires (150, 250, 350, 450, 550, and 650 C). With increase in temperature, we found that the concentrations of carbon (C) and nitrogen (N) decreased in a similar pattern among all five soils that varied considerably in their original SOM concentrations and mineralogies. Soils were separated into discrete size classes by dry sieving. The C and N concentrations in the larger aggregate size fractions (2–0.25mm) decreased with an increase in temperature, so that at 450 C the remaining C and N were almost entirely associated with the smaller aggregate size fractions (<0.25 mm). We observed a general trend of 13C enrichment with temperature increase. There was also 15N enrichment with temperature increase, followed by 15N depletion when temperature increased beyond 350 C. For all the measured variables, the largest physical, chemical, elemental, and isotopic changes occurred at the mid-intensity fire temperatures, i.e., 350 and 450 C. The magnitude of the observed changes in SOM composition and distribution in three aggregate size classes, as well as the temperature thresholds for critical changes in physical and chemical properties of soils (such as specific surface area, pH, cation exchange capacity), suggest that transformation and loss of SOM are the principal responses in heated soils. Findings from this systematic investigation of soil and SOM response to heating are critical for predicting how soils are likely to be affected by future climate and fire regimes. | A considerable amount of work has been published to demonstrate how fires affect OM concentration and composition in biomass. This study fills critical gaps by determining how and to what extent OM in soil experiences changes due to heating. The findings of this study also showed that changes in soil properties during heating are closely related to changes in C concentrations in soil. The temperatures most critical to C loss and alteration were found to be 250 C, where charring of organic matter starts, and 450 C, where most of the SOM is combusted. Most soil properties exhibited a steep change in this temperature range. SOM exhibited largest change, i.e., soils became enriched in 13C and 15N isotopic composition until approximately 90% of C and N was lost. At higher temperatures a slight depletion of 13C and a steep depletion of 15N was observed. FTIR spectroscopy showed the reduction and disappearance of aliphatic OH functional groups with temperature increase and accumulation of aromatic carbon groups. This study presented the effects of heat input on topsoil properties. The study is necessary for understanding thermally induced changes in soil properties in isolation from other variables that accompany vegetation fires, such as the addition of pyrolysis products from plants and ash and the fire-induced soil moisture dynamics. Findings from this study will contribute towards estimating the amount and rate of change in carbon and nitrogen loss and other essential soil properties that can be expected from topsoil exposure to fires of different intensities under anticipated climate change scenarios. | 1 month |  | Not specified | Sandy |  | 1080 mm | 7.2 | SOM quality | Changed
Araya et al., 2017 | Biológica | Corto plazo | Araya SN, Fogel ML, Berhe AA (2017) Thermal alteration of soil organic matter properties: a systematic study to infer response of Sierra Nevada climosequence soils to forest fires. Soil 3:31–44. https://doi.org/10.5194/soil-3-31-2062 | EE.UU. |  |  | Mixed conifer | Forest | Laboratory heating experiment | High severity (550 to 650 °C) | High severity | 0-5 cm |  | Fire is a major driver of soil organic matter (SOM) dynamics, and contemporary global climate change is changing global fire regimes. We conducted laboratory heating experiments on soils from five locations across the western Sierra Nevada climosequence to investigate thermal alteration of SOM properties and determine temperature thresholds for major shifts in SOM properties. Topsoils (0 to 5 cm depth) were exposed to a range of temperatures that are expected during prescribed and wild fires (150, 250, 350, 450, 550, and 650 C). With increase in temperature, we found that the concentrations of carbon (C) and nitrogen (N) decreased in a similar pattern among all five soils that varied considerably in their original SOM concentrations and mineralogies. Soils were separated into discrete size classes by dry sieving. The C and N concentrations in the larger aggregate size fractions (2–0.25mm) decreased with an increase in temperature, so that at 450 C the remaining C and N were almost entirely associated with the smaller aggregate size fractions (<0.25 mm). We observed a general trend of 13C enrichment with temperature increase. There was also 15N enrichment with temperature increase, followed by 15N depletion when temperature increased beyond 350 C. For all the measured variables, the largest physical, chemical, elemental, and isotopic changes occurred at the mid-intensity fire temperatures, i.e., 350 and 450 C. The magnitude of the observed changes in SOM composition and distribution in three aggregate size classes, as well as the temperature thresholds for critical changes in physical and chemical properties of soils (such as specific surface area, pH, cation exchange capacity), suggest that transformation and loss of SOM are the principal responses in heated soils. Findings from this systematic investigation of soil and SOM response to heating are critical for predicting how soils are likely to be affected by future climate and fire regimes. | A considerable amount of work has been published to demonstrate how fires affect OM concentration and composition in biomass. This study fills critical gaps by determining how and to what extent OM in soil experiences changes due to heating. The findings of this study also showed that changes in soil properties during heating are closely related to changes in C concentrations in soil. The temperatures most critical to C loss and alteration were found to be 250 C, where charring of organic matter starts, and 450 C, where most of the SOM is combusted. Most soil properties exhibited a steep change in this temperature range. SOM exhibited largest change, i.e., soils became enriched in 13C and 15N isotopic composition until approximately 90% of C and N was lost. At higher temperatures a slight depletion of 13C and a steep depletion of 15N was observed. FTIR spectroscopy showed the reduction and disappearance of aliphatic OH functional groups with temperature increase and accumulation of aromatic carbon groups. This study presented the effects of heat input on topsoil properties. The study is necessary for understanding thermally induced changes in soil properties in isolation from other variables that accompany vegetation fires, such as the addition of pyrolysis products from plants and ash and the fire-induced soil moisture dynamics. Findings from this study will contribute towards estimating the amount and rate of change in carbon and nitrogen loss and other essential soil properties that can be expected from topsoil exposure to fires of different intensities under anticipated climate change scenarios. | 1 month |  | Not specified | Sandy |  | 1080 mm | 7.2 | SOM quality | Changed
Araya et al., 2017 | Biológica | Corto plazo | Araya SN, Fogel ML, Berhe AA (2017) Thermal alteration of soil organic matter properties: a systematic study to infer response of Sierra Nevada climosequence soils to forest fires. Soil 3:31–44. https://doi.org/10.5194/soil-3-31-2063 | EE.UU. |  |  | Mixed conifer | Forest | Laboratory heating experiment | Low severity (150 to 250 °C) | Low severity | 0-5 cm |  | Fire is a major driver of soil organic matter (SOM) dynamics, and contemporary global climate change is changing global fire regimes. We conducted laboratory heating experiments on soils from five locations across the western Sierra Nevada climosequence to investigate thermal alteration of SOM properties and determine temperature thresholds for major shifts in SOM properties. Topsoils (0 to 5 cm depth) were exposed to a range of temperatures that are expected during prescribed and wild fires (150, 250, 350, 450, 550, and 650 C). With increase in temperature, we found that the concentrations of carbon (C) and nitrogen (N) decreased in a similar pattern among all five soils that varied considerably in their original SOM concentrations and mineralogies. Soils were separated into discrete size classes by dry sieving. The C and N concentrations in the larger aggregate size fractions (2–0.25mm) decreased with an increase in temperature, so that at 450 C the remaining C and N were almost entirely associated with the smaller aggregate size fractions (<0.25 mm). We observed a general trend of 13C enrichment with temperature increase. There was also 15N enrichment with temperature increase, followed by 15N depletion when temperature increased beyond 350 C. For all the measured variables, the largest physical, chemical, elemental, and isotopic changes occurred at the mid-intensity fire temperatures, i.e., 350 and 450 C. The magnitude of the observed changes in SOM composition and distribution in three aggregate size classes, as well as the temperature thresholds for critical changes in physical and chemical properties of soils (such as specific surface area, pH, cation exchange capacity), suggest that transformation and loss of SOM are the principal responses in heated soils. Findings from this systematic investigation of soil and SOM response to heating are critical for predicting how soils are likely to be affected by future climate and fire regimes. | A considerable amount of work has been published to demonstrate how fires affect OM concentration and composition in biomass. This study fills critical gaps by determining how and to what extent OM in soil experiences changes due to heating. The findings of this study also showed that changes in soil properties during heating are closely related to changes in C concentrations in soil. The temperatures most critical to C loss and alteration were found to be 250 C, where charring of organic matter starts, and 450 C, where most of the SOM is combusted. Most soil properties exhibited a steep change in this temperature range. SOM exhibited largest change, i.e., soils became enriched in 13C and 15N isotopic composition until approximately 90% of C and N was lost. At higher temperatures a slight depletion of 13C and a steep depletion of 15N was observed. FTIR spectroscopy showed the reduction and disappearance of aliphatic OH functional groups with temperature increase and accumulation of aromatic carbon groups. This study presented the effects of heat input on topsoil properties. The study is necessary for understanding thermally induced changes in soil properties in isolation from other variables that accompany vegetation fires, such as the addition of pyrolysis products from plants and ash and the fire-induced soil moisture dynamics. Findings from this study will contribute towards estimating the amount and rate of change in carbon and nitrogen loss and other essential soil properties that can be expected from topsoil exposure to fires of different intensities under anticipated climate change scenarios. | 1 month |  | Not specified | Sandy |  | 1080 mm | 7.2 | SOM quality | Changed
Araya et al., 2017 | Biológica | Corto plazo | Araya SN, Fogel ML, Berhe AA (2017) Thermal alteration of soil organic matter properties: a systematic study to infer response of Sierra Nevada climosequence soils to forest fires. Soil 3:31–44. https://doi.org/10.5194/soil-3-31-2064 | EE.UU. |  |  | Mixed conifer | Forest | Laboratory heating experiment | Moderate severity (350 and 450 °C) | Moderate severity | 0-5 cm |  | Fire is a major driver of soil organic matter (SOM) dynamics, and contemporary global climate change is changing global fire regimes. We conducted laboratory heating experiments on soils from five locations across the western Sierra Nevada climosequence to investigate thermal alteration of SOM properties and determine temperature thresholds for major shifts in SOM properties. Topsoils (0 to 5 cm depth) were exposed to a range of temperatures that are expected during prescribed and wild fires (150, 250, 350, 450, 550, and 650 C). With increase in temperature, we found that the concentrations of carbon (C) and nitrogen (N) decreased in a similar pattern among all five soils that varied considerably in their original SOM concentrations and mineralogies. Soils were separated into discrete size classes by dry sieving. The C and N concentrations in the larger aggregate size fractions (2–0.25mm) decreased with an increase in temperature, so that at 450 C the remaining C and N were almost entirely associated with the smaller aggregate size fractions (<0.25 mm). We observed a general trend of 13C enrichment with temperature increase. There was also 15N enrichment with temperature increase, followed by 15N depletion when temperature increased beyond 350 C. For all the measured variables, the largest physical, chemical, elemental, and isotopic changes occurred at the mid-intensity fire temperatures, i.e., 350 and 450 C. The magnitude of the observed changes in SOM composition and distribution in three aggregate size classes, as well as the temperature thresholds for critical changes in physical and chemical properties of soils (such as specific surface area, pH, cation exchange capacity), suggest that transformation and loss of SOM are the principal responses in heated soils. Findings from this systematic investigation of soil and SOM response to heating are critical for predicting how soils are likely to be affected by future climate and fire regimes. | A considerable amount of work has been published to demonstrate how fires affect OM concentration and composition in biomass. This study fills critical gaps by determining how and to what extent OM in soil experiences changes due to heating. The findings of this study also showed that changes in soil properties during heating are closely related to changes in C concentrations in soil. The temperatures most critical to C loss and alteration were found to be 250 C, where charring of organic matter starts, and 450 C, where most of the SOM is combusted. Most soil properties exhibited a steep change in this temperature range. SOM exhibited largest change, i.e., soils became enriched in 13C and 15N isotopic composition until approximately 90% of C and N was lost. At higher temperatures a slight depletion of 13C and a steep depletion of 15N was observed. FTIR spectroscopy showed the reduction and disappearance of aliphatic OH functional groups with temperature increase and accumulation of aromatic carbon groups. This study presented the effects of heat input on topsoil properties. The study is necessary for understanding thermally induced changes in soil properties in isolation from other variables that accompany vegetation fires, such as the addition of pyrolysis products from plants and ash and the fire-induced soil moisture dynamics. Findings from this study will contribute towards estimating the amount and rate of change in carbon and nitrogen loss and other essential soil properties that can be expected from topsoil exposure to fires of different intensities under anticipated climate change scenarios. | 1 month |  | Not specified | Sandy |  | 1080 mm | 7.2 | SOM quality | Changed
Brye, 2006 | Biológica | Largo plazo | Brye, K.R., 2006. Soil physicochemical changes following 12 years of annual burning in a humidsubtropical tallgrass prairie: a hypothesis. Acta Oecol. 30, 407–413. | EE.UU. |  |  | Grassland | Grassland | Prescribed fire | Prescribed fire | Moderate severity | 0-10 cm |  | Burning is known to stimulate growth of grassland vegetation, promote species diversity, and inhibit natural invasion by woody plants. However, the frequency at which grasslands are burned as part of their management can affect soil nutrient content and, ultimately, productivity. The objective of this study was to characterize changes in soil physical and chemical properties in a native tallgrass prairie after 12 years of annual burning. In 1989, five soil samples from the 0 to 10 cm depth were collected along a transect through a 3 ha parcel of native tallgrass prairie in central Arkansas. Soil sampling was repeated in 2001 to assess changes over time. Results showed that soil bulk density, electrical conductivity, extractable P, Na, Fe, and Mn decreased significantly (P < 0.05), while soil organic matter, total N and C, and the C/N ratio increased significantly (P < 0.05) within the 12- year period during which annual burning was the only imposed management practice. Mean extractable K, Ca, Mg, S, and Zn levels were all lower in 2001 than in 1989, but differences were not significant, while soil pH did not change. The results of this study indicate that annual export of several essential plant nutrients during prescribed burning of relatively small, remnant prairie fragments exceeds annual imports from atmospheric deposition and/or organic matter mineralization. Annual prescribed burning may be too frequent to maintain optimal ecosystem functioning and productivity. Decreasing the frequency of prescribed burning for native grassland management may help to retain more soil nutrients to sustain a higher level of productivity. | As hypothesized, soil bulk density and most extractable soil nutrients decreased, while SOM, C, and N increased, in response to 12 years of annual prescribed burning. The results of this study also support the contention that the soil’s ability to supply vegetation with macro- and micronutrients has declined in response to significant nutrient export as a result of 12 years of annual prescribed burning, despite significant C and N sequestration during the same time period. The results of this study suggest that annual prescribed burning in a remnant tallgrass prairie fragment in a humid–subtropical climate may be too frequent and that management practices appropriate for larger intact eco-systems (i.e. annual burning) may not be appropriate for smaller fragmented landscapes. Decreasing the frequency of prescribed burning may improve the soil’s ability to retain and supply nutrients and enhance long-term sustainability of remnant tallgrass prairie fragments. | 12 years |  | Not specified | Not specified |  | Not specified | Not specified | SOM | Increased
Brye, 2006 | Química | Largo plazo | Brye, K.R., 2006. Soil physicochemical changes following 12 years of annual burning in a humidsubtropical tallgrass prairie: a hypothesis. Acta Oecol. 30, 407–413. | EE.UU. |  |  | Grassland | Grassland | Prescribed fire | Prescribed fire | Moderate severity | 0-10 cm |  | Burning is known to stimulate growth of grassland vegetation, promote species diversity, and inhibit natural invasion by woody plants. However, the frequency at which grasslands are burned as part of their management can affect soil nutrient content and, ultimately, productivity. The objective of this study was to characterize changes in soil physical and chemical properties in a native tallgrass prairie after 12 years of annual burning. In 1989, five soil samples from the 0 to 10 cm depth were collected along a transect through a 3 ha parcel of native tallgrass prairie in central Arkansas. Soil sampling was repeated in 2001 to assess changes over time. Results showed that soil bulk density, electrical conductivity, extractable P, Na, Fe, and Mn decreased significantly (P < 0.05), while soil organic matter, total N and C, and the C/N ratio increased significantly (P < 0.05) within the 12- year period during which annual burning was the only imposed management practice. Mean extractable K, Ca, Mg, S, and Zn levels were all lower in 2001 than in 1989, but differences were not significant, while soil pH did not change. The results of this study indicate that annual export of several essential plant nutrients during prescribed burning of relatively small, remnant prairie fragments exceeds annual imports from atmospheric deposition and/or organic matter mineralization. Annual prescribed burning may be too frequent to maintain optimal ecosystem functioning and productivity. Decreasing the frequency of prescribed burning for native grassland management may help to retain more soil nutrients to sustain a higher level of productivity. | As hypothesized, soil bulk density and most extractable soil nutrients decreased, while SOM, C, and N increased, in response to 12 years of annual prescribed burning. The results of this study also support the contention that the soil’s ability to supply vegetation with macro- and micronutrients has declined in response to significant nutrient export as a result of 12 years of annual prescribed burning, despite significant C and N sequestration during the same time period. The results of this study suggest that annual prescribed burning in a remnant tallgrass prairie fragment in a humid–subtropical climate may be too frequent and that management practices appropriate for larger intact eco-systems (i.e. annual burning) may not be appropriate for smaller fragmented landscapes. Decreasing the frequency of prescribed burning may improve the soil’s ability to retain and supply nutrients and enhance long-term sustainability of remnant tallgrass prairie fragments. | 12 years |  | Not specified | Not specified |  | Not specified | Not specified | Available P | Decreased
Brye, 2006 | Química | Largo plazo | Brye, K.R., 2006. Soil physicochemical changes following 12 years of annual burning in a humidsubtropical tallgrass prairie: a hypothesis. Acta Oecol. 30, 407–413. | EE.UU. |  |  | Grassland | Grassland | Prescribed fire | Prescribed fire | Moderate severity | 0-10 cm |  | Burning is known to stimulate growth of grassland vegetation, promote species diversity, and inhibit natural invasion by woody plants. However, the frequency at which grasslands are burned as part of their management can affect soil nutrient content and, ultimately, productivity. The objective of this study was to characterize changes in soil physical and chemical properties in a native tallgrass prairie after 12 years of annual burning. In 1989, five soil samples from the 0 to 10 cm depth were collected along a transect through a 3 ha parcel of native tallgrass prairie in central Arkansas. Soil sampling was repeated in 2001 to assess changes over time. Results showed that soil bulk density, electrical conductivity, extractable P, Na, Fe, and Mn decreased significantly (P < 0.05), while soil organic matter, total N and C, and the C/N ratio increased significantly (P < 0.05) within the 12- year period during which annual burning was the only imposed management practice. Mean extractable K, Ca, Mg, S, and Zn levels were all lower in 2001 than in 1989, but differences were not significant, while soil pH did not change. The results of this study indicate that annual export of several essential plant nutrients during prescribed burning of relatively small, remnant prairie fragments exceeds annual imports from atmospheric deposition and/or organic matter mineralization. Annual prescribed burning may be too frequent to maintain optimal ecosystem functioning and productivity. Decreasing the frequency of prescribed burning for native grassland management may help to retain more soil nutrients to sustain a higher level of productivity. | As hypothesized, soil bulk density and most extractable soil nutrients decreased, while SOM, C, and N increased, in response to 12 years of annual prescribed burning. The results of this study also support the contention that the soil’s ability to supply vegetation with macro- and micronutrients has declined in response to significant nutrient export as a result of 12 years of annual prescribed burning, despite significant C and N sequestration during the same time period. The results of this study suggest that annual prescribed burning in a remnant tallgrass prairie fragment in a humid–subtropical climate may be too frequent and that management practices appropriate for larger intact eco-systems (i.e. annual burning) may not be appropriate for smaller fragmented landscapes. Decreasing the frequency of prescribed burning may improve the soil’s ability to retain and supply nutrients and enhance long-term sustainability of remnant tallgrass prairie fragments. | 12 years |  | Not specified | Not specified |  | Not specified | Not specified | C/N ratio | Increased
Brye, 2006 | Química | Largo plazo | Brye, K.R., 2006. Soil physicochemical changes following 12 years of annual burning in a humidsubtropical tallgrass prairie: a hypothesis. Acta Oecol. 30, 407–413. | EE.UU. |  |  | Grassland | Grassland | Prescribed fire | Prescribed fire | Moderate severity | 0-10 cm |  | Burning is known to stimulate growth of grassland vegetation, promote species diversity, and inhibit natural invasion by woody plants. However, the frequency at which grasslands are burned as part of their management can affect soil nutrient content and, ultimately, productivity. The objective of this study was to characterize changes in soil physical and chemical properties in a native tallgrass prairie after 12 years of annual burning. In 1989, five soil samples from the 0 to 10 cm depth were collected along a transect through a 3 ha parcel of native tallgrass prairie in central Arkansas. Soil sampling was repeated in 2001 to assess changes over time. Results showed that soil bulk density, electrical conductivity, extractable P, Na, Fe, and Mn decreased significantly (P < 0.05), while soil organic matter, total N and C, and the C/N ratio increased significantly (P < 0.05) within the 12- year period during which annual burning was the only imposed management practice. Mean extractable K, Ca, Mg, S, and Zn levels were all lower in 2001 than in 1989, but differences were not significant, while soil pH did not change. The results of this study indicate that annual export of several essential plant nutrients during prescribed burning of relatively small, remnant prairie fragments exceeds annual imports from atmospheric deposition and/or organic matter mineralization. Annual prescribed burning may be too frequent to maintain optimal ecosystem functioning and productivity. Decreasing the frequency of prescribed burning for native grassland management may help to retain more soil nutrients to sustain a higher level of productivity. | As hypothesized, soil bulk density and most extractable soil nutrients decreased, while SOM, C, and N increased, in response to 12 years of annual prescribed burning. The results of this study also support the contention that the soil’s ability to supply vegetation with macro- and micronutrients has declined in response to significant nutrient export as a result of 12 years of annual prescribed burning, despite significant C and N sequestration during the same time period. The results of this study suggest that annual prescribed burning in a remnant tallgrass prairie fragment in a humid–subtropical climate may be too frequent and that management practices appropriate for larger intact eco-systems (i.e. annual burning) may not be appropriate for smaller fragmented landscapes. Decreasing the frequency of prescribed burning may improve the soil’s ability to retain and supply nutrients and enhance long-term sustainability of remnant tallgrass prairie fragments. | 12 years |  | Not specified | Not specified |  | Not specified | Not specified | Ca | Unchanged
Brye, 2006 | Química | Largo plazo | Brye, K.R., 2006. Soil physicochemical changes following 12 years of annual burning in a humidsubtropical tallgrass prairie: a hypothesis. Acta Oecol. 30, 407–413. | EE.UU. |  |  | Grassland | Grassland | Prescribed fire | Prescribed fire | Moderate severity | 0-10 cm |  | Burning is known to stimulate growth of grassland vegetation, promote species diversity, and inhibit natural invasion by woody plants. However, the frequency at which grasslands are burned as part of their management can affect soil nutrient content and, ultimately, productivity. The objective of this study was to characterize changes in soil physical and chemical properties in a native tallgrass prairie after 12 years of annual burning. In 1989, five soil samples from the 0 to 10 cm depth were collected along a transect through a 3 ha parcel of native tallgrass prairie in central Arkansas. Soil sampling was repeated in 2001 to assess changes over time. Results showed that soil bulk density, electrical conductivity, extractable P, Na, Fe, and Mn decreased significantly (P < 0.05), while soil organic matter, total N and C, and the C/N ratio increased significantly (P < 0.05) within the 12- year period during which annual burning was the only imposed management practice. Mean extractable K, Ca, Mg, S, and Zn levels were all lower in 2001 than in 1989, but differences were not significant, while soil pH did not change. The results of this study indicate that annual export of several essential plant nutrients during prescribed burning of relatively small, remnant prairie fragments exceeds annual imports from atmospheric deposition and/or organic matter mineralization. Annual prescribed burning may be too frequent to maintain optimal ecosystem functioning and productivity. Decreasing the frequency of prescribed burning for native grassland management may help to retain more soil nutrients to sustain a higher level of productivity. | As hypothesized, soil bulk density and most extractable soil nutrients decreased, while SOM, C, and N increased, in response to 12 years of annual prescribed burning. The results of this study also support the contention that the soil’s ability to supply vegetation with macro- and micronutrients has declined in response to significant nutrient export as a result of 12 years of annual prescribed burning, despite significant C and N sequestration during the same time period. The results of this study suggest that annual prescribed burning in a remnant tallgrass prairie fragment in a humid–subtropical climate may be too frequent and that management practices appropriate for larger intact eco-systems (i.e. annual burning) may not be appropriate for smaller fragmented landscapes. Decreasing the frequency of prescribed burning may improve the soil’s ability to retain and supply nutrients and enhance long-term sustainability of remnant tallgrass prairie fragments. | 12 years |  | Not specified | Not specified |  | Not specified | Not specified | Electrical conductivity | Decreased
Brye, 2006 | Química | Largo plazo | Brye, K.R., 2006. Soil physicochemical changes following 12 years of annual burning in a humidsubtropical tallgrass prairie: a hypothesis. Acta Oecol. 30, 407–413. | EE.UU. |  |  | Grassland | Grassland | Prescribed fire | Prescribed fire | Moderate severity | 0-10 cm |  | Burning is known to stimulate growth of grassland vegetation, promote species diversity, and inhibit natural invasion by woody plants. However, the frequency at which grasslands are burned as part of their management can affect soil nutrient content and, ultimately, productivity. The objective of this study was to characterize changes in soil physical and chemical properties in a native tallgrass prairie after 12 years of annual burning. In 1989, five soil samples from the 0 to 10 cm depth were collected along a transect through a 3 ha parcel of native tallgrass prairie in central Arkansas. Soil sampling was repeated in 2001 to assess changes over time. Results showed that soil bulk density, electrical conductivity, extractable P, Na, Fe, and Mn decreased significantly (P < 0.05), while soil organic matter, total N and C, and the C/N ratio increased significantly (P < 0.05) within the 12- year period during which annual burning was the only imposed management practice. Mean extractable K, Ca, Mg, S, and Zn levels were all lower in 2001 than in 1989, but differences were not significant, while soil pH did not change. The results of this study indicate that annual export of several essential plant nutrients during prescribed burning of relatively small, remnant prairie fragments exceeds annual imports from atmospheric deposition and/or organic matter mineralization. Annual prescribed burning may be too frequent to maintain optimal ecosystem functioning and productivity. Decreasing the frequency of prescribed burning for native grassland management may help to retain more soil nutrients to sustain a higher level of productivity. | As hypothesized, soil bulk density and most extractable soil nutrients decreased, while SOM, C, and N increased, in response to 12 years of annual prescribed burning. The results of this study also support the contention that the soil’s ability to supply vegetation with macro- and micronutrients has declined in response to significant nutrient export as a result of 12 years of annual prescribed burning, despite significant C and N sequestration during the same time period. The results of this study suggest that annual prescribed burning in a remnant tallgrass prairie fragment in a humid–subtropical climate may be too frequent and that management practices appropriate for larger intact eco-systems (i.e. annual burning) may not be appropriate for smaller fragmented landscapes. Decreasing the frequency of prescribed burning may improve the soil’s ability to retain and supply nutrients and enhance long-term sustainability of remnant tallgrass prairie fragments. | 12 years |  | Not specified | Not specified |  | Not specified | Not specified | Fe | Decreased
Brye, 2006 | Química | Largo plazo | Brye, K.R., 2006. Soil physicochemical changes following 12 years of annual burning in a humidsubtropical tallgrass prairie: a hypothesis. Acta Oecol. 30, 407–413. | EE.UU. |  |  | Grassland | Grassland | Prescribed fire | Prescribed fire | Moderate severity | 0-10 cm |  | Burning is known to stimulate growth of grassland vegetation, promote species diversity, and inhibit natural invasion by woody plants. However, the frequency at which grasslands are burned as part of their management can affect soil nutrient content and, ultimately, productivity. The objective of this study was to characterize changes in soil physical and chemical properties in a native tallgrass prairie after 12 years of annual burning. In 1989, five soil samples from the 0 to 10 cm depth were collected along a transect through a 3 ha parcel of native tallgrass prairie in central Arkansas. Soil sampling was repeated in 2001 to assess changes over time. Results showed that soil bulk density, electrical conductivity, extractable P, Na, Fe, and Mn decreased significantly (P < 0.05), while soil organic matter, total N and C, and the C/N ratio increased significantly (P < 0.05) within the 12- year period during which annual burning was the only imposed management practice. Mean extractable K, Ca, Mg, S, and Zn levels were all lower in 2001 than in 1989, but differences were not significant, while soil pH did not change. The results of this study indicate that annual export of several essential plant nutrients during prescribed burning of relatively small, remnant prairie fragments exceeds annual imports from atmospheric deposition and/or organic matter mineralization. Annual prescribed burning may be too frequent to maintain optimal ecosystem functioning and productivity. Decreasing the frequency of prescribed burning for native grassland management may help to retain more soil nutrients to sustain a higher level of productivity. | As hypothesized, soil bulk density and most extractable soil nutrients decreased, while SOM, C, and N increased, in response to 12 years of annual prescribed burning. The results of this study also support the contention that the soil’s ability to supply vegetation with macro- and micronutrients has declined in response to significant nutrient export as a result of 12 years of annual prescribed burning, despite significant C and N sequestration during the same time period. The results of this study suggest that annual prescribed burning in a remnant tallgrass prairie fragment in a humid–subtropical climate may be too frequent and that management practices appropriate for larger intact eco-systems (i.e. annual burning) may not be appropriate for smaller fragmented landscapes. Decreasing the frequency of prescribed burning may improve the soil’s ability to retain and supply nutrients and enhance long-term sustainability of remnant tallgrass prairie fragments. | 12 years |  | Not specified | Not specified |  | Not specified | Not specified | K | Unchanged
Brye, 2006 | Química | Largo plazo | Brye, K.R., 2006. Soil physicochemical changes following 12 years of annual burning in a humidsubtropical tallgrass prairie: a hypothesis. Acta Oecol. 30, 407–413. | EE.UU. |  |  | Grassland | Grassland | Prescribed fire | Prescribed fire | Moderate severity | 0-10 cm |  | Burning is known to stimulate growth of grassland vegetation, promote species diversity, and inhibit natural invasion by woody plants. However, the frequency at which grasslands are burned as part of their management can affect soil nutrient content and, ultimately, productivity. The objective of this study was to characterize changes in soil physical and chemical properties in a native tallgrass prairie after 12 years of annual burning. In 1989, five soil samples from the 0 to 10 cm depth were collected along a transect through a 3 ha parcel of native tallgrass prairie in central Arkansas. Soil sampling was repeated in 2001 to assess changes over time. Results showed that soil bulk density, electrical conductivity, extractable P, Na, Fe, and Mn decreased significantly (P < 0.05), while soil organic matter, total N and C, and the C/N ratio increased significantly (P < 0.05) within the 12- year period during which annual burning was the only imposed management practice. Mean extractable K, Ca, Mg, S, and Zn levels were all lower in 2001 than in 1989, but differences were not significant, while soil pH did not change. The results of this study indicate that annual export of several essential plant nutrients during prescribed burning of relatively small, remnant prairie fragments exceeds annual imports from atmospheric deposition and/or organic matter mineralization. Annual prescribed burning may be too frequent to maintain optimal ecosystem functioning and productivity. Decreasing the frequency of prescribed burning for native grassland management may help to retain more soil nutrients to sustain a higher level of productivity. | As hypothesized, soil bulk density and most extractable soil nutrients decreased, while SOM, C, and N increased, in response to 12 years of annual prescribed burning. The results of this study also support the contention that the soil’s ability to supply vegetation with macro- and micronutrients has declined in response to significant nutrient export as a result of 12 years of annual prescribed burning, despite significant C and N sequestration during the same time period. The results of this study suggest that annual prescribed burning in a remnant tallgrass prairie fragment in a humid–subtropical climate may be too frequent and that management practices appropriate for larger intact eco-systems (i.e. annual burning) may not be appropriate for smaller fragmented landscapes. Decreasing the frequency of prescribed burning may improve the soil’s ability to retain and supply nutrients and enhance long-term sustainability of remnant tallgrass prairie fragments. | 12 years |  | Not specified | Not specified |  | Not specified | Not specified | Mg | Unchanged
Brye, 2006 | Química | Largo plazo | Brye, K.R., 2006. Soil physicochemical changes following 12 years of annual burning in a humidsubtropical tallgrass prairie: a hypothesis. Acta Oecol. 30, 407–413. | EE.UU. |  |  | Grassland | Grassland | Prescribed fire | Prescribed fire | Moderate severity | 0-10 cm |  | Burning is known to stimulate growth of grassland vegetation, promote species diversity, and inhibit natural invasion by woody plants. However, the frequency at which grasslands are burned as part of their management can affect soil nutrient content and, ultimately, productivity. The objective of this study was to characterize changes in soil physical and chemical properties in a native tallgrass prairie after 12 years of annual burning. In 1989, five soil samples from the 0 to 10 cm depth were collected along a transect through a 3 ha parcel of native tallgrass prairie in central Arkansas. Soil sampling was repeated in 2001 to assess changes over time. Results showed that soil bulk density, electrical conductivity, extractable P, Na, Fe, and Mn decreased significantly (P < 0.05), while soil organic matter, total N and C, and the C/N ratio increased significantly (P < 0.05) within the 12- year period during which annual burning was the only imposed management practice. Mean extractable K, Ca, Mg, S, and Zn levels were all lower in 2001 than in 1989, but differences were not significant, while soil pH did not change. The results of this study indicate that annual export of several essential plant nutrients during prescribed burning of relatively small, remnant prairie fragments exceeds annual imports from atmospheric deposition and/or organic matter mineralization. Annual prescribed burning may be too frequent to maintain optimal ecosystem functioning and productivity. Decreasing the frequency of prescribed burning for native grassland management may help to retain more soil nutrients to sustain a higher level of productivity. | As hypothesized, soil bulk density and most extractable soil nutrients decreased, while SOM, C, and N increased, in response to 12 years of annual prescribed burning. The results of this study also support the contention that the soil’s ability to supply vegetation with macro- and micronutrients has declined in response to significant nutrient export as a result of 12 years of annual prescribed burning, despite significant C and N sequestration during the same time period. The results of this study suggest that annual prescribed burning in a remnant tallgrass prairie fragment in a humid–subtropical climate may be too frequent and that management practices appropriate for larger intact eco-systems (i.e. annual burning) may not be appropriate for smaller fragmented landscapes. Decreasing the frequency of prescribed burning may improve the soil’s ability to retain and supply nutrients and enhance long-term sustainability of remnant tallgrass prairie fragments. | 12 years |  | Not specified | Not specified |  | Not specified | Not specified | Mn | Decreased
Brye, 2006 | Química | Largo plazo | Brye, K.R., 2006. Soil physicochemical changes following 12 years of annual burning in a humidsubtropical tallgrass prairie: a hypothesis. Acta Oecol. 30, 407–413. | EE.UU. |  |  | Grassland | Grassland | Prescribed fire | Prescribed fire | Moderate severity | 0-10 cm |  | Burning is known to stimulate growth of grassland vegetation, promote species diversity, and inhibit natural invasion by woody plants. However, the frequency at which grasslands are burned as part of their management can affect soil nutrient content and, ultimately, productivity. The objective of this study was to characterize changes in soil physical and chemical properties in a native tallgrass prairie after 12 years of annual burning. In 1989, five soil samples from the 0 to 10 cm depth were collected along a transect through a 3 ha parcel of native tallgrass prairie in central Arkansas. Soil sampling was repeated in 2001 to assess changes over time. Results showed that soil bulk density, electrical conductivity, extractable P, Na, Fe, and Mn decreased significantly (P < 0.05), while soil organic matter, total N and C, and the C/N ratio increased significantly (P < 0.05) within the 12- year period during which annual burning was the only imposed management practice. Mean extractable K, Ca, Mg, S, and Zn levels were all lower in 2001 than in 1989, but differences were not significant, while soil pH did not change. The results of this study indicate that annual export of several essential plant nutrients during prescribed burning of relatively small, remnant prairie fragments exceeds annual imports from atmospheric deposition and/or organic matter mineralization. Annual prescribed burning may be too frequent to maintain optimal ecosystem functioning and productivity. Decreasing the frequency of prescribed burning for native grassland management may help to retain more soil nutrients to sustain a higher level of productivity. | As hypothesized, soil bulk density and most extractable soil nutrients decreased, while SOM, C, and N increased, in response to 12 years of annual prescribed burning. The results of this study also support the contention that the soil’s ability to supply vegetation with macro- and micronutrients has declined in response to significant nutrient export as a result of 12 years of annual prescribed burning, despite significant C and N sequestration during the same time period. The results of this study suggest that annual prescribed burning in a remnant tallgrass prairie fragment in a humid–subtropical climate may be too frequent and that management practices appropriate for larger intact eco-systems (i.e. annual burning) may not be appropriate for smaller fragmented landscapes. Decreasing the frequency of prescribed burning may improve the soil’s ability to retain and supply nutrients and enhance long-term sustainability of remnant tallgrass prairie fragments. | 12 years |  | Not specified | Not specified |  | Not specified | Not specified | Na | Decreased
Brye, 2006 | Química | Largo plazo | Brye, K.R., 2006. Soil physicochemical changes following 12 years of annual burning in a humidsubtropical tallgrass prairie: a hypothesis. Acta Oecol. 30, 407–413. | EE.UU. |  |  | Grassland | Grassland | Prescribed fire | Prescribed fire | Moderate severity | 0-10 cm |  | Burning is known to stimulate growth of grassland vegetation, promote species diversity, and inhibit natural invasion by woody plants. However, the frequency at which grasslands are burned as part of their management can affect soil nutrient content and, ultimately, productivity. The objective of this study was to characterize changes in soil physical and chemical properties in a native tallgrass prairie after 12 years of annual burning. In 1989, five soil samples from the 0 to 10 cm depth were collected along a transect through a 3 ha parcel of native tallgrass prairie in central Arkansas. Soil sampling was repeated in 2001 to assess changes over time. Results showed that soil bulk density, electrical conductivity, extractable P, Na, Fe, and Mn decreased significantly (P < 0.05), while soil organic matter, total N and C, and the C/N ratio increased significantly (P < 0.05) within the 12- year period during which annual burning was the only imposed management practice. Mean extractable K, Ca, Mg, S, and Zn levels were all lower in 2001 than in 1989, but differences were not significant, while soil pH did not change. The results of this study indicate that annual export of several essential plant nutrients during prescribed burning of relatively small, remnant prairie fragments exceeds annual imports from atmospheric deposition and/or organic matter mineralization. Annual prescribed burning may be too frequent to maintain optimal ecosystem functioning and productivity. Decreasing the frequency of prescribed burning for native grassland management may help to retain more soil nutrients to sustain a higher level of productivity. | As hypothesized, soil bulk density and most extractable soil nutrients decreased, while SOM, C, and N increased, in response to 12 years of annual prescribed burning. The results of this study also support the contention that the soil’s ability to supply vegetation with macro- and micronutrients has declined in response to significant nutrient export as a result of 12 years of annual prescribed burning, despite significant C and N sequestration during the same time period. The results of this study suggest that annual prescribed burning in a remnant tallgrass prairie fragment in a humid–subtropical climate may be too frequent and that management practices appropriate for larger intact eco-systems (i.e. annual burning) may not be appropriate for smaller fragmented landscapes. Decreasing the frequency of prescribed burning may improve the soil’s ability to retain and supply nutrients and enhance long-term sustainability of remnant tallgrass prairie fragments. | 12 years |  | Not specified | Not specified |  | Not specified | Not specified | pH | Unchanged
Brye, 2006 | Química | Largo plazo | Brye, K.R., 2006. Soil physicochemical changes following 12 years of annual burning in a humidsubtropical tallgrass prairie: a hypothesis. Acta Oecol. 30, 407–413. | EE.UU. |  |  | Grassland | Grassland | Prescribed fire | Prescribed fire | Moderate severity | 0-10 cm |  | Burning is known to stimulate growth of grassland vegetation, promote species diversity, and inhibit natural invasion by woody plants. However, the frequency at which grasslands are burned as part of their management can affect soil nutrient content and, ultimately, productivity. The objective of this study was to characterize changes in soil physical and chemical properties in a native tallgrass prairie after 12 years of annual burning. In 1989, five soil samples from the 0 to 10 cm depth were collected along a transect through a 3 ha parcel of native tallgrass prairie in central Arkansas. Soil sampling was repeated in 2001 to assess changes over time. Results showed that soil bulk density, electrical conductivity, extractable P, Na, Fe, and Mn decreased significantly (P < 0.05), while soil organic matter, total N and C, and the C/N ratio increased significantly (P < 0.05) within the 12- year period during which annual burning was the only imposed management practice. Mean extractable K, Ca, Mg, S, and Zn levels were all lower in 2001 than in 1989, but differences were not significant, while soil pH did not change. The results of this study indicate that annual export of several essential plant nutrients during prescribed burning of relatively small, remnant prairie fragments exceeds annual imports from atmospheric deposition and/or organic matter mineralization. Annual prescribed burning may be too frequent to maintain optimal ecosystem functioning and productivity. Decreasing the frequency of prescribed burning for native grassland management may help to retain more soil nutrients to sustain a higher level of productivity. | As hypothesized, soil bulk density and most extractable soil nutrients decreased, while SOM, C, and N increased, in response to 12 years of annual prescribed burning. The results of this study also support the contention that the soil’s ability to supply vegetation with macro- and micronutrients has declined in response to significant nutrient export as a result of 12 years of annual prescribed burning, despite significant C and N sequestration during the same time period. The results of this study suggest that annual prescribed burning in a remnant tallgrass prairie fragment in a humid–subtropical climate may be too frequent and that management practices appropriate for larger intact eco-systems (i.e. annual burning) may not be appropriate for smaller fragmented landscapes. Decreasing the frequency of prescribed burning may improve the soil’s ability to retain and supply nutrients and enhance long-term sustainability of remnant tallgrass prairie fragments. | 12 years |  | Not specified | Not specified |  | Not specified | Not specified | S | Unchanged
Brye, 2006 | Química | Largo plazo | Brye, K.R., 2006. Soil physicochemical changes following 12 years of annual burning in a humidsubtropical tallgrass prairie: a hypothesis. Acta Oecol. 30, 407–413. | EE.UU. |  |  | Grassland | Grassland | Prescribed fire | Prescribed fire | Moderate severity | 0-10 cm |  | Burning is known to stimulate growth of grassland vegetation, promote species diversity, and inhibit natural invasion by woody plants. However, the frequency at which grasslands are burned as part of their management can affect soil nutrient content and, ultimately, productivity. The objective of this study was to characterize changes in soil physical and chemical properties in a native tallgrass prairie after 12 years of annual burning. In 1989, five soil samples from the 0 to 10 cm depth were collected along a transect through a 3 ha parcel of native tallgrass prairie in central Arkansas. Soil sampling was repeated in 2001 to assess changes over time. Results showed that soil bulk density, electrical conductivity, extractable P, Na, Fe, and Mn decreased significantly (P < 0.05), while soil organic matter, total N and C, and the C/N ratio increased significantly (P < 0.05) within the 12- year period during which annual burning was the only imposed management practice. Mean extractable K, Ca, Mg, S, and Zn levels were all lower in 2001 than in 1989, but differences were not significant, while soil pH did not change. The results of this study indicate that annual export of several essential plant nutrients during prescribed burning of relatively small, remnant prairie fragments exceeds annual imports from atmospheric deposition and/or organic matter mineralization. Annual prescribed burning may be too frequent to maintain optimal ecosystem functioning and productivity. Decreasing the frequency of prescribed burning for native grassland management may help to retain more soil nutrients to sustain a higher level of productivity. | As hypothesized, soil bulk density and most extractable soil nutrients decreased, while SOM, C, and N increased, in response to 12 years of annual prescribed burning. The results of this study also support the contention that the soil’s ability to supply vegetation with macro- and micronutrients has declined in response to significant nutrient export as a result of 12 years of annual prescribed burning, despite significant C and N sequestration during the same time period. The results of this study suggest that annual prescribed burning in a remnant tallgrass prairie fragment in a humid–subtropical climate may be too frequent and that management practices appropriate for larger intact eco-systems (i.e. annual burning) may not be appropriate for smaller fragmented landscapes. Decreasing the frequency of prescribed burning may improve the soil’s ability to retain and supply nutrients and enhance long-term sustainability of remnant tallgrass prairie fragments. | 12 years |  | Not specified | Not specified |  | Not specified | Not specified | TC | Increased
Brye, 2006 | Química | Largo plazo | Brye, K.R., 2006. Soil physicochemical changes following 12 years of annual burning in a humidsubtropical tallgrass prairie: a hypothesis. Acta Oecol. 30, 407–413. | EE.UU. |  |  | Grassland | Grassland | Prescribed fire | Prescribed fire | Moderate severity | 0-10 cm |  | Burning is known to stimulate growth of grassland vegetation, promote species diversity, and inhibit natural invasion by woody plants. However, the frequency at which grasslands are burned as part of their management can affect soil nutrient content and, ultimately, productivity. The objective of this study was to characterize changes in soil physical and chemical properties in a native tallgrass prairie after 12 years of annual burning. In 1989, five soil samples from the 0 to 10 cm depth were collected along a transect through a 3 ha parcel of native tallgrass prairie in central Arkansas. Soil sampling was repeated in 2001 to assess changes over time. Results showed that soil bulk density, electrical conductivity, extractable P, Na, Fe, and Mn decreased significantly (P < 0.05), while soil organic matter, total N and C, and the C/N ratio increased significantly (P < 0.05) within the 12- year period during which annual burning was the only imposed management practice. Mean extractable K, Ca, Mg, S, and Zn levels were all lower in 2001 than in 1989, but differences were not significant, while soil pH did not change. The results of this study indicate that annual export of several essential plant nutrients during prescribed burning of relatively small, remnant prairie fragments exceeds annual imports from atmospheric deposition and/or organic matter mineralization. Annual prescribed burning may be too frequent to maintain optimal ecosystem functioning and productivity. Decreasing the frequency of prescribed burning for native grassland management may help to retain more soil nutrients to sustain a higher level of productivity. | As hypothesized, soil bulk density and most extractable soil nutrients decreased, while SOM, C, and N increased, in response to 12 years of annual prescribed burning. The results of this study also support the contention that the soil’s ability to supply vegetation with macro- and micronutrients has declined in response to significant nutrient export as a result of 12 years of annual prescribed burning, despite significant C and N sequestration during the same time period. The results of this study suggest that annual prescribed burning in a remnant tallgrass prairie fragment in a humid–subtropical climate may be too frequent and that management practices appropriate for larger intact eco-systems (i.e. annual burning) may not be appropriate for smaller fragmented landscapes. Decreasing the frequency of prescribed burning may improve the soil’s ability to retain and supply nutrients and enhance long-term sustainability of remnant tallgrass prairie fragments. | 12 years |  | Not specified | Not specified |  | Not specified | Not specified | TN | Increased
Brye, 2006 | Química | Largo plazo | Brye, K.R., 2006. Soil physicochemical changes following 12 years of annual burning in a humidsubtropical tallgrass prairie: a hypothesis. Acta Oecol. 30, 407–413. | EE.UU. |  |  | Grassland | Grassland | Prescribed fire | Prescribed fire | Moderate severity | 0-10 cm |  | Burning is known to stimulate growth of grassland vegetation, promote species diversity, and inhibit natural invasion by woody plants. However, the frequency at which grasslands are burned as part of their management can affect soil nutrient content and, ultimately, productivity. The objective of this study was to characterize changes in soil physical and chemical properties in a native tallgrass prairie after 12 years of annual burning. In 1989, five soil samples from the 0 to 10 cm depth were collected along a transect through a 3 ha parcel of native tallgrass prairie in central Arkansas. Soil sampling was repeated in 2001 to assess changes over time. Results showed that soil bulk density, electrical conductivity, extractable P, Na, Fe, and Mn decreased significantly (P < 0.05), while soil organic matter, total N and C, and the C/N ratio increased significantly (P < 0.05) within the 12- year period during which annual burning was the only imposed management practice. Mean extractable K, Ca, Mg, S, and Zn levels were all lower in 2001 than in 1989, but differences were not significant, while soil pH did not change. The results of this study indicate that annual export of several essential plant nutrients during prescribed burning of relatively small, remnant prairie fragments exceeds annual imports from atmospheric deposition and/or organic matter mineralization. Annual prescribed burning may be too frequent to maintain optimal ecosystem functioning and productivity. Decreasing the frequency of prescribed burning for native grassland management may help to retain more soil nutrients to sustain a higher level of productivity. | As hypothesized, soil bulk density and most extractable soil nutrients decreased, while SOM, C, and N increased, in response to 12 years of annual prescribed burning. The results of this study also support the contention that the soil’s ability to supply vegetation with macro- and micronutrients has declined in response to significant nutrient export as a result of 12 years of annual prescribed burning, despite significant C and N sequestration during the same time period. The results of this study suggest that annual prescribed burning in a remnant tallgrass prairie fragment in a humid–subtropical climate may be too frequent and that management practices appropriate for larger intact eco-systems (i.e. annual burning) may not be appropriate for smaller fragmented landscapes. Decreasing the frequency of prescribed burning may improve the soil’s ability to retain and supply nutrients and enhance long-term sustainability of remnant tallgrass prairie fragments. | 12 years |  | Not specified | Not specified |  | Not specified | Not specified | Zn | Unchanged
Brye, 2006 | Física | Largo plazo | Brye, K.R., 2006. Soil physicochemical changes following 12 years of annual burning in a humidsubtropical tallgrass prairie: a hypothesis. Acta Oecol. 30, 407–413. | EE.UU. |  |  | Grassland | Grassland | Prescribed fire | Prescribed fire | Moderate severity | 0-10 cm |  | Burning is known to stimulate growth of grassland vegetation, promote species diversity, and inhibit natural invasion by woody plants. However, the frequency at which grasslands are burned as part of their management can affect soil nutrient content and, ultimately, productivity. The objective of this study was to characterize changes in soil physical and chemical properties in a native tallgrass prairie after 12 years of annual burning. In 1989, five soil samples from the 0 to 10 cm depth were collected along a transect through a 3 ha parcel of native tallgrass prairie in central Arkansas. Soil sampling was repeated in 2001 to assess changes over time. Results showed that soil bulk density, electrical conductivity, extractable P, Na, Fe, and Mn decreased significantly (P < 0.05), while soil organic matter, total N and C, and the C/N ratio increased significantly (P < 0.05) within the 12- year period during which annual burning was the only imposed management practice. Mean extractable K, Ca, Mg, S, and Zn levels were all lower in 2001 than in 1989, but differences were not significant, while soil pH did not change. The results of this study indicate that annual export of several essential plant nutrients during prescribed burning of relatively small, remnant prairie fragments exceeds annual imports from atmospheric deposition and/or organic matter mineralization. Annual prescribed burning may be too frequent to maintain optimal ecosystem functioning and productivity. Decreasing the frequency of prescribed burning for native grassland management may help to retain more soil nutrients to sustain a higher level of productivity. | As hypothesized, soil bulk density and most extractable soil nutrients decreased, while SOM, C, and N increased, in response to 12 years of annual prescribed burning. The results of this study also support the contention that the soil’s ability to supply vegetation with macro- and micronutrients has declined in response to significant nutrient export as a result of 12 years of annual prescribed burning, despite significant C and N sequestration during the same time period. The results of this study suggest that annual prescribed burning in a remnant tallgrass prairie fragment in a humid–subtropical climate may be too frequent and that management practices appropriate for larger intact eco-systems (i.e. annual burning) may not be appropriate for smaller fragmented landscapes. Decreasing the frequency of prescribed burning may improve the soil’s ability to retain and supply nutrients and enhance long-term sustainability of remnant tallgrass prairie fragments. | 12 years |  | Not specified | Not specified |  | Not specified | Not specified | BD | Decreased
Fultz et al., 2016 | Biológica | Corto plazo | Fultz, L. M., Moore-Kucera, J., Dathe, J., Davinic, M., Perry, G., Wester, D., . . . Rideout-Hanzak, S. (2016). Forest wildfire and grassland prescribed fire effects on soil biogeochemical processes and microbial communities: Two case studies in the semi-arid Southwest. Applied Soil Ecology, 99, 118-128. doi:https://doi.org/10.1016/j.apsoil.2015.10.026 | EE.UU. | Tropical and Subtropical Steppe Climate |  | Forest | Forest | wildfire | wildfire | Low severity | 0-5 cm |  | Fire is a natural disturbance that shapes many ecosystems. In semi-arid regions, where high temperatures and low soil moisture limit nutrient cycling and plant growth, fire is critical to supply nutrients and drive vegetation composition. We examined soil chemical and biological properties to assess the short-term impacts of wildfire and prescribed fires on soil functioning in semi-arid regions of Texas. Better understanding of soil organic matter transformation and nutrient cycling processes will aid land managers in predicting ecosystem recovery response post-fire. Soil samples were collected following both prescribed grassland fires in June of 2009 in Lubbock, TX and the April 2012 Livermore Ranch Complex Fire located in the Davis Mountains, TX. Prescribed fire samples (0–2.5 cm) were collected within six h prior to burning and again at 0.5, 24, 48, and 168 h post-fire to experimentally examine short-term influences of fire and fire frequency (1× vs. 2×) on soil carbon dynamics, inorganic nitrogen, and microbial community composition. Wildfire samples (0–5 cm) were collected two and six months following the wildfire. We evaluated the effects of three burn severity levels and sampled under three tree species (Juniperus deppeana, Pinus cembroides, and Quercus grisea). Within 0.5 h of the prescribed fire, CO2 flux, NH4+-N concentration and total microbial biomass (as estimated by total fatty acid methyl esters) increased. A shift in the microbial community from a predominance of fungi to Gram positive bacteria occurred immediately following the fire. Chemical shifts were short lived (decreased within 24 h), but the biotic shift to a dominance of Gram negative bacteria and actinomycetes was measured in samples collected after 168 h. Soil pH and NH4+-N concentration increased at two and six months following the wildfire. In contrast, soil organic matter content decreased at two months post wildfire which, in combination of abiotic conditions such as low moisture content (<3.3%), resulted in reduced soil microbial biomass and enzyme activity. Increased soil moisture six months post fire created more favorable conditions for nitrification resulting in increased NO3−-N concentration (0.8 to 36.1 mg NO3−-N kg−1 soil), particularly following high severity fire. Prescribed fire did not have lasting impacts on soil nutrients, but both prescribed and wildfire resulted in increased NH4+-N, shifts in microbial community structure and decreased in microbial biomass. While the increase in nitrogen maybe be beneficial to the plant growth and revegetation, the loss of microbial biomass may have far reaching implications to the overall sustainability of the soils in these systems. | With the exception of soil NH4 +-N concentrations immediately following the prescribed fires, soil chemical properties were not affected by prescribed burning. However, increased NH4 +-N concentrations persisted up to six months post wildfire. Soil moisture may have contributed to less than ideal conditions for microbial activity for both the prescribed fire and samples collected two months post-wildfire. Microbial biomass and CO2 fluxes increased 0.5 h post-fire before decreasing to (CO2 fluxes) or below (microbial biomass) pre-fire levels 168 h post- prescribed fire. Soil microbial community structure shifts were measured following a procession from predominantly fungal communities to Gram positive bacteria up to 48 h post-prescribed fire before a dominance of Gram negative bacteria and actinomycetes was measured 168 h post fire. The Livermore Ranch Complex Fire had a similar impact with decreased microbial biomass and enzymatic activity up to six months post-fire. As fire was historically part of the semi-arid grassland ecosystem, our results which showed no long-term impacts on soil chemical properties related to C and N cycling suggest that the ecosystem can take advantage of abundant nutrient availability and recover from fire events. | 2 months |  | 33°36´17.52´´N, 101°54´7.55´´W | Loam |  | 475 mm |  | B-glucosidase | Decreased
Fultz et al., 2016 | Biológica | Corto plazo | Fultz, L. M., Moore-Kucera, J., Dathe, J., Davinic, M., Perry, G., Wester, D., . . . Rideout-Hanzak, S. (2016). Forest wildfire and grassland prescribed fire effects on soil biogeochemical processes and microbial communities: Two case studies in the semi-arid Southwest. Applied Soil Ecology, 99, 118-128. doi:https://doi.org/10.1016/j.apsoil.2015.10.031 | EE.UU. | Semi-arid |  | Forest | Forest | wildfire | wildfire | High severity | 0-5 cm |  | Fire is a natural disturbance that shapes many ecosystems. In semi-arid regions, where high temperatures and low soil moisture limit nutrient cycling and plant growth, fire is critical to supply nutrients and drive vegetation composition. We examined soil chemical and biological properties to assess the short-term impacts of wildfire and prescribed fires on soil functioning in semi-arid regions of Texas. Better understanding of soil organic matter transformation and nutrient cycling processes will aid land managers in predicting ecosystem recovery response post-fire. Soil samples were collected following both prescribed grassland fires in June of 2009 in Lubbock, TX and the April 2012 Livermore Ranch Complex Fire located in the Davis Mountains, TX. Prescribed fire samples (0–2.5 cm) were collected within six h prior to burning and again at 0.5, 24, 48, and 168 h post-fire to experimentally examine short-term influences of fire and fire frequency (1× vs. 2×) on soil carbon dynamics, inorganic nitrogen, and microbial community composition. Wildfire samples (0–5 cm) were collected two and six months following the wildfire. We evaluated the effects of three burn severity levels and sampled under three tree species (Juniperus deppeana, Pinus cembroides, and Quercus grisea). Within 0.5 h of the prescribed fire, CO2 flux, NH4+-N concentration and total microbial biomass (as estimated by total fatty acid methyl esters) increased. A shift in the microbial community from a predominance of fungi to Gram positive bacteria occurred immediately following the fire. Chemical shifts were short lived (decreased within 24 h), but the biotic shift to a dominance of Gram negative bacteria and actinomycetes was measured in samples collected after 168 h. Soil pH and NH4+-N concentration increased at two and six months following the wildfire. In contrast, soil organic matter content decreased at two months post wildfire which, in combination of abiotic conditions such as low moisture content (<3.3%), resulted in reduced soil microbial biomass and enzyme activity. Increased soil moisture six months post fire created more favorable conditions for nitrification resulting in increased NO3−-N concentration (0.8 to 36.1 mg NO3−-N kg−1 soil), particularly following high severity fire. Prescribed fire did not have lasting impacts on soil nutrients, but both prescribed and wildfire resulted in increased NH4+-N, shifts in microbial community structure and decreased in microbial biomass. While the increase in nitrogen maybe be beneficial to the plant growth and revegetation, the loss of microbial biomass may have far reaching implications to the overall sustainability of the soils in these systems. | With the exception of soil NH4 +-N concentrations immediately following the prescribed fires, soil chemical properties were not affected by prescribed burning. However, increased NH4 +-N concentrations persisted up to six months post wildfire. Soil moisture may have contributed to less than ideal conditions for microbial activity for both the prescribed fire and samples collected two months post-wildfire. Microbial biomass and CO2 fluxes increased 0.5 h post-fire before decreasing to (CO2 fluxes) or below (microbial biomass) pre-fire levels 168 h post- prescribed fire. Soil microbial community structure shifts were measured following a procession from predominantly fungal communities to Gram positive bacteria up to 48 h post-prescribed fire before a dominance of Gram negative bacteria and actinomycetes was measured 168 h post fire. The Livermore Ranch Complex Fire had a similar impact with decreased microbial biomass and enzymatic activity up to six months post-fire. As fire was historically part of the semi-arid grassland ecosystem, our results which showed no long-term impacts on soil chemical properties related to C and N cycling suggest that the ecosystem can take advantage of abundant nutrient availability and recover from fire events. | 2 months |  | 33°36´17.52´´N, 101°54´7.55´´W | Loam |  | 475 mm |  | B-glucosidase | Decreased
Fultz et al., 2016 | Biológica | Corto plazo | Fultz, L. M., Moore-Kucera, J., Dathe, J., Davinic, M., Perry, G., Wester, D., . . . Rideout-Hanzak, S. (2016). Forest wildfire and grassland prescribed fire effects on soil biogeochemical processes and microbial communities: Two case studies in the semi-arid Southwest. Applied Soil Ecology, 99, 118-128. doi:https://doi.org/10.1016/j.apsoil.2015.10.036 | EE.UU. | Tropical and Subtropical Steppe Climate |  | Forest | Forest | wildfire | wildfire | Low severity | 0-5 cm |  | Fire is a natural disturbance that shapes many ecosystems. In semi-arid regions, where high temperatures and low soil moisture limit nutrient cycling and plant growth, fire is critical to supply nutrients and drive vegetation composition. We examined soil chemical and biological properties to assess the short-term impacts of wildfire and prescribed fires on soil functioning in semi-arid regions of Texas. Better understanding of soil organic matter transformation and nutrient cycling processes will aid land managers in predicting ecosystem recovery response post-fire. Soil samples were collected following both prescribed grassland fires in June of 2009 in Lubbock, TX and the April 2012 Livermore Ranch Complex Fire located in the Davis Mountains, TX. Prescribed fire samples (0–2.5 cm) were collected within six h prior to burning and again at 0.5, 24, 48, and 168 h post-fire to experimentally examine short-term influences of fire and fire frequency (1× vs. 2×) on soil carbon dynamics, inorganic nitrogen, and microbial community composition. Wildfire samples (0–5 cm) were collected two and six months following the wildfire. We evaluated the effects of three burn severity levels and sampled under three tree species (Juniperus deppeana, Pinus cembroides, and Quercus grisea). Within 0.5 h of the prescribed fire, CO2 flux, NH4+-N concentration and total microbial biomass (as estimated by total fatty acid methyl esters) increased. A shift in the microbial community from a predominance of fungi to Gram positive bacteria occurred immediately following the fire. Chemical shifts were short lived (decreased within 24 h), but the biotic shift to a dominance of Gram negative bacteria and actinomycetes was measured in samples collected after 168 h. Soil pH and NH4+-N concentration increased at two and six months following the wildfire. In contrast, soil organic matter content decreased at two months post wildfire which, in combination of abiotic conditions such as low moisture content (<3.3%), resulted in reduced soil microbial biomass and enzyme activity. Increased soil moisture six months post fire created more favorable conditions for nitrification resulting in increased NO3−-N concentration (0.8 to 36.1 mg NO3−-N kg−1 soil), particularly following high severity fire. Prescribed fire did not have lasting impacts on soil nutrients, but both prescribed and wildfire resulted in increased NH4+-N, shifts in microbial community structure and decreased in microbial biomass. While the increase in nitrogen maybe be beneficial to the plant growth and revegetation, the loss of microbial biomass may have far reaching implications to the overall sustainability of the soils in these systems. | With the exception of soil NH4 +-N concentrations immediately following the prescribed fires, soil chemical properties were not affected by prescribed burning. However, increased NH4 +-N concentrations persisted up to six months post wildfire. Soil moisture may have contributed to less than ideal conditions for microbial activity for both the prescribed fire and samples collected two months post-wildfire. Microbial biomass and CO2 fluxes increased 0.5 h post-fire before decreasing to (CO2 fluxes) or below (microbial biomass) pre-fire levels 168 h post- prescribed fire. Soil microbial community structure shifts were measured following a procession from predominantly fungal communities to Gram positive bacteria up to 48 h post-prescribed fire before a dominance of Gram negative bacteria and actinomycetes was measured 168 h post fire. The Livermore Ranch Complex Fire had a similar impact with decreased microbial biomass and enzymatic activity up to six months post-fire. As fire was historically part of the semi-arid grassland ecosystem, our results which showed no long-term impacts on soil chemical properties related to C and N cycling suggest that the ecosystem can take advantage of abundant nutrient availability and recover from fire events. | 6 months |  | 33°36´17.52´´N, 101°54´7.55´´W | Loam |  | 475 mm |  | B-glucosidase | Decreased
Fultz et al., 2016 | Biológica | Corto plazo | Fultz, L. M., Moore-Kucera, J., Dathe, J., Davinic, M., Perry, G., Wester, D., . . . Rideout-Hanzak, S. (2016). Forest wildfire and grassland prescribed fire effects on soil biogeochemical processes and microbial communities: Two case studies in the semi-arid Southwest. Applied Soil Ecology, 99, 118-128. doi:https://doi.org/10.1016/j.apsoil.2015.10.041 | EE.UU. | Semi-arid |  | Forest | Forest | wildfire | wildfire | High severity | 0-5 cm |  | Fire is a natural disturbance that shapes many ecosystems. In semi-arid regions, where high temperatures and low soil moisture limit nutrient cycling and plant growth, fire is critical to supply nutrients and drive vegetation composition. We examined soil chemical and biological properties to assess the short-term impacts of wildfire and prescribed fires on soil functioning in semi-arid regions of Texas. Better understanding of soil organic matter transformation and nutrient cycling processes will aid land managers in predicting ecosystem recovery response post-fire. Soil samples were collected following both prescribed grassland fires in June of 2009 in Lubbock, TX and the April 2012 Livermore Ranch Complex Fire located in the Davis Mountains, TX. Prescribed fire samples (0–2.5 cm) were collected within six h prior to burning and again at 0.5, 24, 48, and 168 h post-fire to experimentally examine short-term influences of fire and fire frequency (1× vs. 2×) on soil carbon dynamics, inorganic nitrogen, and microbial community composition. Wildfire samples (0–5 cm) were collected two and six months following the wildfire. We evaluated the effects of three burn severity levels and sampled under three tree species (Juniperus deppeana, Pinus cembroides, and Quercus grisea). Within 0.5 h of the prescribed fire, CO2 flux, NH4+-N concentration and total microbial biomass (as estimated by total fatty acid methyl esters) increased. A shift in the microbial community from a predominance of fungi to Gram positive bacteria occurred immediately following the fire. Chemical shifts were short lived (decreased within 24 h), but the biotic shift to a dominance of Gram negative bacteria and actinomycetes was measured in samples collected after 168 h. Soil pH and NH4+-N concentration increased at two and six months following the wildfire. In contrast, soil organic matter content decreased at two months post wildfire which, in combination of abiotic conditions such as low moisture content (<3.3%), resulted in reduced soil microbial biomass and enzyme activity. Increased soil moisture six months post fire created more favorable conditions for nitrification resulting in increased NO3−-N concentration (0.8 to 36.1 mg NO3−-N kg−1 soil), particularly following high severity fire. Prescribed fire did not have lasting impacts on soil nutrients, but both prescribed and wildfire resulted in increased NH4+-N, shifts in microbial community structure and decreased in microbial biomass. While the increase in nitrogen maybe be beneficial to the plant growth and revegetation, the loss of microbial biomass may have far reaching implications to the overall sustainability of the soils in these systems. | With the exception of soil NH4 +-N concentrations immediately following the prescribed fires, soil chemical properties were not affected by prescribed burning. However, increased NH4 +-N concentrations persisted up to six months post wildfire. Soil moisture may have contributed to less than ideal conditions for microbial activity for both the prescribed fire and samples collected two months post-wildfire. Microbial biomass and CO2 fluxes increased 0.5 h post-fire before decreasing to (CO2 fluxes) or below (microbial biomass) pre-fire levels 168 h post- prescribed fire. Soil microbial community structure shifts were measured following a procession from predominantly fungal communities to Gram positive bacteria up to 48 h post-prescribed fire before a dominance of Gram negative bacteria and actinomycetes was measured 168 h post fire. The Livermore Ranch Complex Fire had a similar impact with decreased microbial biomass and enzymatic activity up to six months post-fire. As fire was historically part of the semi-arid grassland ecosystem, our results which showed no long-term impacts on soil chemical properties related to C and N cycling suggest that the ecosystem can take advantage of abundant nutrient availability and recover from fire events. | 6 months |  | 33°36´17.52´´N, 101°54´7.55´´W | Loam |  | 475 mm |  | B-glucosidase | Decreased
Fultz et al., 2016 | Biológica | Corto plazo | Fultz, L. M., Moore-Kucera, J., Dathe, J., Davinic, M., Perry, G., Wester, D., . . . Rideout-Hanzak, S. (2016). Forest wildfire and grassland prescribed fire effects on soil biogeochemical processes and microbial communities: Two case studies in the semi-arid Southwest. Applied Soil Ecology, 99, 118-128. doi:https://doi.org/10.1016/j.apsoil.2015.10.040 | EE.UU. | Semi-arid |  | Forest | Forest | wildfire | wildfire | High severity | 0-5 cm |  | Fire is a natural disturbance that shapes many ecosystems. In semi-arid regions, where high temperatures and low soil moisture limit nutrient cycling and plant growth, fire is critical to supply nutrients and drive vegetation composition. We examined soil chemical and biological properties to assess the short-term impacts of wildfire and prescribed fires on soil functioning in semi-arid regions of Texas. Better understanding of soil organic matter transformation and nutrient cycling processes will aid land managers in predicting ecosystem recovery response post-fire. Soil samples were collected following both prescribed grassland fires in June of 2009 in Lubbock, TX and the April 2012 Livermore Ranch Complex Fire located in the Davis Mountains, TX. Prescribed fire samples (0–2.5 cm) were collected within six h prior to burning and again at 0.5, 24, 48, and 168 h post-fire to experimentally examine short-term influences of fire and fire frequency (1× vs. 2×) on soil carbon dynamics, inorganic nitrogen, and microbial community composition. Wildfire samples (0–5 cm) were collected two and six months following the wildfire. We evaluated the effects of three burn severity levels and sampled under three tree species (Juniperus deppeana, Pinus cembroides, and Quercus grisea). Within 0.5 h of the prescribed fire, CO2 flux, NH4+-N concentration and total microbial biomass (as estimated by total fatty acid methyl esters) increased. A shift in the microbial community from a predominance of fungi to Gram positive bacteria occurred immediately following the fire. Chemical shifts were short lived (decreased within 24 h), but the biotic shift to a dominance of Gram negative bacteria and actinomycetes was measured in samples collected after 168 h. Soil pH and NH4+-N concentration increased at two and six months following the wildfire. In contrast, soil organic matter content decreased at two months post wildfire which, in combination of abiotic conditions such as low moisture content (<3.3%), resulted in reduced soil microbial biomass and enzyme activity. Increased soil moisture six months post fire created more favorable conditions for nitrification resulting in increased NO3−-N concentration (0.8 to 36.1 mg NO3−-N kg−1 soil), particularly following high severity fire. Prescribed fire did not have lasting impacts on soil nutrients, but both prescribed and wildfire resulted in increased NH4+-N, shifts in microbial community structure and decreased in microbial biomass. While the increase in nitrogen maybe be beneficial to the plant growth and revegetation, the loss of microbial biomass may have far reaching implications to the overall sustainability of the soils in these systems. | With the exception of soil NH4 +-N concentrations immediately following the prescribed fires, soil chemical properties were not affected by prescribed burning. However, increased NH4 +-N concentrations persisted up to six months post wildfire. Soil moisture may have contributed to less than ideal conditions for microbial activity for both the prescribed fire and samples collected two months post-wildfire. Microbial biomass and CO2 fluxes increased 0.5 h post-fire before decreasing to (CO2 fluxes) or below (microbial biomass) pre-fire levels 168 h post- prescribed fire. Soil microbial community structure shifts were measured following a procession from predominantly fungal communities to Gram positive bacteria up to 48 h post-prescribed fire before a dominance of Gram negative bacteria and actinomycetes was measured 168 h post fire. The Livermore Ranch Complex Fire had a similar impact with decreased microbial biomass and enzymatic activity up to six months post-fire. As fire was historically part of the semi-arid grassland ecosystem, our results which showed no long-term impacts on soil chemical properties related to C and N cycling suggest that the ecosystem can take advantage of abundant nutrient availability and recover from fire events. | 6 months |  | 33°36´17.52´´N, 101°54´7.55´´W | Loam |  | 475 mm |  | Microbial biomass | Increased
Fultz et al., 2016 | Biológica | Corto plazo | Fultz, L. M., Moore-Kucera, J., Dathe, J., Davinic, M., Perry, G., Wester, D., . . . Rideout-Hanzak, S. (2016). Forest wildfire and grassland prescribed fire effects on soil biogeochemical processes and microbial communities: Two case studies in the semi-arid Southwest. Applied Soil Ecology, 99, 118-128. doi:https://doi.org/10.1016/j.apsoil.2015.10.035 | EE.UU. | Tropical and Subtropical Steppe Climate |  | Forest | Forest | wildfire | wildfire | Low severity | 0-5 cm |  | Fire is a natural disturbance that shapes many ecosystems. In semi-arid regions, where high temperatures and low soil moisture limit nutrient cycling and plant growth, fire is critical to supply nutrients and drive vegetation composition. We examined soil chemical and biological properties to assess the short-term impacts of wildfire and prescribed fires on soil functioning in semi-arid regions of Texas. Better understanding of soil organic matter transformation and nutrient cycling processes will aid land managers in predicting ecosystem recovery response post-fire. Soil samples were collected following both prescribed grassland fires in June of 2009 in Lubbock, TX and the April 2012 Livermore Ranch Complex Fire located in the Davis Mountains, TX. Prescribed fire samples (0–2.5 cm) were collected within six h prior to burning and again at 0.5, 24, 48, and 168 h post-fire to experimentally examine short-term influences of fire and fire frequency (1× vs. 2×) on soil carbon dynamics, inorganic nitrogen, and microbial community composition. Wildfire samples (0–5 cm) were collected two and six months following the wildfire. We evaluated the effects of three burn severity levels and sampled under three tree species (Juniperus deppeana, Pinus cembroides, and Quercus grisea). Within 0.5 h of the prescribed fire, CO2 flux, NH4+-N concentration and total microbial biomass (as estimated by total fatty acid methyl esters) increased. A shift in the microbial community from a predominance of fungi to Gram positive bacteria occurred immediately following the fire. Chemical shifts were short lived (decreased within 24 h), but the biotic shift to a dominance of Gram negative bacteria and actinomycetes was measured in samples collected after 168 h. Soil pH and NH4+-N concentration increased at two and six months following the wildfire. In contrast, soil organic matter content decreased at two months post wildfire which, in combination of abiotic conditions such as low moisture content (<3.3%), resulted in reduced soil microbial biomass and enzyme activity. Increased soil moisture six months post fire created more favorable conditions for nitrification resulting in increased NO3−-N concentration (0.8 to 36.1 mg NO3−-N kg−1 soil), particularly following high severity fire. Prescribed fire did not have lasting impacts on soil nutrients, but both prescribed and wildfire resulted in increased NH4+-N, shifts in microbial community structure and decreased in microbial biomass. While the increase in nitrogen maybe be beneficial to the plant growth and revegetation, the loss of microbial biomass may have far reaching implications to the overall sustainability of the soils in these systems. | With the exception of soil NH4 +-N concentrations immediately following the prescribed fires, soil chemical properties were not affected by prescribed burning. However, increased NH4 +-N concentrations persisted up to six months post wildfire. Soil moisture may have contributed to less than ideal conditions for microbial activity for both the prescribed fire and samples collected two months post-wildfire. Microbial biomass and CO2 fluxes increased 0.5 h post-fire before decreasing to (CO2 fluxes) or below (microbial biomass) pre-fire levels 168 h post- prescribed fire. Soil microbial community structure shifts were measured following a procession from predominantly fungal communities to Gram positive bacteria up to 48 h post-prescribed fire before a dominance of Gram negative bacteria and actinomycetes was measured 168 h post fire. The Livermore Ranch Complex Fire had a similar impact with decreased microbial biomass and enzymatic activity up to six months post-fire. As fire was historically part of the semi-arid grassland ecosystem, our results which showed no long-term impacts on soil chemical properties related to C and N cycling suggest that the ecosystem can take advantage of abundant nutrient availability and recover from fire events. | 6 months |  | 33°36´17.52´´N, 101°54´7.55´´W | Loam |  | 475 mm |  | Microbial biomass | Decreased
Fultz et al., 2016 | Biológica | Corto plazo | Fultz, L. M., Moore-Kucera, J., Dathe, J., Davinic, M., Perry, G., Wester, D., . . . Rideout-Hanzak, S. (2016). Forest wildfire and grassland prescribed fire effects on soil biogeochemical processes and microbial communities: Two case studies in the semi-arid Southwest. Applied Soil Ecology, 99, 118-128. doi:https://doi.org/10.1016/j.apsoil.2015.10.030 | EE.UU. | Semi-arid |  | Forest | Forest | wildfire | wildfire | High severity | 0-5 cm |  | Fire is a natural disturbance that shapes many ecosystems. In semi-arid regions, where high temperatures and low soil moisture limit nutrient cycling and plant growth, fire is critical to supply nutrients and drive vegetation composition. We examined soil chemical and biological properties to assess the short-term impacts of wildfire and prescribed fires on soil functioning in semi-arid regions of Texas. Better understanding of soil organic matter transformation and nutrient cycling processes will aid land managers in predicting ecosystem recovery response post-fire. Soil samples were collected following both prescribed grassland fires in June of 2009 in Lubbock, TX and the April 2012 Livermore Ranch Complex Fire located in the Davis Mountains, TX. Prescribed fire samples (0–2.5 cm) were collected within six h prior to burning and again at 0.5, 24, 48, and 168 h post-fire to experimentally examine short-term influences of fire and fire frequency (1× vs. 2×) on soil carbon dynamics, inorganic nitrogen, and microbial community composition. Wildfire samples (0–5 cm) were collected two and six months following the wildfire. We evaluated the effects of three burn severity levels and sampled under three tree species (Juniperus deppeana, Pinus cembroides, and Quercus grisea). Within 0.5 h of the prescribed fire, CO2 flux, NH4+-N concentration and total microbial biomass (as estimated by total fatty acid methyl esters) increased. A shift in the microbial community from a predominance of fungi to Gram positive bacteria occurred immediately following the fire. Chemical shifts were short lived (decreased within 24 h), but the biotic shift to a dominance of Gram negative bacteria and actinomycetes was measured in samples collected after 168 h. Soil pH and NH4+-N concentration increased at two and six months following the wildfire. In contrast, soil organic matter content decreased at two months post wildfire which, in combination of abiotic conditions such as low moisture content (<3.3%), resulted in reduced soil microbial biomass and enzyme activity. Increased soil moisture six months post fire created more favorable conditions for nitrification resulting in increased NO3−-N concentration (0.8 to 36.1 mg NO3−-N kg−1 soil), particularly following high severity fire. Prescribed fire did not have lasting impacts on soil nutrients, but both prescribed and wildfire resulted in increased NH4+-N, shifts in microbial community structure and decreased in microbial biomass. While the increase in nitrogen maybe be beneficial to the plant growth and revegetation, the loss of microbial biomass may have far reaching implications to the overall sustainability of the soils in these systems. | With the exception of soil NH4 +-N concentrations immediately following the prescribed fires, soil chemical properties were not affected by prescribed burning. However, increased NH4 +-N concentrations persisted up to six months post wildfire. Soil moisture may have contributed to less than ideal conditions for microbial activity for both the prescribed fire and samples collected two months post-wildfire. Microbial biomass and CO2 fluxes increased 0.5 h post-fire before decreasing to (CO2 fluxes) or below (microbial biomass) pre-fire levels 168 h post- prescribed fire. Soil microbial community structure shifts were measured following a procession from predominantly fungal communities to Gram positive bacteria up to 48 h post-prescribed fire before a dominance of Gram negative bacteria and actinomycetes was measured 168 h post fire. The Livermore Ranch Complex Fire had a similar impact with decreased microbial biomass and enzymatic activity up to six months post-fire. As fire was historically part of the semi-arid grassland ecosystem, our results which showed no long-term impacts on soil chemical properties related to C and N cycling suggest that the ecosystem can take advantage of abundant nutrient availability and recover from fire events. | 2 months |  | 33°36´17.52´´N, 101°54´7.55´´W | Loam |  | 475 mm |  | Microbial biomass | Unchanged
Fultz et al., 2016 | Biológica | Corto plazo | Fultz, L. M., Moore-Kucera, J., Dathe, J., Davinic, M., Perry, G., Wester, D., . . . Rideout-Hanzak, S. (2016). Forest wildfire and grassland prescribed fire effects on soil biogeochemical processes and microbial communities: Two case studies in the semi-arid Southwest. Applied Soil Ecology, 99, 118-128. doi:https://doi.org/10.1016/j.apsoil.2015.10.025 | EE.UU. | Tropical and Subtropical Steppe Climate |  | Forest | Forest | wildfire | wildfire | Low severity | 0-5 cm |  | Fire is a natural disturbance that shapes many ecosystems. In semi-arid regions, where high temperatures and low soil moisture limit nutrient cycling and plant growth, fire is critical to supply nutrients and drive vegetation composition. We examined soil chemical and biological properties to assess the short-term impacts of wildfire and prescribed fires on soil functioning in semi-arid regions of Texas. Better understanding of soil organic matter transformation and nutrient cycling processes will aid land managers in predicting ecosystem recovery response post-fire. Soil samples were collected following both prescribed grassland fires in June of 2009 in Lubbock, TX and the April 2012 Livermore Ranch Complex Fire located in the Davis Mountains, TX. Prescribed fire samples (0–2.5 cm) were collected within six h prior to burning and again at 0.5, 24, 48, and 168 h post-fire to experimentally examine short-term influences of fire and fire frequency (1× vs. 2×) on soil carbon dynamics, inorganic nitrogen, and microbial community composition. Wildfire samples (0–5 cm) were collected two and six months following the wildfire. We evaluated the effects of three burn severity levels and sampled under three tree species (Juniperus deppeana, Pinus cembroides, and Quercus grisea). Within 0.5 h of the prescribed fire, CO2 flux, NH4+-N concentration and total microbial biomass (as estimated by total fatty acid methyl esters) increased. A shift in the microbial community from a predominance of fungi to Gram positive bacteria occurred immediately following the fire. Chemical shifts were short lived (decreased within 24 h), but the biotic shift to a dominance of Gram negative bacteria and actinomycetes was measured in samples collected after 168 h. Soil pH and NH4+-N concentration increased at two and six months following the wildfire. In contrast, soil organic matter content decreased at two months post wildfire which, in combination of abiotic conditions such as low moisture content (<3.3%), resulted in reduced soil microbial biomass and enzyme activity. Increased soil moisture six months post fire created more favorable conditions for nitrification resulting in increased NO3−-N concentration (0.8 to 36.1 mg NO3−-N kg−1 soil), particularly following high severity fire. Prescribed fire did not have lasting impacts on soil nutrients, but both prescribed and wildfire resulted in increased NH4+-N, shifts in microbial community structure and decreased in microbial biomass. While the increase in nitrogen maybe be beneficial to the plant growth and revegetation, the loss of microbial biomass may have far reaching implications to the overall sustainability of the soils in these systems. | With the exception of soil NH4 +-N concentrations immediately following the prescribed fires, soil chemical properties were not affected by prescribed burning. However, increased NH4 +-N concentrations persisted up to six months post wildfire. Soil moisture may have contributed to less than ideal conditions for microbial activity for both the prescribed fire and samples collected two months post-wildfire. Microbial biomass and CO2 fluxes increased 0.5 h post-fire before decreasing to (CO2 fluxes) or below (microbial biomass) pre-fire levels 168 h post- prescribed fire. Soil microbial community structure shifts were measured following a procession from predominantly fungal communities to Gram positive bacteria up to 48 h post-prescribed fire before a dominance of Gram negative bacteria and actinomycetes was measured 168 h post fire. The Livermore Ranch Complex Fire had a similar impact with decreased microbial biomass and enzymatic activity up to six months post-fire. As fire was historically part of the semi-arid grassland ecosystem, our results which showed no long-term impacts on soil chemical properties related to C and N cycling suggest that the ecosystem can take advantage of abundant nutrient availability and recover from fire events. | 2 months |  | 33°36´17.52´´N, 101°54´7.55´´W | Loam |  | 475 mm |  | Microbial biomass | Unchanged
Fultz et al., 2016 | Química | Corto plazo | Fultz, L. M., Moore-Kucera, J., Dathe, J., Davinic, M., Perry, G., Wester, D., . . . Rideout-Hanzak, S. (2016). Forest wildfire and grassland prescribed fire effects on soil biogeochemical processes and microbial communities: Two case studies in the semi-arid Southwest. Applied Soil Ecology, 99, 118-128. doi:https://doi.org/10.1016/j.apsoil.2015.10.028 | EE.UU. | Semi-arid |  | Forest | Forest | wildfire | wildfire | High severity | 0-5 cm |  | Fire is a natural disturbance that shapes many ecosystems. In semi-arid regions, where high temperatures and low soil moisture limit nutrient cycling and plant growth, fire is critical to supply nutrients and drive vegetation composition. We examined soil chemical and biological properties to assess the short-term impacts of wildfire and prescribed fires on soil functioning in semi-arid regions of Texas. Better understanding of soil organic matter transformation and nutrient cycling processes will aid land managers in predicting ecosystem recovery response post-fire. Soil samples were collected following both prescribed grassland fires in June of 2009 in Lubbock, TX and the April 2012 Livermore Ranch Complex Fire located in the Davis Mountains, TX. Prescribed fire samples (0–2.5 cm) were collected within six h prior to burning and again at 0.5, 24, 48, and 168 h post-fire to experimentally examine short-term influences of fire and fire frequency (1× vs. 2×) on soil carbon dynamics, inorganic nitrogen, and microbial community composition. Wildfire samples (0–5 cm) were collected two and six months following the wildfire. We evaluated the effects of three burn severity levels and sampled under three tree species (Juniperus deppeana, Pinus cembroides, and Quercus grisea). Within 0.5 h of the prescribed fire, CO2 flux, NH4+-N concentration and total microbial biomass (as estimated by total fatty acid methyl esters) increased. A shift in the microbial community from a predominance of fungi to Gram positive bacteria occurred immediately following the fire. Chemical shifts were short lived (decreased within 24 h), but the biotic shift to a dominance of Gram negative bacteria and actinomycetes was measured in samples collected after 168 h. Soil pH and NH4+-N concentration increased at two and six months following the wildfire. In contrast, soil organic matter content decreased at two months post wildfire which, in combination of abiotic conditions such as low moisture content (<3.3%), resulted in reduced soil microbial biomass and enzyme activity. Increased soil moisture six months post fire created more favorable conditions for nitrification resulting in increased NO3−-N concentration (0.8 to 36.1 mg NO3−-N kg−1 soil), particularly following high severity fire. Prescribed fire did not have lasting impacts on soil nutrients, but both prescribed and wildfire resulted in increased NH4+-N, shifts in microbial community structure and decreased in microbial biomass. While the increase in nitrogen maybe be beneficial to the plant growth and revegetation, the loss of microbial biomass may have far reaching implications to the overall sustainability of the soils in these systems. | With the exception of soil NH4 +-N concentrations immediately following the prescribed fires, soil chemical properties were not affected by prescribed burning. However, increased NH4 +-N concentrations persisted up to six months post wildfire. Soil moisture may have contributed to less than ideal conditions for microbial activity for both the prescribed fire and samples collected two months post-wildfire. Microbial biomass and CO2 fluxes increased 0.5 h post-fire before decreasing to (CO2 fluxes) or below (microbial biomass) pre-fire levels 168 h post- prescribed fire. Soil microbial community structure shifts were measured following a procession from predominantly fungal communities to Gram positive bacteria up to 48 h post-prescribed fire before a dominance of Gram negative bacteria and actinomycetes was measured 168 h post fire. The Livermore Ranch Complex Fire had a similar impact with decreased microbial biomass and enzymatic activity up to six months post-fire. As fire was historically part of the semi-arid grassland ecosystem, our results which showed no long-term impacts on soil chemical properties related to C and N cycling suggest that the ecosystem can take advantage of abundant nutrient availability and recover from fire events. | 2 months |  | 33°36´17.52´´N, 101°54´7.55´´W | Loam |  | 475 mm |  | NH4-N | Increased
Fultz et al., 2016 | Química | Corto plazo | Fultz, L. M., Moore-Kucera, J., Dathe, J., Davinic, M., Perry, G., Wester, D., . . . Rideout-Hanzak, S. (2016). Forest wildfire and grassland prescribed fire effects on soil biogeochemical processes and microbial communities: Two case studies in the semi-arid Southwest. Applied Soil Ecology, 99, 118-128. doi:https://doi.org/10.1016/j.apsoil.2015.10.038 | EE.UU. | Semi-arid |  | Forest | Forest | wildfire | wildfire | High severity | 0-5 cm |  | Fire is a natural disturbance that shapes many ecosystems. In semi-arid regions, where high temperatures and low soil moisture limit nutrient cycling and plant growth, fire is critical to supply nutrients and drive vegetation composition. We examined soil chemical and biological properties to assess the short-term impacts of wildfire and prescribed fires on soil functioning in semi-arid regions of Texas. Better understanding of soil organic matter transformation and nutrient cycling processes will aid land managers in predicting ecosystem recovery response post-fire. Soil samples were collected following both prescribed grassland fires in June of 2009 in Lubbock, TX and the April 2012 Livermore Ranch Complex Fire located in the Davis Mountains, TX. Prescribed fire samples (0–2.5 cm) were collected within six h prior to burning and again at 0.5, 24, 48, and 168 h post-fire to experimentally examine short-term influences of fire and fire frequency (1× vs. 2×) on soil carbon dynamics, inorganic nitrogen, and microbial community composition. Wildfire samples (0–5 cm) were collected two and six months following the wildfire. We evaluated the effects of three burn severity levels and sampled under three tree species (Juniperus deppeana, Pinus cembroides, and Quercus grisea). Within 0.5 h of the prescribed fire, CO2 flux, NH4+-N concentration and total microbial biomass (as estimated by total fatty acid methyl esters) increased. A shift in the microbial community from a predominance of fungi to Gram positive bacteria occurred immediately following the fire. Chemical shifts were short lived (decreased within 24 h), but the biotic shift to a dominance of Gram negative bacteria and actinomycetes was measured in samples collected after 168 h. Soil pH and NH4+-N concentration increased at two and six months following the wildfire. In contrast, soil organic matter content decreased at two months post wildfire which, in combination of abiotic conditions such as low moisture content (<3.3%), resulted in reduced soil microbial biomass and enzyme activity. Increased soil moisture six months post fire created more favorable conditions for nitrification resulting in increased NO3−-N concentration (0.8 to 36.1 mg NO3−-N kg−1 soil), particularly following high severity fire. Prescribed fire did not have lasting impacts on soil nutrients, but both prescribed and wildfire resulted in increased NH4+-N, shifts in microbial community structure and decreased in microbial biomass. While the increase in nitrogen maybe be beneficial to the plant growth and revegetation, the loss of microbial biomass may have far reaching implications to the overall sustainability of the soils in these systems. | With the exception of soil NH4 +-N concentrations immediately following the prescribed fires, soil chemical properties were not affected by prescribed burning. However, increased NH4 +-N concentrations persisted up to six months post wildfire. Soil moisture may have contributed to less than ideal conditions for microbial activity for both the prescribed fire and samples collected two months post-wildfire. Microbial biomass and CO2 fluxes increased 0.5 h post-fire before decreasing to (CO2 fluxes) or below (microbial biomass) pre-fire levels 168 h post- prescribed fire. Soil microbial community structure shifts were measured following a procession from predominantly fungal communities to Gram positive bacteria up to 48 h post-prescribed fire before a dominance of Gram negative bacteria and actinomycetes was measured 168 h post fire. The Livermore Ranch Complex Fire had a similar impact with decreased microbial biomass and enzymatic activity up to six months post-fire. As fire was historically part of the semi-arid grassland ecosystem, our results which showed no long-term impacts on soil chemical properties related to C and N cycling suggest that the ecosystem can take advantage of abundant nutrient availability and recover from fire events. | 6 months |  | 33°36´17.52´´N, 101°54´7.55´´W | Loam |  | 475 mm |  | NH4-N | Increased
Fultz et al., 2016 | Química | Corto plazo | Fultz, L. M., Moore-Kucera, J., Dathe, J., Davinic, M., Perry, G., Wester, D., . . . Rideout-Hanzak, S. (2016). Forest wildfire and grassland prescribed fire effects on soil biogeochemical processes and microbial communities: Two case studies in the semi-arid Southwest. Applied Soil Ecology, 99, 118-128. doi:https://doi.org/10.1016/j.apsoil.2015.10.050 | EE.UU. | Tropical and Subtropical Steppe Climate |  | Grassland | Grassland | Prescribed fire | Prescribie fire | Low to moderate severity | 0-5 cm |  | Fire is a natural disturbance that shapes many ecosystems. In semi-arid regions, where high temperatures and low soil moisture limit nutrient cycling and plant growth, fire is critical to supply nutrients and drive vegetation composition. We examined soil chemical and biological properties to assess the short-term impacts of wildfire and prescribed fires on soil functioning in semi-arid regions of Texas. Better understanding of soil organic matter transformation and nutrient cycling processes will aid land managers in predicting ecosystem recovery response post-fire. Soil samples were collected following both prescribed grassland fires in June of 2009 in Lubbock, TX and the April 2012 Livermore Ranch Complex Fire located in the Davis Mountains, TX. Prescribed fire samples (0–2.5 cm) were collected within six h prior to burning and again at 0.5, 24, 48, and 168 h post-fire to experimentally examine short-term influences of fire and fire frequency (1× vs. 2×) on soil carbon dynamics, inorganic nitrogen, and microbial community composition. Wildfire samples (0–5 cm) were collected two and six months following the wildfire. We evaluated the effects of three burn severity levels and sampled under three tree species (Juniperus deppeana, Pinus cembroides, and Quercus grisea). Within 0.5 h of the prescribed fire, CO2 flux, NH4+-N concentration and total microbial biomass (as estimated by total fatty acid methyl esters) increased. A shift in the microbial community from a predominance of fungi to Gram positive bacteria occurred immediately following the fire. Chemical shifts were short lived (decreased within 24 h), but the biotic shift to a dominance of Gram negative bacteria and actinomycetes was measured in samples collected after 168 h. Soil pH and NH4+-N concentration increased at two and six months following the wildfire. In contrast, soil organic matter content decreased at two months post wildfire which, in combination of abiotic conditions such as low moisture content (<3.3%), resulted in reduced soil microbial biomass and enzyme activity. Increased soil moisture six months post fire created more favorable conditions for nitrification resulting in increased NO3−-N concentration (0.8 to 36.1 mg NO3−-N kg−1 soil), particularly following high severity fire. Prescribed fire did not have lasting impacts on soil nutrients, but both prescribed and wildfire resulted in increased NH4+-N, shifts in microbial community structure and decreased in microbial biomass. While the increase in nitrogen maybe be beneficial to the plant growth and revegetation, the loss of microbial biomass may have far reaching implications to the overall sustainability of the soils in these systems. | With the exception of soil NH4 +-N concentrations immediately following the prescribed fires, soil chemical properties were not affected by prescribed burning. However, increased NH4 +-N concentrations persisted up to six months post wildfire. Soil moisture may have contributed to less than ideal conditions for microbial activity for both the prescribed fire and samples collected two months post-wildfire. Microbial biomass and CO2 fluxes increased 0.5 h post-fire before decreasing to (CO2 fluxes) or below (microbial biomass) pre-fire levels 168 h post- prescribed fire. Soil microbial community structure shifts were measured following a procession from predominantly fungal communities to Gram positive bacteria up to 48 h post-prescribed fire before a dominance of Gram negative bacteria and actinomycetes was measured 168 h post fire. The Livermore Ranch Complex Fire had a similar impact with decreased microbial biomass and enzymatic activity up to six months post-fire. As fire was historically part of the semi-arid grassland ecosystem, our results which showed no long-term impacts on soil chemical properties related to C and N cycling suggest that the ecosystem can take advantage of abundant nutrient availability and recover from fire events. | 6 months |  | 33°36´17.52´´N, 101°54´7.55´´W | Loam |  | 475 mm |  | NH4-N | Increased
Fultz et al., 2016 | Química | Corto plazo | Fultz, L. M., Moore-Kucera, J., Dathe, J., Davinic, M., Perry, G., Wester, D., . . . Rideout-Hanzak, S. (2016). Forest wildfire and grassland prescribed fire effects on soil biogeochemical processes and microbial communities: Two case studies in the semi-arid Southwest. Applied Soil Ecology, 99, 118-128. doi:https://doi.org/10.1016/j.apsoil.2015.10.049 | EE.UU. | Tropical and Subtropical Steppe Climate |  | Grassland | Grassland | Prescribed fire | Prescribie fire | Low to moderate severity | 0-5 cm |  | Fire is a natural disturbance that shapes many ecosystems. In semi-arid regions, where high temperatures and low soil moisture limit nutrient cycling and plant growth, fire is critical to supply nutrients and drive vegetation composition. We examined soil chemical and biological properties to assess the short-term impacts of wildfire and prescribed fires on soil functioning in semi-arid regions of Texas. Better understanding of soil organic matter transformation and nutrient cycling processes will aid land managers in predicting ecosystem recovery response post-fire. Soil samples were collected following both prescribed grassland fires in June of 2009 in Lubbock, TX and the April 2012 Livermore Ranch Complex Fire located in the Davis Mountains, TX. Prescribed fire samples (0–2.5 cm) were collected within six h prior to burning and again at 0.5, 24, 48, and 168 h post-fire to experimentally examine short-term influences of fire and fire frequency (1× vs. 2×) on soil carbon dynamics, inorganic nitrogen, and microbial community composition. Wildfire samples (0–5 cm) were collected two and six months following the wildfire. We evaluated the effects of three burn severity levels and sampled under three tree species (Juniperus deppeana, Pinus cembroides, and Quercus grisea). Within 0.5 h of the prescribed fire, CO2 flux, NH4+-N concentration and total microbial biomass (as estimated by total fatty acid methyl esters) increased. A shift in the microbial community from a predominance of fungi to Gram positive bacteria occurred immediately following the fire. Chemical shifts were short lived (decreased within 24 h), but the biotic shift to a dominance of Gram negative bacteria and actinomycetes was measured in samples collected after 168 h. Soil pH and NH4+-N concentration increased at two and six months following the wildfire. In contrast, soil organic matter content decreased at two months post wildfire which, in combination of abiotic conditions such as low moisture content (<3.3%), resulted in reduced soil microbial biomass and enzyme activity. Increased soil moisture six months post fire created more favorable conditions for nitrification resulting in increased NO3−-N concentration (0.8 to 36.1 mg NO3−-N kg−1 soil), particularly following high severity fire. Prescribed fire did not have lasting impacts on soil nutrients, but both prescribed and wildfire resulted in increased NH4+-N, shifts in microbial community structure and decreased in microbial biomass. While the increase in nitrogen maybe be beneficial to the plant growth and revegetation, the loss of microbial biomass may have far reaching implications to the overall sustainability of the soils in these systems. | With the exception of soil NH4 +-N concentrations immediately following the prescribed fires, soil chemical properties were not affected by prescribed burning. However, increased NH4 +-N concentrations persisted up to six months post wildfire. Soil moisture may have contributed to less than ideal conditions for microbial activity for both the prescribed fire and samples collected two months post-wildfire. Microbial biomass and CO2 fluxes increased 0.5 h post-fire before decreasing to (CO2 fluxes) or below (microbial biomass) pre-fire levels 168 h post- prescribed fire. Soil microbial community structure shifts were measured following a procession from predominantly fungal communities to Gram positive bacteria up to 48 h post-prescribed fire before a dominance of Gram negative bacteria and actinomycetes was measured 168 h post fire. The Livermore Ranch Complex Fire had a similar impact with decreased microbial biomass and enzymatic activity up to six months post-fire. As fire was historically part of the semi-arid grassland ecosystem, our results which showed no long-term impacts on soil chemical properties related to C and N cycling suggest that the ecosystem can take advantage of abundant nutrient availability and recover from fire events. | 1 month |  | 33°36´17.52´´N, 101°54´7.55´´W | Loam |  | 475 mm |  | NH4-N | Increased
Fultz et al., 2016 | Química | Corto plazo | Fultz, L. M., Moore-Kucera, J., Dathe, J., Davinic, M., Perry, G., Wester, D., . . . Rideout-Hanzak, S. (2016). Forest wildfire and grassland prescribed fire effects on soil biogeochemical processes and microbial communities: Two case studies in the semi-arid Southwest. Applied Soil Ecology, 99, 118-128. doi:https://doi.org/10.1016/j.apsoil.2015.10.023 | EE.UU. | Tropical and Subtropical Steppe Climate |  | Forest | Forest | wildfire | wildfire | Low severity | 0-5 cm |  | Fire is a natural disturbance that shapes many ecosystems. In semi-arid regions, where high temperatures and low soil moisture limit nutrient cycling and plant growth, fire is critical to supply nutrients and drive vegetation composition. We examined soil chemical and biological properties to assess the short-term impacts of wildfire and prescribed fires on soil functioning in semi-arid regions of Texas. Better understanding of soil organic matter transformation and nutrient cycling processes will aid land managers in predicting ecosystem recovery response post-fire. Soil samples were collected following both prescribed grassland fires in June of 2009 in Lubbock, TX and the April 2012 Livermore Ranch Complex Fire located in the Davis Mountains, TX. Prescribed fire samples (0–2.5 cm) were collected within six h prior to burning and again at 0.5, 24, 48, and 168 h post-fire to experimentally examine short-term influences of fire and fire frequency (1× vs. 2×) on soil carbon dynamics, inorganic nitrogen, and microbial community composition. Wildfire samples (0–5 cm) were collected two and six months following the wildfire. We evaluated the effects of three burn severity levels and sampled under three tree species (Juniperus deppeana, Pinus cembroides, and Quercus grisea). Within 0.5 h of the prescribed fire, CO2 flux, NH4+-N concentration and total microbial biomass (as estimated by total fatty acid methyl esters) increased. A shift in the microbial community from a predominance of fungi to Gram positive bacteria occurred immediately following the fire. Chemical shifts were short lived (decreased within 24 h), but the biotic shift to a dominance of Gram negative bacteria and actinomycetes was measured in samples collected after 168 h. Soil pH and NH4+-N concentration increased at two and six months following the wildfire. In contrast, soil organic matter content decreased at two months post wildfire which, in combination of abiotic conditions such as low moisture content (<3.3%), resulted in reduced soil microbial biomass and enzyme activity. Increased soil moisture six months post fire created more favorable conditions for nitrification resulting in increased NO3−-N concentration (0.8 to 36.1 mg NO3−-N kg−1 soil), particularly following high severity fire. Prescribed fire did not have lasting impacts on soil nutrients, but both prescribed and wildfire resulted in increased NH4+-N, shifts in microbial community structure and decreased in microbial biomass. While the increase in nitrogen maybe be beneficial to the plant growth and revegetation, the loss of microbial biomass may have far reaching implications to the overall sustainability of the soils in these systems. | With the exception of soil NH4 +-N concentrations immediately following the prescribed fires, soil chemical properties were not affected by prescribed burning. However, increased NH4 +-N concentrations persisted up to six months post wildfire. Soil moisture may have contributed to less than ideal conditions for microbial activity for both the prescribed fire and samples collected two months post-wildfire. Microbial biomass and CO2 fluxes increased 0.5 h post-fire before decreasing to (CO2 fluxes) or below (microbial biomass) pre-fire levels 168 h post- prescribed fire. Soil microbial community structure shifts were measured following a procession from predominantly fungal communities to Gram positive bacteria up to 48 h post-prescribed fire before a dominance of Gram negative bacteria and actinomycetes was measured 168 h post fire. The Livermore Ranch Complex Fire had a similar impact with decreased microbial biomass and enzymatic activity up to six months post-fire. As fire was historically part of the semi-arid grassland ecosystem, our results which showed no long-term impacts on soil chemical properties related to C and N cycling suggest that the ecosystem can take advantage of abundant nutrient availability and recover from fire events. | 2 months |  | 33°36´17.52´´N, 101°54´7.55´´W | Loam |  | 475 mm |  | NH4-N | Unchanged
Fultz et al., 2016 | Química | Corto plazo | Fultz, L. M., Moore-Kucera, J., Dathe, J., Davinic, M., Perry, G., Wester, D., . . . Rideout-Hanzak, S. (2016). Forest wildfire and grassland prescribed fire effects on soil biogeochemical processes and microbial communities: Two case studies in the semi-arid Southwest. Applied Soil Ecology, 99, 118-128. doi:https://doi.org/10.1016/j.apsoil.2015.10.033 | EE.UU. | Tropical and Subtropical Steppe Climate |  | Forest | Forest | wildfire | wildfire | Low severity | 0-5 cm |  | Fire is a natural disturbance that shapes many ecosystems. In semi-arid regions, where high temperatures and low soil moisture limit nutrient cycling and plant growth, fire is critical to supply nutrients and drive vegetation composition. We examined soil chemical and biological properties to assess the short-term impacts of wildfire and prescribed fires on soil functioning in semi-arid regions of Texas. Better understanding of soil organic matter transformation and nutrient cycling processes will aid land managers in predicting ecosystem recovery response post-fire. Soil samples were collected following both prescribed grassland fires in June of 2009 in Lubbock, TX and the April 2012 Livermore Ranch Complex Fire located in the Davis Mountains, TX. Prescribed fire samples (0–2.5 cm) were collected within six h prior to burning and again at 0.5, 24, 48, and 168 h post-fire to experimentally examine short-term influences of fire and fire frequency (1× vs. 2×) on soil carbon dynamics, inorganic nitrogen, and microbial community composition. Wildfire samples (0–5 cm) were collected two and six months following the wildfire. We evaluated the effects of three burn severity levels and sampled under three tree species (Juniperus deppeana, Pinus cembroides, and Quercus grisea). Within 0.5 h of the prescribed fire, CO2 flux, NH4+-N concentration and total microbial biomass (as estimated by total fatty acid methyl esters) increased. A shift in the microbial community from a predominance of fungi to Gram positive bacteria occurred immediately following the fire. Chemical shifts were short lived (decreased within 24 h), but the biotic shift to a dominance of Gram negative bacteria and actinomycetes was measured in samples collected after 168 h. Soil pH and NH4+-N concentration increased at two and six months following the wildfire. In contrast, soil organic matter content decreased at two months post wildfire which, in combination of abiotic conditions such as low moisture content (<3.3%), resulted in reduced soil microbial biomass and enzyme activity. Increased soil moisture six months post fire created more favorable conditions for nitrification resulting in increased NO3−-N concentration (0.8 to 36.1 mg NO3−-N kg−1 soil), particularly following high severity fire. Prescribed fire did not have lasting impacts on soil nutrients, but both prescribed and wildfire resulted in increased NH4+-N, shifts in microbial community structure and decreased in microbial biomass. While the increase in nitrogen maybe be beneficial to the plant growth and revegetation, the loss of microbial biomass may have far reaching implications to the overall sustainability of the soils in these systems. | With the exception of soil NH4 +-N concentrations immediately following the prescribed fires, soil chemical properties were not affected by prescribed burning. However, increased NH4 +-N concentrations persisted up to six months post wildfire. Soil moisture may have contributed to less than ideal conditions for microbial activity for both the prescribed fire and samples collected two months post-wildfire. Microbial biomass and CO2 fluxes increased 0.5 h post-fire before decreasing to (CO2 fluxes) or below (microbial biomass) pre-fire levels 168 h post- prescribed fire. Soil microbial community structure shifts were measured following a procession from predominantly fungal communities to Gram positive bacteria up to 48 h post-prescribed fire before a dominance of Gram negative bacteria and actinomycetes was measured 168 h post fire. The Livermore Ranch Complex Fire had a similar impact with decreased microbial biomass and enzymatic activity up to six months post-fire. As fire was historically part of the semi-arid grassland ecosystem, our results which showed no long-term impacts on soil chemical properties related to C and N cycling suggest that the ecosystem can take advantage of abundant nutrient availability and recover from fire events. | 6 months |  | 33°36´17.52´´N, 101°54´7.55´´W | Loam |  | 475 mm |  | NH4-N | Unchanged
Fultz et al., 2016 | Química | Corto plazo | Fultz, L. M., Moore-Kucera, J., Dathe, J., Davinic, M., Perry, G., Wester, D., . . . Rideout-Hanzak, S. (2016). Forest wildfire and grassland prescribed fire effects on soil biogeochemical processes and microbial communities: Two case studies in the semi-arid Southwest. Applied Soil Ecology, 99, 118-128. doi:https://doi.org/10.1016/j.apsoil.2015.10.039 | EE.UU. | Semi-arid |  | Forest | Forest | wildfire | wildfire | High severity | 0-5 cm |  | Fire is a natural disturbance that shapes many ecosystems. In semi-arid regions, where high temperatures and low soil moisture limit nutrient cycling and plant growth, fire is critical to supply nutrients and drive vegetation composition. We examined soil chemical and biological properties to assess the short-term impacts of wildfire and prescribed fires on soil functioning in semi-arid regions of Texas. Better understanding of soil organic matter transformation and nutrient cycling processes will aid land managers in predicting ecosystem recovery response post-fire. Soil samples were collected following both prescribed grassland fires in June of 2009 in Lubbock, TX and the April 2012 Livermore Ranch Complex Fire located in the Davis Mountains, TX. Prescribed fire samples (0–2.5 cm) were collected within six h prior to burning and again at 0.5, 24, 48, and 168 h post-fire to experimentally examine short-term influences of fire and fire frequency (1× vs. 2×) on soil carbon dynamics, inorganic nitrogen, and microbial community composition. Wildfire samples (0–5 cm) were collected two and six months following the wildfire. We evaluated the effects of three burn severity levels and sampled under three tree species (Juniperus deppeana, Pinus cembroides, and Quercus grisea). Within 0.5 h of the prescribed fire, CO2 flux, NH4+-N concentration and total microbial biomass (as estimated by total fatty acid methyl esters) increased. A shift in the microbial community from a predominance of fungi to Gram positive bacteria occurred immediately following the fire. Chemical shifts were short lived (decreased within 24 h), but the biotic shift to a dominance of Gram negative bacteria and actinomycetes was measured in samples collected after 168 h. Soil pH and NH4+-N concentration increased at two and six months following the wildfire. In contrast, soil organic matter content decreased at two months post wildfire which, in combination of abiotic conditions such as low moisture content (<3.3%), resulted in reduced soil microbial biomass and enzyme activity. Increased soil moisture six months post fire created more favorable conditions for nitrification resulting in increased NO3−-N concentration (0.8 to 36.1 mg NO3−-N kg−1 soil), particularly following high severity fire. Prescribed fire did not have lasting impacts on soil nutrients, but both prescribed and wildfire resulted in increased NH4+-N, shifts in microbial community structure and decreased in microbial biomass. While the increase in nitrogen maybe be beneficial to the plant growth and revegetation, the loss of microbial biomass may have far reaching implications to the overall sustainability of the soils in these systems. | With the exception of soil NH4 +-N concentrations immediately following the prescribed fires, soil chemical properties were not affected by prescribed burning. However, increased NH4 +-N concentrations persisted up to six months post wildfire. Soil moisture may have contributed to less than ideal conditions for microbial activity for both the prescribed fire and samples collected two months post-wildfire. Microbial biomass and CO2 fluxes increased 0.5 h post-fire before decreasing to (CO2 fluxes) or below (microbial biomass) pre-fire levels 168 h post- prescribed fire. Soil microbial community structure shifts were measured following a procession from predominantly fungal communities to Gram positive bacteria up to 48 h post-prescribed fire before a dominance of Gram negative bacteria and actinomycetes was measured 168 h post fire. The Livermore Ranch Complex Fire had a similar impact with decreased microbial biomass and enzymatic activity up to six months post-fire. As fire was historically part of the semi-arid grassland ecosystem, our results which showed no long-term impacts on soil chemical properties related to C and N cycling suggest that the ecosystem can take advantage of abundant nutrient availability and recover from fire events. | 6 months |  | 33°36´17.52´´N, 101°54´7.55´´W | Loam |  | 475 mm |  | NO3-N | Increased
Fultz et al., 2016 | Química | Corto plazo | Fultz, L. M., Moore-Kucera, J., Dathe, J., Davinic, M., Perry, G., Wester, D., . . . Rideout-Hanzak, S. (2016). Forest wildfire and grassland prescribed fire effects on soil biogeochemical processes and microbial communities: Two case studies in the semi-arid Southwest. Applied Soil Ecology, 99, 118-128. doi:https://doi.org/10.1016/j.apsoil.2015.10.024 | EE.UU. | Tropical and Subtropical Steppe Climate |  | Forest | Forest | wildfire | wildfire | Low severity | 0-5 cm |  | Fire is a natural disturbance that shapes many ecosystems. In semi-arid regions, where high temperatures and low soil moisture limit nutrient cycling and plant growth, fire is critical to supply nutrients and drive vegetation composition. We examined soil chemical and biological properties to assess the short-term impacts of wildfire and prescribed fires on soil functioning in semi-arid regions of Texas. Better understanding of soil organic matter transformation and nutrient cycling processes will aid land managers in predicting ecosystem recovery response post-fire. Soil samples were collected following both prescribed grassland fires in June of 2009 in Lubbock, TX and the April 2012 Livermore Ranch Complex Fire located in the Davis Mountains, TX. Prescribed fire samples (0–2.5 cm) were collected within six h prior to burning and again at 0.5, 24, 48, and 168 h post-fire to experimentally examine short-term influences of fire and fire frequency (1× vs. 2×) on soil carbon dynamics, inorganic nitrogen, and microbial community composition. Wildfire samples (0–5 cm) were collected two and six months following the wildfire. We evaluated the effects of three burn severity levels and sampled under three tree species (Juniperus deppeana, Pinus cembroides, and Quercus grisea). Within 0.5 h of the prescribed fire, CO2 flux, NH4+-N concentration and total microbial biomass (as estimated by total fatty acid methyl esters) increased. A shift in the microbial community from a predominance of fungi to Gram positive bacteria occurred immediately following the fire. Chemical shifts were short lived (decreased within 24 h), but the biotic shift to a dominance of Gram negative bacteria and actinomycetes was measured in samples collected after 168 h. Soil pH and NH4+-N concentration increased at two and six months following the wildfire. In contrast, soil organic matter content decreased at two months post wildfire which, in combination of abiotic conditions such as low moisture content (<3.3%), resulted in reduced soil microbial biomass and enzyme activity. Increased soil moisture six months post fire created more favorable conditions for nitrification resulting in increased NO3−-N concentration (0.8 to 36.1 mg NO3−-N kg−1 soil), particularly following high severity fire. Prescribed fire did not have lasting impacts on soil nutrients, but both prescribed and wildfire resulted in increased NH4+-N, shifts in microbial community structure and decreased in microbial biomass. While the increase in nitrogen maybe be beneficial to the plant growth and revegetation, the loss of microbial biomass may have far reaching implications to the overall sustainability of the soils in these systems. | With the exception of soil NH4 +-N concentrations immediately following the prescribed fires, soil chemical properties were not affected by prescribed burning. However, increased NH4 +-N concentrations persisted up to six months post wildfire. Soil moisture may have contributed to less than ideal conditions for microbial activity for both the prescribed fire and samples collected two months post-wildfire. Microbial biomass and CO2 fluxes increased 0.5 h post-fire before decreasing to (CO2 fluxes) or below (microbial biomass) pre-fire levels 168 h post- prescribed fire. Soil microbial community structure shifts were measured following a procession from predominantly fungal communities to Gram positive bacteria up to 48 h post-prescribed fire before a dominance of Gram negative bacteria and actinomycetes was measured 168 h post fire. The Livermore Ranch Complex Fire had a similar impact with decreased microbial biomass and enzymatic activity up to six months post-fire. As fire was historically part of the semi-arid grassland ecosystem, our results which showed no long-term impacts on soil chemical properties related to C and N cycling suggest that the ecosystem can take advantage of abundant nutrient availability and recover from fire events. | 2 months |  | 33°36´17.52´´N, 101°54´7.55´´W | Loam |  | 475 mm |  | NO3-N | Decreased
Fultz et al., 2016 | Química | Corto plazo | Fultz, L. M., Moore-Kucera, J., Dathe, J., Davinic, M., Perry, G., Wester, D., . . . Rideout-Hanzak, S. (2016). Forest wildfire and grassland prescribed fire effects on soil biogeochemical processes and microbial communities: Two case studies in the semi-arid Southwest. Applied Soil Ecology, 99, 118-128. doi:https://doi.org/10.1016/j.apsoil.2015.10.029 | EE.UU. | Semi-arid |  | Forest | Forest | wildfire | wildfire | High severity | 0-5 cm |  | Fire is a natural disturbance that shapes many ecosystems. In semi-arid regions, where high temperatures and low soil moisture limit nutrient cycling and plant growth, fire is critical to supply nutrients and drive vegetation composition. We examined soil chemical and biological properties to assess the short-term impacts of wildfire and prescribed fires on soil functioning in semi-arid regions of Texas. Better understanding of soil organic matter transformation and nutrient cycling processes will aid land managers in predicting ecosystem recovery response post-fire. Soil samples were collected following both prescribed grassland fires in June of 2009 in Lubbock, TX and the April 2012 Livermore Ranch Complex Fire located in the Davis Mountains, TX. Prescribed fire samples (0–2.5 cm) were collected within six h prior to burning and again at 0.5, 24, 48, and 168 h post-fire to experimentally examine short-term influences of fire and fire frequency (1× vs. 2×) on soil carbon dynamics, inorganic nitrogen, and microbial community composition. Wildfire samples (0–5 cm) were collected two and six months following the wildfire. We evaluated the effects of three burn severity levels and sampled under three tree species (Juniperus deppeana, Pinus cembroides, and Quercus grisea). Within 0.5 h of the prescribed fire, CO2 flux, NH4+-N concentration and total microbial biomass (as estimated by total fatty acid methyl esters) increased. A shift in the microbial community from a predominance of fungi to Gram positive bacteria occurred immediately following the fire. Chemical shifts were short lived (decreased within 24 h), but the biotic shift to a dominance of Gram negative bacteria and actinomycetes was measured in samples collected after 168 h. Soil pH and NH4+-N concentration increased at two and six months following the wildfire. In contrast, soil organic matter content decreased at two months post wildfire which, in combination of abiotic conditions such as low moisture content (<3.3%), resulted in reduced soil microbial biomass and enzyme activity. Increased soil moisture six months post fire created more favorable conditions for nitrification resulting in increased NO3−-N concentration (0.8 to 36.1 mg NO3−-N kg−1 soil), particularly following high severity fire. Prescribed fire did not have lasting impacts on soil nutrients, but both prescribed and wildfire resulted in increased NH4+-N, shifts in microbial community structure and decreased in microbial biomass. While the increase in nitrogen maybe be beneficial to the plant growth and revegetation, the loss of microbial biomass may have far reaching implications to the overall sustainability of the soils in these systems. | With the exception of soil NH4 +-N concentrations immediately following the prescribed fires, soil chemical properties were not affected by prescribed burning. However, increased NH4 +-N concentrations persisted up to six months post wildfire. Soil moisture may have contributed to less than ideal conditions for microbial activity for both the prescribed fire and samples collected two months post-wildfire. Microbial biomass and CO2 fluxes increased 0.5 h post-fire before decreasing to (CO2 fluxes) or below (microbial biomass) pre-fire levels 168 h post- prescribed fire. Soil microbial community structure shifts were measured following a procession from predominantly fungal communities to Gram positive bacteria up to 48 h post-prescribed fire before a dominance of Gram negative bacteria and actinomycetes was measured 168 h post fire. The Livermore Ranch Complex Fire had a similar impact with decreased microbial biomass and enzymatic activity up to six months post-fire. As fire was historically part of the semi-arid grassland ecosystem, our results which showed no long-term impacts on soil chemical properties related to C and N cycling suggest that the ecosystem can take advantage of abundant nutrient availability and recover from fire events. | 2 months |  | 33°36´17.52´´N, 101°54´7.55´´W | Loam |  | 475 mm |  | NO3-N | Decreased
Fultz et al., 2016 | Química | Corto plazo | Fultz, L. M., Moore-Kucera, J., Dathe, J., Davinic, M., Perry, G., Wester, D., . . . Rideout-Hanzak, S. (2016). Forest wildfire and grassland prescribed fire effects on soil biogeochemical processes and microbial communities: Two case studies in the semi-arid Southwest. Applied Soil Ecology, 99, 118-128. doi:https://doi.org/10.1016/j.apsoil.2015.10.034 | EE.UU. | Tropical and Subtropical Steppe Climate |  | Forest | Forest | wildfire | wildfire | Low severity | 0-5 cm |  | Fire is a natural disturbance that shapes many ecosystems. In semi-arid regions, where high temperatures and low soil moisture limit nutrient cycling and plant growth, fire is critical to supply nutrients and drive vegetation composition. We examined soil chemical and biological properties to assess the short-term impacts of wildfire and prescribed fires on soil functioning in semi-arid regions of Texas. Better understanding of soil organic matter transformation and nutrient cycling processes will aid land managers in predicting ecosystem recovery response post-fire. Soil samples were collected following both prescribed grassland fires in June of 2009 in Lubbock, TX and the April 2012 Livermore Ranch Complex Fire located in the Davis Mountains, TX. Prescribed fire samples (0–2.5 cm) were collected within six h prior to burning and again at 0.5, 24, 48, and 168 h post-fire to experimentally examine short-term influences of fire and fire frequency (1× vs. 2×) on soil carbon dynamics, inorganic nitrogen, and microbial community composition. Wildfire samples (0–5 cm) were collected two and six months following the wildfire. We evaluated the effects of three burn severity levels and sampled under three tree species (Juniperus deppeana, Pinus cembroides, and Quercus grisea). Within 0.5 h of the prescribed fire, CO2 flux, NH4+-N concentration and total microbial biomass (as estimated by total fatty acid methyl esters) increased. A shift in the microbial community from a predominance of fungi to Gram positive bacteria occurred immediately following the fire. Chemical shifts were short lived (decreased within 24 h), but the biotic shift to a dominance of Gram negative bacteria and actinomycetes was measured in samples collected after 168 h. Soil pH and NH4+-N concentration increased at two and six months following the wildfire. In contrast, soil organic matter content decreased at two months post wildfire which, in combination of abiotic conditions such as low moisture content (<3.3%), resulted in reduced soil microbial biomass and enzyme activity. Increased soil moisture six months post fire created more favorable conditions for nitrification resulting in increased NO3−-N concentration (0.8 to 36.1 mg NO3−-N kg−1 soil), particularly following high severity fire. Prescribed fire did not have lasting impacts on soil nutrients, but both prescribed and wildfire resulted in increased NH4+-N, shifts in microbial community structure and decreased in microbial biomass. While the increase in nitrogen maybe be beneficial to the plant growth and revegetation, the loss of microbial biomass may have far reaching implications to the overall sustainability of the soils in these systems. | With the exception of soil NH4 +-N concentrations immediately following the prescribed fires, soil chemical properties were not affected by prescribed burning. However, increased NH4 +-N concentrations persisted up to six months post wildfire. Soil moisture may have contributed to less than ideal conditions for microbial activity for both the prescribed fire and samples collected two months post-wildfire. Microbial biomass and CO2 fluxes increased 0.5 h post-fire before decreasing to (CO2 fluxes) or below (microbial biomass) pre-fire levels 168 h post- prescribed fire. Soil microbial community structure shifts were measured following a procession from predominantly fungal communities to Gram positive bacteria up to 48 h post-prescribed fire before a dominance of Gram negative bacteria and actinomycetes was measured 168 h post fire. The Livermore Ranch Complex Fire had a similar impact with decreased microbial biomass and enzymatic activity up to six months post-fire. As fire was historically part of the semi-arid grassland ecosystem, our results which showed no long-term impacts on soil chemical properties related to C and N cycling suggest that the ecosystem can take advantage of abundant nutrient availability and recover from fire events. | 6 months |  | 33°36´17.52´´N, 101°54´7.55´´W | Loam |  | 475 mm |  | NO3-N | Unchanged
Fultz et al., 2016 | Química | Corto plazo | Fultz, L. M., Moore-Kucera, J., Dathe, J., Davinic, M., Perry, G., Wester, D., . . . Rideout-Hanzak, S. (2016). Forest wildfire and grassland prescribed fire effects on soil biogeochemical processes and microbial communities: Two case studies in the semi-arid Southwest. Applied Soil Ecology, 99, 118-128. doi:https://doi.org/10.1016/j.apsoil.2015.10.032 | EE.UU. | Semi-arid |  | Forest | Forest | wildfire | wildfire | High severity | 0-5 cm |  | Fire is a natural disturbance that shapes many ecosystems. In semi-arid regions, where high temperatures and low soil moisture limit nutrient cycling and plant growth, fire is critical to supply nutrients and drive vegetation composition. We examined soil chemical and biological properties to assess the short-term impacts of wildfire and prescribed fires on soil functioning in semi-arid regions of Texas. Better understanding of soil organic matter transformation and nutrient cycling processes will aid land managers in predicting ecosystem recovery response post-fire. Soil samples were collected following both prescribed grassland fires in June of 2009 in Lubbock, TX and the April 2012 Livermore Ranch Complex Fire located in the Davis Mountains, TX. Prescribed fire samples (0–2.5 cm) were collected within six h prior to burning and again at 0.5, 24, 48, and 168 h post-fire to experimentally examine short-term influences of fire and fire frequency (1× vs. 2×) on soil carbon dynamics, inorganic nitrogen, and microbial community composition. Wildfire samples (0–5 cm) were collected two and six months following the wildfire. We evaluated the effects of three burn severity levels and sampled under three tree species (Juniperus deppeana, Pinus cembroides, and Quercus grisea). Within 0.5 h of the prescribed fire, CO2 flux, NH4+-N concentration and total microbial biomass (as estimated by total fatty acid methyl esters) increased. A shift in the microbial community from a predominance of fungi to Gram positive bacteria occurred immediately following the fire. Chemical shifts were short lived (decreased within 24 h), but the biotic shift to a dominance of Gram negative bacteria and actinomycetes was measured in samples collected after 168 h. Soil pH and NH4+-N concentration increased at two and six months following the wildfire. In contrast, soil organic matter content decreased at two months post wildfire which, in combination of abiotic conditions such as low moisture content (<3.3%), resulted in reduced soil microbial biomass and enzyme activity. Increased soil moisture six months post fire created more favorable conditions for nitrification resulting in increased NO3−-N concentration (0.8 to 36.1 mg NO3−-N kg−1 soil), particularly following high severity fire. Prescribed fire did not have lasting impacts on soil nutrients, but both prescribed and wildfire resulted in increased NH4+-N, shifts in microbial community structure and decreased in microbial biomass. While the increase in nitrogen maybe be beneficial to the plant growth and revegetation, the loss of microbial biomass may have far reaching implications to the overall sustainability of the soils in these systems. | With the exception of soil NH4 +-N concentrations immediately following the prescribed fires, soil chemical properties were not affected by prescribed burning. However, increased NH4 +-N concentrations persisted up to six months post wildfire. Soil moisture may have contributed to less than ideal conditions for microbial activity for both the prescribed fire and samples collected two months post-wildfire. Microbial biomass and CO2 fluxes increased 0.5 h post-fire before decreasing to (CO2 fluxes) or below (microbial biomass) pre-fire levels 168 h post- prescribed fire. Soil microbial community structure shifts were measured following a procession from predominantly fungal communities to Gram positive bacteria up to 48 h post-prescribed fire before a dominance of Gram negative bacteria and actinomycetes was measured 168 h post fire. The Livermore Ranch Complex Fire had a similar impact with decreased microbial biomass and enzymatic activity up to six months post-fire. As fire was historically part of the semi-arid grassland ecosystem, our results which showed no long-term impacts on soil chemical properties related to C and N cycling suggest that the ecosystem can take advantage of abundant nutrient availability and recover from fire events. | 2 months |  | 33°36´17.52´´N, 101°54´7.55´´W | Loam |  | 475 mm |  | pH | Increased
Fultz et al., 2016 | Química | Corto plazo | Fultz, L. M., Moore-Kucera, J., Dathe, J., Davinic, M., Perry, G., Wester, D., . . . Rideout-Hanzak, S. (2016). Forest wildfire and grassland prescribed fire effects on soil biogeochemical processes and microbial communities: Two case studies in the semi-arid Southwest. Applied Soil Ecology, 99, 118-128. doi:https://doi.org/10.1016/j.apsoil.2015.10.037 | EE.UU. | Tropical and Subtropical Steppe Climate |  | Forest | Forest | wildfire | wildfire | Low severity | 0-5 cm |  | Fire is a natural disturbance that shapes many ecosystems. In semi-arid regions, where high temperatures and low soil moisture limit nutrient cycling and plant growth, fire is critical to supply nutrients and drive vegetation composition. We examined soil chemical and biological properties to assess the short-term impacts of wildfire and prescribed fires on soil functioning in semi-arid regions of Texas. Better understanding of soil organic matter transformation and nutrient cycling processes will aid land managers in predicting ecosystem recovery response post-fire. Soil samples were collected following both prescribed grassland fires in June of 2009 in Lubbock, TX and the April 2012 Livermore Ranch Complex Fire located in the Davis Mountains, TX. Prescribed fire samples (0–2.5 cm) were collected within six h prior to burning and again at 0.5, 24, 48, and 168 h post-fire to experimentally examine short-term influences of fire and fire frequency (1× vs. 2×) on soil carbon dynamics, inorganic nitrogen, and microbial community composition. Wildfire samples (0–5 cm) were collected two and six months following the wildfire. We evaluated the effects of three burn severity levels and sampled under three tree species (Juniperus deppeana, Pinus cembroides, and Quercus grisea). Within 0.5 h of the prescribed fire, CO2 flux, NH4+-N concentration and total microbial biomass (as estimated by total fatty acid methyl esters) increased. A shift in the microbial community from a predominance of fungi to Gram positive bacteria occurred immediately following the fire. Chemical shifts were short lived (decreased within 24 h), but the biotic shift to a dominance of Gram negative bacteria and actinomycetes was measured in samples collected after 168 h. Soil pH and NH4+-N concentration increased at two and six months following the wildfire. In contrast, soil organic matter content decreased at two months post wildfire which, in combination of abiotic conditions such as low moisture content (<3.3%), resulted in reduced soil microbial biomass and enzyme activity. Increased soil moisture six months post fire created more favorable conditions for nitrification resulting in increased NO3−-N concentration (0.8 to 36.1 mg NO3−-N kg−1 soil), particularly following high severity fire. Prescribed fire did not have lasting impacts on soil nutrients, but both prescribed and wildfire resulted in increased NH4+-N, shifts in microbial community structure and decreased in microbial biomass. While the increase in nitrogen maybe be beneficial to the plant growth and revegetation, the loss of microbial biomass may have far reaching implications to the overall sustainability of the soils in these systems. | With the exception of soil NH4 +-N concentrations immediately following the prescribed fires, soil chemical properties were not affected by prescribed burning. However, increased NH4 +-N concentrations persisted up to six months post wildfire. Soil moisture may have contributed to less than ideal conditions for microbial activity for both the prescribed fire and samples collected two months post-wildfire. Microbial biomass and CO2 fluxes increased 0.5 h post-fire before decreasing to (CO2 fluxes) or below (microbial biomass) pre-fire levels 168 h post- prescribed fire. Soil microbial community structure shifts were measured following a procession from predominantly fungal communities to Gram positive bacteria up to 48 h post-prescribed fire before a dominance of Gram negative bacteria and actinomycetes was measured 168 h post fire. The Livermore Ranch Complex Fire had a similar impact with decreased microbial biomass and enzymatic activity up to six months post-fire. As fire was historically part of the semi-arid grassland ecosystem, our results which showed no long-term impacts on soil chemical properties related to C and N cycling suggest that the ecosystem can take advantage of abundant nutrient availability and recover from fire events. | 6 months |  | 33°36´17.52´´N, 101°54´7.55´´W | Loam |  | 475 mm |  | pH | Increased
Fultz et al., 2016 | Química | Corto plazo | Fultz, L. M., Moore-Kucera, J., Dathe, J., Davinic, M., Perry, G., Wester, D., . . . Rideout-Hanzak, S. (2016). Forest wildfire and grassland prescribed fire effects on soil biogeochemical processes and microbial communities: Two case studies in the semi-arid Southwest. Applied Soil Ecology, 99, 118-128. doi:https://doi.org/10.1016/j.apsoil.2015.10.042 | EE.UU. | Semi-arid |  | Forest | Forest | wildfire | wildfire | High severity | 0-5 cm |  | Fire is a natural disturbance that shapes many ecosystems. In semi-arid regions, where high temperatures and low soil moisture limit nutrient cycling and plant growth, fire is critical to supply nutrients and drive vegetation composition. We examined soil chemical and biological properties to assess the short-term impacts of wildfire and prescribed fires on soil functioning in semi-arid regions of Texas. Better understanding of soil organic matter transformation and nutrient cycling processes will aid land managers in predicting ecosystem recovery response post-fire. Soil samples were collected following both prescribed grassland fires in June of 2009 in Lubbock, TX and the April 2012 Livermore Ranch Complex Fire located in the Davis Mountains, TX. Prescribed fire samples (0–2.5 cm) were collected within six h prior to burning and again at 0.5, 24, 48, and 168 h post-fire to experimentally examine short-term influences of fire and fire frequency (1× vs. 2×) on soil carbon dynamics, inorganic nitrogen, and microbial community composition. Wildfire samples (0–5 cm) were collected two and six months following the wildfire. We evaluated the effects of three burn severity levels and sampled under three tree species (Juniperus deppeana, Pinus cembroides, and Quercus grisea). Within 0.5 h of the prescribed fire, CO2 flux, NH4+-N concentration and total microbial biomass (as estimated by total fatty acid methyl esters) increased. A shift in the microbial community from a predominance of fungi to Gram positive bacteria occurred immediately following the fire. Chemical shifts were short lived (decreased within 24 h), but the biotic shift to a dominance of Gram negative bacteria and actinomycetes was measured in samples collected after 168 h. Soil pH and NH4+-N concentration increased at two and six months following the wildfire. In contrast, soil organic matter content decreased at two months post wildfire which, in combination of abiotic conditions such as low moisture content (<3.3%), resulted in reduced soil microbial biomass and enzyme activity. Increased soil moisture six months post fire created more favorable conditions for nitrification resulting in increased NO3−-N concentration (0.8 to 36.1 mg NO3−-N kg−1 soil), particularly following high severity fire. Prescribed fire did not have lasting impacts on soil nutrients, but both prescribed and wildfire resulted in increased NH4+-N, shifts in microbial community structure and decreased in microbial biomass. While the increase in nitrogen maybe be beneficial to the plant growth and revegetation, the loss of microbial biomass may have far reaching implications to the overall sustainability of the soils in these systems. | With the exception of soil NH4 +-N concentrations immediately following the prescribed fires, soil chemical properties were not affected by prescribed burning. However, increased NH4 +-N concentrations persisted up to six months post wildfire. Soil moisture may have contributed to less than ideal conditions for microbial activity for both the prescribed fire and samples collected two months post-wildfire. Microbial biomass and CO2 fluxes increased 0.5 h post-fire before decreasing to (CO2 fluxes) or below (microbial biomass) pre-fire levels 168 h post- prescribed fire. Soil microbial community structure shifts were measured following a procession from predominantly fungal communities to Gram positive bacteria up to 48 h post-prescribed fire before a dominance of Gram negative bacteria and actinomycetes was measured 168 h post fire. The Livermore Ranch Complex Fire had a similar impact with decreased microbial biomass and enzymatic activity up to six months post-fire. As fire was historically part of the semi-arid grassland ecosystem, our results which showed no long-term impacts on soil chemical properties related to C and N cycling suggest that the ecosystem can take advantage of abundant nutrient availability and recover from fire events. | 6 months |  | 33°36´17.52´´N, 101°54´7.55´´W | Loam |  | 475 mm |  | pH | Increased
Fultz et al., 2016 | Química | Corto plazo | Fultz, L. M., Moore-Kucera, J., Dathe, J., Davinic, M., Perry, G., Wester, D., . . . Rideout-Hanzak, S. (2016). Forest wildfire and grassland prescribed fire effects on soil biogeochemical processes and microbial communities: Two case studies in the semi-arid Southwest. Applied Soil Ecology, 99, 118-128. doi:https://doi.org/10.1016/j.apsoil.2015.10.027 | EE.UU. | Tropical and Subtropical Steppe Climate |  | Forest | Forest | wildfire | wildfire | Low severity | 0-5 cm |  | Fire is a natural disturbance that shapes many ecosystems. In semi-arid regions, where high temperatures and low soil moisture limit nutrient cycling and plant growth, fire is critical to supply nutrients and drive vegetation composition. We examined soil chemical and biological properties to assess the short-term impacts of wildfire and prescribed fires on soil functioning in semi-arid regions of Texas. Better understanding of soil organic matter transformation and nutrient cycling processes will aid land managers in predicting ecosystem recovery response post-fire. Soil samples were collected following both prescribed grassland fires in June of 2009 in Lubbock, TX and the April 2012 Livermore Ranch Complex Fire located in the Davis Mountains, TX. Prescribed fire samples (0–2.5 cm) were collected within six h prior to burning and again at 0.5, 24, 48, and 168 h post-fire to experimentally examine short-term influences of fire and fire frequency (1× vs. 2×) on soil carbon dynamics, inorganic nitrogen, and microbial community composition. Wildfire samples (0–5 cm) were collected two and six months following the wildfire. We evaluated the effects of three burn severity levels and sampled under three tree species (Juniperus deppeana, Pinus cembroides, and Quercus grisea). Within 0.5 h of the prescribed fire, CO2 flux, NH4+-N concentration and total microbial biomass (as estimated by total fatty acid methyl esters) increased. A shift in the microbial community from a predominance of fungi to Gram positive bacteria occurred immediately following the fire. Chemical shifts were short lived (decreased within 24 h), but the biotic shift to a dominance of Gram negative bacteria and actinomycetes was measured in samples collected after 168 h. Soil pH and NH4+-N concentration increased at two and six months following the wildfire. In contrast, soil organic matter content decreased at two months post wildfire which, in combination of abiotic conditions such as low moisture content (<3.3%), resulted in reduced soil microbial biomass and enzyme activity. Increased soil moisture six months post fire created more favorable conditions for nitrification resulting in increased NO3−-N concentration (0.8 to 36.1 mg NO3−-N kg−1 soil), particularly following high severity fire. Prescribed fire did not have lasting impacts on soil nutrients, but both prescribed and wildfire resulted in increased NH4+-N, shifts in microbial community structure and decreased in microbial biomass. While the increase in nitrogen maybe be beneficial to the plant growth and revegetation, the loss of microbial biomass may have far reaching implications to the overall sustainability of the soils in these systems. | With the exception of soil NH4 +-N concentrations immediately following the prescribed fires, soil chemical properties were not affected by prescribed burning. However, increased NH4 +-N concentrations persisted up to six months post wildfire. Soil moisture may have contributed to less than ideal conditions for microbial activity for both the prescribed fire and samples collected two months post-wildfire. Microbial biomass and CO2 fluxes increased 0.5 h post-fire before decreasing to (CO2 fluxes) or below (microbial biomass) pre-fire levels 168 h post- prescribed fire. Soil microbial community structure shifts were measured following a procession from predominantly fungal communities to Gram positive bacteria up to 48 h post-prescribed fire before a dominance of Gram negative bacteria and actinomycetes was measured 168 h post fire. The Livermore Ranch Complex Fire had a similar impact with decreased microbial biomass and enzymatic activity up to six months post-fire. As fire was historically part of the semi-arid grassland ecosystem, our results which showed no long-term impacts on soil chemical properties related to C and N cycling suggest that the ecosystem can take advantage of abundant nutrient availability and recover from fire events. | 2 months |  | 33°36´17.52´´N, 101°54´7.55´´W | Loam |  | 475 mm |  | pH | Unchanged
Fultz et al., 2016 | Química | Corto plazo | Fultz, L. M., Moore-Kucera, J., Dathe, J., Davinic, M., Perry, G., Wester, D., . . . Rideout-Hanzak, S. (2016). Forest wildfire and grassland prescribed fire effects on soil biogeochemical processes and microbial communities: Two case studies in the semi-arid Southwest. Applied Soil Ecology, 99, 118-128. doi:https://doi.org/10.1016/j.apsoil.2015.10.043 | EE.UU. | Tropical and Subtropical Steppe Climate |  | Grassland | Grassland | Prescribed fire | Prescribie fire | Low to moderate severity | 0-5 cm |  | Fire is a natural disturbance that shapes many ecosystems. In semi-arid regions, where high temperatures and low soil moisture limit nutrient cycling and plant growth, fire is critical to supply nutrients and drive vegetation composition. We examined soil chemical and biological properties to assess the short-term impacts of wildfire and prescribed fires on soil functioning in semi-arid regions of Texas. Better understanding of soil organic matter transformation and nutrient cycling processes will aid land managers in predicting ecosystem recovery response post-fire. Soil samples were collected following both prescribed grassland fires in June of 2009 in Lubbock, TX and the April 2012 Livermore Ranch Complex Fire located in the Davis Mountains, TX. Prescribed fire samples (0–2.5 cm) were collected within six h prior to burning and again at 0.5, 24, 48, and 168 h post-fire to experimentally examine short-term influences of fire and fire frequency (1× vs. 2×) on soil carbon dynamics, inorganic nitrogen, and microbial community composition. Wildfire samples (0–5 cm) were collected two and six months following the wildfire. We evaluated the effects of three burn severity levels and sampled under three tree species (Juniperus deppeana, Pinus cembroides, and Quercus grisea). Within 0.5 h of the prescribed fire, CO2 flux, NH4+-N concentration and total microbial biomass (as estimated by total fatty acid methyl esters) increased. A shift in the microbial community from a predominance of fungi to Gram positive bacteria occurred immediately following the fire. Chemical shifts were short lived (decreased within 24 h), but the biotic shift to a dominance of Gram negative bacteria and actinomycetes was measured in samples collected after 168 h. Soil pH and NH4+-N concentration increased at two and six months following the wildfire. In contrast, soil organic matter content decreased at two months post wildfire which, in combination of abiotic conditions such as low moisture content (<3.3%), resulted in reduced soil microbial biomass and enzyme activity. Increased soil moisture six months post fire created more favorable conditions for nitrification resulting in increased NO3−-N concentration (0.8 to 36.1 mg NO3−-N kg−1 soil), particularly following high severity fire. Prescribed fire did not have lasting impacts on soil nutrients, but both prescribed and wildfire resulted in increased NH4+-N, shifts in microbial community structure and decreased in microbial biomass. While the increase in nitrogen maybe be beneficial to the plant growth and revegetation, the loss of microbial biomass may have far reaching implications to the overall sustainability of the soils in these systems. | With the exception of soil NH4 +-N concentrations immediately following the prescribed fires, soil chemical properties were not affected by prescribed burning. However, increased NH4 +-N concentrations persisted up to six months post wildfire. Soil moisture may have contributed to less than ideal conditions for microbial activity for both the prescribed fire and samples collected two months post-wildfire. Microbial biomass and CO2 fluxes increased 0.5 h post-fire before decreasing to (CO2 fluxes) or below (microbial biomass) pre-fire levels 168 h post- prescribed fire. Soil microbial community structure shifts were measured following a procession from predominantly fungal communities to Gram positive bacteria up to 48 h post-prescribed fire before a dominance of Gram negative bacteria and actinomycetes was measured 168 h post fire. The Livermore Ranch Complex Fire had a similar impact with decreased microbial biomass and enzymatic activity up to six months post-fire. As fire was historically part of the semi-arid grassland ecosystem, our results which showed no long-term impacts on soil chemical properties related to C and N cycling suggest that the ecosystem can take advantage of abundant nutrient availability and recover from fire events. | 2 months |  | 33°36´17.52´´N, 101°54´7.55´´W | Loam |  | 475 mm |  | pH | Unchanged
Fultz et al., 2016 | Química | Corto plazo | Fultz, L. M., Moore-Kucera, J., Dathe, J., Davinic, M., Perry, G., Wester, D., . . . Rideout-Hanzak, S. (2016). Forest wildfire and grassland prescribed fire effects on soil biogeochemical processes and microbial communities: Two case studies in the semi-arid Southwest. Applied Soil Ecology, 99, 118-128. doi:https://doi.org/10.1016/j.apsoil.2015.10.046 | EE.UU. | Tropical and Subtropical Steppe Climate |  | Grassland | Grassland | Prescribed fire | Prescribie fire | Low to moderate severity | 0-5 cm |  | Fire is a natural disturbance that shapes many ecosystems. In semi-arid regions, where high temperatures and low soil moisture limit nutrient cycling and plant growth, fire is critical to supply nutrients and drive vegetation composition. We examined soil chemical and biological properties to assess the short-term impacts of wildfire and prescribed fires on soil functioning in semi-arid regions of Texas. Better understanding of soil organic matter transformation and nutrient cycling processes will aid land managers in predicting ecosystem recovery response post-fire. Soil samples were collected following both prescribed grassland fires in June of 2009 in Lubbock, TX and the April 2012 Livermore Ranch Complex Fire located in the Davis Mountains, TX. Prescribed fire samples (0–2.5 cm) were collected within six h prior to burning and again at 0.5, 24, 48, and 168 h post-fire to experimentally examine short-term influences of fire and fire frequency (1× vs. 2×) on soil carbon dynamics, inorganic nitrogen, and microbial community composition. Wildfire samples (0–5 cm) were collected two and six months following the wildfire. We evaluated the effects of three burn severity levels and sampled under three tree species (Juniperus deppeana, Pinus cembroides, and Quercus grisea). Within 0.5 h of the prescribed fire, CO2 flux, NH4+-N concentration and total microbial biomass (as estimated by total fatty acid methyl esters) increased. A shift in the microbial community from a predominance of fungi to Gram positive bacteria occurred immediately following the fire. Chemical shifts were short lived (decreased within 24 h), but the biotic shift to a dominance of Gram negative bacteria and actinomycetes was measured in samples collected after 168 h. Soil pH and NH4+-N concentration increased at two and six months following the wildfire. In contrast, soil organic matter content decreased at two months post wildfire which, in combination of abiotic conditions such as low moisture content (<3.3%), resulted in reduced soil microbial biomass and enzyme activity. Increased soil moisture six months post fire created more favorable conditions for nitrification resulting in increased NO3−-N concentration (0.8 to 36.1 mg NO3−-N kg−1 soil), particularly following high severity fire. Prescribed fire did not have lasting impacts on soil nutrients, but both prescribed and wildfire resulted in increased NH4+-N, shifts in microbial community structure and decreased in microbial biomass. While the increase in nitrogen maybe be beneficial to the plant growth and revegetation, the loss of microbial biomass may have far reaching implications to the overall sustainability of the soils in these systems. | With the exception of soil NH4 +-N concentrations immediately following the prescribed fires, soil chemical properties were not affected by prescribed burning. However, increased NH4 +-N concentrations persisted up to six months post wildfire. Soil moisture may have contributed to less than ideal conditions for microbial activity for both the prescribed fire and samples collected two months post-wildfire. Microbial biomass and CO2 fluxes increased 0.5 h post-fire before decreasing to (CO2 fluxes) or below (microbial biomass) pre-fire levels 168 h post- prescribed fire. Soil microbial community structure shifts were measured following a procession from predominantly fungal communities to Gram positive bacteria up to 48 h post-prescribed fire before a dominance of Gram negative bacteria and actinomycetes was measured 168 h post fire. The Livermore Ranch Complex Fire had a similar impact with decreased microbial biomass and enzymatic activity up to six months post-fire. As fire was historically part of the semi-arid grassland ecosystem, our results which showed no long-term impacts on soil chemical properties related to C and N cycling suggest that the ecosystem can take advantage of abundant nutrient availability and recover from fire events. | 6 months |  | 33°36´17.52´´N, 101°54´7.55´´W | Loam |  | 475 mm |  | pH | Unchanged
Fultz et al., 2016 | Química | Corto plazo | Fultz, L. M., Moore-Kucera, J., Dathe, J., Davinic, M., Perry, G., Wester, D., . . . Rideout-Hanzak, S. (2016). Forest wildfire and grassland prescribed fire effects on soil biogeochemical processes and microbial communities: Two case studies in the semi-arid Southwest. Applied Soil Ecology, 99, 118-128. doi:https://doi.org/10.1016/j.apsoil.2015.10.045 | EE.UU. | Tropical and Subtropical Steppe Climate |  | Grassland | Grassland | Prescribed fire | Prescribie fire | Low to moderate severity | 0-5 cm |  | Fire is a natural disturbance that shapes many ecosystems. In semi-arid regions, where high temperatures and low soil moisture limit nutrient cycling and plant growth, fire is critical to supply nutrients and drive vegetation composition. We examined soil chemical and biological properties to assess the short-term impacts of wildfire and prescribed fires on soil functioning in semi-arid regions of Texas. Better understanding of soil organic matter transformation and nutrient cycling processes will aid land managers in predicting ecosystem recovery response post-fire. Soil samples were collected following both prescribed grassland fires in June of 2009 in Lubbock, TX and the April 2012 Livermore Ranch Complex Fire located in the Davis Mountains, TX. Prescribed fire samples (0–2.5 cm) were collected within six h prior to burning and again at 0.5, 24, 48, and 168 h post-fire to experimentally examine short-term influences of fire and fire frequency (1× vs. 2×) on soil carbon dynamics, inorganic nitrogen, and microbial community composition. Wildfire samples (0–5 cm) were collected two and six months following the wildfire. We evaluated the effects of three burn severity levels and sampled under three tree species (Juniperus deppeana, Pinus cembroides, and Quercus grisea). Within 0.5 h of the prescribed fire, CO2 flux, NH4+-N concentration and total microbial biomass (as estimated by total fatty acid methyl esters) increased. A shift in the microbial community from a predominance of fungi to Gram positive bacteria occurred immediately following the fire. Chemical shifts were short lived (decreased within 24 h), but the biotic shift to a dominance of Gram negative bacteria and actinomycetes was measured in samples collected after 168 h. Soil pH and NH4+-N concentration increased at two and six months following the wildfire. In contrast, soil organic matter content decreased at two months post wildfire which, in combination of abiotic conditions such as low moisture content (<3.3%), resulted in reduced soil microbial biomass and enzyme activity. Increased soil moisture six months post fire created more favorable conditions for nitrification resulting in increased NO3−-N concentration (0.8 to 36.1 mg NO3−-N kg−1 soil), particularly following high severity fire. Prescribed fire did not have lasting impacts on soil nutrients, but both prescribed and wildfire resulted in increased NH4+-N, shifts in microbial community structure and decreased in microbial biomass. While the increase in nitrogen maybe be beneficial to the plant growth and revegetation, the loss of microbial biomass may have far reaching implications to the overall sustainability of the soils in these systems. | With the exception of soil NH4 +-N concentrations immediately following the prescribed fires, soil chemical properties were not affected by prescribed burning. However, increased NH4 +-N concentrations persisted up to six months post wildfire. Soil moisture may have contributed to less than ideal conditions for microbial activity for both the prescribed fire and samples collected two months post-wildfire. Microbial biomass and CO2 fluxes increased 0.5 h post-fire before decreasing to (CO2 fluxes) or below (microbial biomass) pre-fire levels 168 h post- prescribed fire. Soil microbial community structure shifts were measured following a procession from predominantly fungal communities to Gram positive bacteria up to 48 h post-prescribed fire before a dominance of Gram negative bacteria and actinomycetes was measured 168 h post fire. The Livermore Ranch Complex Fire had a similar impact with decreased microbial biomass and enzymatic activity up to six months post-fire. As fire was historically part of the semi-arid grassland ecosystem, our results which showed no long-term impacts on soil chemical properties related to C and N cycling suggest that the ecosystem can take advantage of abundant nutrient availability and recover from fire events. | 2 months |  | 33°36´17.52´´N, 101°54´7.55´´W | Loam |  | 475 mm |  | TC | Unchanged
Fultz et al., 2016 | Química | Corto plazo | Fultz, L. M., Moore-Kucera, J., Dathe, J., Davinic, M., Perry, G., Wester, D., . . . Rideout-Hanzak, S. (2016). Forest wildfire and grassland prescribed fire effects on soil biogeochemical processes and microbial communities: Two case studies in the semi-arid Southwest. Applied Soil Ecology, 99, 118-128. doi:https://doi.org/10.1016/j.apsoil.2015.10.048 | EE.UU. | Tropical and Subtropical Steppe Climate |  | Grassland | Grassland | Prescribed fire | Prescribie fire | Low to moderate severity | 0-5 cm |  | Fire is a natural disturbance that shapes many ecosystems. In semi-arid regions, where high temperatures and low soil moisture limit nutrient cycling and plant growth, fire is critical to supply nutrients and drive vegetation composition. We examined soil chemical and biological properties to assess the short-term impacts of wildfire and prescribed fires on soil functioning in semi-arid regions of Texas. Better understanding of soil organic matter transformation and nutrient cycling processes will aid land managers in predicting ecosystem recovery response post-fire. Soil samples were collected following both prescribed grassland fires in June of 2009 in Lubbock, TX and the April 2012 Livermore Ranch Complex Fire located in the Davis Mountains, TX. Prescribed fire samples (0–2.5 cm) were collected within six h prior to burning and again at 0.5, 24, 48, and 168 h post-fire to experimentally examine short-term influences of fire and fire frequency (1× vs. 2×) on soil carbon dynamics, inorganic nitrogen, and microbial community composition. Wildfire samples (0–5 cm) were collected two and six months following the wildfire. We evaluated the effects of three burn severity levels and sampled under three tree species (Juniperus deppeana, Pinus cembroides, and Quercus grisea). Within 0.5 h of the prescribed fire, CO2 flux, NH4+-N concentration and total microbial biomass (as estimated by total fatty acid methyl esters) increased. A shift in the microbial community from a predominance of fungi to Gram positive bacteria occurred immediately following the fire. Chemical shifts were short lived (decreased within 24 h), but the biotic shift to a dominance of Gram negative bacteria and actinomycetes was measured in samples collected after 168 h. Soil pH and NH4+-N concentration increased at two and six months following the wildfire. In contrast, soil organic matter content decreased at two months post wildfire which, in combination of abiotic conditions such as low moisture content (<3.3%), resulted in reduced soil microbial biomass and enzyme activity. Increased soil moisture six months post fire created more favorable conditions for nitrification resulting in increased NO3−-N concentration (0.8 to 36.1 mg NO3−-N kg−1 soil), particularly following high severity fire. Prescribed fire did not have lasting impacts on soil nutrients, but both prescribed and wildfire resulted in increased NH4+-N, shifts in microbial community structure and decreased in microbial biomass. While the increase in nitrogen maybe be beneficial to the plant growth and revegetation, the loss of microbial biomass may have far reaching implications to the overall sustainability of the soils in these systems. | With the exception of soil NH4 +-N concentrations immediately following the prescribed fires, soil chemical properties were not affected by prescribed burning. However, increased NH4 +-N concentrations persisted up to six months post wildfire. Soil moisture may have contributed to less than ideal conditions for microbial activity for both the prescribed fire and samples collected two months post-wildfire. Microbial biomass and CO2 fluxes increased 0.5 h post-fire before decreasing to (CO2 fluxes) or below (microbial biomass) pre-fire levels 168 h post- prescribed fire. Soil microbial community structure shifts were measured following a procession from predominantly fungal communities to Gram positive bacteria up to 48 h post-prescribed fire before a dominance of Gram negative bacteria and actinomycetes was measured 168 h post fire. The Livermore Ranch Complex Fire had a similar impact with decreased microbial biomass and enzymatic activity up to six months post-fire. As fire was historically part of the semi-arid grassland ecosystem, our results which showed no long-term impacts on soil chemical properties related to C and N cycling suggest that the ecosystem can take advantage of abundant nutrient availability and recover from fire events. | 6 months |  | 33°36´17.52´´N, 101°54´7.55´´W | Loam |  | 475 mm |  | TC | Unchanged
Fultz et al., 2016 | Química | Corto plazo | Fultz, L. M., Moore-Kucera, J., Dathe, J., Davinic, M., Perry, G., Wester, D., . . . Rideout-Hanzak, S. (2016). Forest wildfire and grassland prescribed fire effects on soil biogeochemical processes and microbial communities: Two case studies in the semi-arid Southwest. Applied Soil Ecology, 99, 118-128. doi:https://doi.org/10.1016/j.apsoil.2015.10.044 | EE.UU. | Tropical and Subtropical Steppe Climate |  | Grassland | Grassland | Prescribed fire | Prescribie fire | Low to moderate severity | 0-5 cm |  | Fire is a natural disturbance that shapes many ecosystems. In semi-arid regions, where high temperatures and low soil moisture limit nutrient cycling and plant growth, fire is critical to supply nutrients and drive vegetation composition. We examined soil chemical and biological properties to assess the short-term impacts of wildfire and prescribed fires on soil functioning in semi-arid regions of Texas. Better understanding of soil organic matter transformation and nutrient cycling processes will aid land managers in predicting ecosystem recovery response post-fire. Soil samples were collected following both prescribed grassland fires in June of 2009 in Lubbock, TX and the April 2012 Livermore Ranch Complex Fire located in the Davis Mountains, TX. Prescribed fire samples (0–2.5 cm) were collected within six h prior to burning and again at 0.5, 24, 48, and 168 h post-fire to experimentally examine short-term influences of fire and fire frequency (1× vs. 2×) on soil carbon dynamics, inorganic nitrogen, and microbial community composition. Wildfire samples (0–5 cm) were collected two and six months following the wildfire. We evaluated the effects of three burn severity levels and sampled under three tree species (Juniperus deppeana, Pinus cembroides, and Quercus grisea). Within 0.5 h of the prescribed fire, CO2 flux, NH4+-N concentration and total microbial biomass (as estimated by total fatty acid methyl esters) increased. A shift in the microbial community from a predominance of fungi to Gram positive bacteria occurred immediately following the fire. Chemical shifts were short lived (decreased within 24 h), but the biotic shift to a dominance of Gram negative bacteria and actinomycetes was measured in samples collected after 168 h. Soil pH and NH4+-N concentration increased at two and six months following the wildfire. In contrast, soil organic matter content decreased at two months post wildfire which, in combination of abiotic conditions such as low moisture content (<3.3%), resulted in reduced soil microbial biomass and enzyme activity. Increased soil moisture six months post fire created more favorable conditions for nitrification resulting in increased NO3−-N concentration (0.8 to 36.1 mg NO3−-N kg−1 soil), particularly following high severity fire. Prescribed fire did not have lasting impacts on soil nutrients, but both prescribed and wildfire resulted in increased NH4+-N, shifts in microbial community structure and decreased in microbial biomass. While the increase in nitrogen maybe be beneficial to the plant growth and revegetation, the loss of microbial biomass may have far reaching implications to the overall sustainability of the soils in these systems. | With the exception of soil NH4 +-N concentrations immediately following the prescribed fires, soil chemical properties were not affected by prescribed burning. However, increased NH4 +-N concentrations persisted up to six months post wildfire. Soil moisture may have contributed to less than ideal conditions for microbial activity for both the prescribed fire and samples collected two months post-wildfire. Microbial biomass and CO2 fluxes increased 0.5 h post-fire before decreasing to (CO2 fluxes) or below (microbial biomass) pre-fire levels 168 h post- prescribed fire. Soil microbial community structure shifts were measured following a procession from predominantly fungal communities to Gram positive bacteria up to 48 h post-prescribed fire before a dominance of Gram negative bacteria and actinomycetes was measured 168 h post fire. The Livermore Ranch Complex Fire had a similar impact with decreased microbial biomass and enzymatic activity up to six months post-fire. As fire was historically part of the semi-arid grassland ecosystem, our results which showed no long-term impacts on soil chemical properties related to C and N cycling suggest that the ecosystem can take advantage of abundant nutrient availability and recover from fire events. | 2 months |  | 33°36´17.52´´N, 101°54´7.55´´W | Loam |  | 475 mm |  | TN | Unchanged
Fultz et al., 2016 | Química | Corto plazo | Fultz, L. M., Moore-Kucera, J., Dathe, J., Davinic, M., Perry, G., Wester, D., . . . Rideout-Hanzak, S. (2016). Forest wildfire and grassland prescribed fire effects on soil biogeochemical processes and microbial communities: Two case studies in the semi-arid Southwest. Applied Soil Ecology, 99, 118-128. doi:https://doi.org/10.1016/j.apsoil.2015.10.047 | EE.UU. | Tropical and Subtropical Steppe Climate |  | Grassland | Grassland | Prescribed fire | Prescribie fire | Low to moderate severity | 0-5 cm |  | Fire is a natural disturbance that shapes many ecosystems. In semi-arid regions, where high temperatures and low soil moisture limit nutrient cycling and plant growth, fire is critical to supply nutrients and drive vegetation composition. We examined soil chemical and biological properties to assess the short-term impacts of wildfire and prescribed fires on soil functioning in semi-arid regions of Texas. Better understanding of soil organic matter transformation and nutrient cycling processes will aid land managers in predicting ecosystem recovery response post-fire. Soil samples were collected following both prescribed grassland fires in June of 2009 in Lubbock, TX and the April 2012 Livermore Ranch Complex Fire located in the Davis Mountains, TX. Prescribed fire samples (0–2.5 cm) were collected within six h prior to burning and again at 0.5, 24, 48, and 168 h post-fire to experimentally examine short-term influences of fire and fire frequency (1× vs. 2×) on soil carbon dynamics, inorganic nitrogen, and microbial community composition. Wildfire samples (0–5 cm) were collected two and six months following the wildfire. We evaluated the effects of three burn severity levels and sampled under three tree species (Juniperus deppeana, Pinus cembroides, and Quercus grisea). Within 0.5 h of the prescribed fire, CO2 flux, NH4+-N concentration and total microbial biomass (as estimated by total fatty acid methyl esters) increased. A shift in the microbial community from a predominance of fungi to Gram positive bacteria occurred immediately following the fire. Chemical shifts were short lived (decreased within 24 h), but the biotic shift to a dominance of Gram negative bacteria and actinomycetes was measured in samples collected after 168 h. Soil pH and NH4+-N concentration increased at two and six months following the wildfire. In contrast, soil organic matter content decreased at two months post wildfire which, in combination of abiotic conditions such as low moisture content (<3.3%), resulted in reduced soil microbial biomass and enzyme activity. Increased soil moisture six months post fire created more favorable conditions for nitrification resulting in increased NO3−-N concentration (0.8 to 36.1 mg NO3−-N kg−1 soil), particularly following high severity fire. Prescribed fire did not have lasting impacts on soil nutrients, but both prescribed and wildfire resulted in increased NH4+-N, shifts in microbial community structure and decreased in microbial biomass. While the increase in nitrogen maybe be beneficial to the plant growth and revegetation, the loss of microbial biomass may have far reaching implications to the overall sustainability of the soils in these systems. | With the exception of soil NH4 +-N concentrations immediately following the prescribed fires, soil chemical properties were not affected by prescribed burning. However, increased NH4 +-N concentrations persisted up to six months post wildfire. Soil moisture may have contributed to less than ideal conditions for microbial activity for both the prescribed fire and samples collected two months post-wildfire. Microbial biomass and CO2 fluxes increased 0.5 h post-fire before decreasing to (CO2 fluxes) or below (microbial biomass) pre-fire levels 168 h post- prescribed fire. Soil microbial community structure shifts were measured following a procession from predominantly fungal communities to Gram positive bacteria up to 48 h post-prescribed fire before a dominance of Gram negative bacteria and actinomycetes was measured 168 h post fire. The Livermore Ranch Complex Fire had a similar impact with decreased microbial biomass and enzymatic activity up to six months post-fire. As fire was historically part of the semi-arid grassland ecosystem, our results which showed no long-term impacts on soil chemical properties related to C and N cycling suggest that the ecosystem can take advantage of abundant nutrient availability and recover from fire events. | 6 months |  | 33°36´17.52´´N, 101°54´7.55´´W | Loam |  | 475 mm |  | TN | Unchanged
Grogan et al 2000 | Biológica | Corto plazo | Grogan, P., Bruns T.D., Chapin, F.S. 2000. Fire effects on ecosystem nitrogen cycling in a Californian bishop pine forest. Oecologia 122, 537-44 | EE.UU. |  |  | Pinus muricata forest | Forest | wildfire | Forest fire | High severity | 0-5 cm |  | Fire can cause severe nitrogen (N) losses from grassland, chaparral, and temperate and boreal forest ecosystems. Paradoxically, soil ammonium levels are markedly increased by fire, resulting in high rates of primary production in re-establishing plant communities. In a manipulative experiment, we examined the influence of wild-fire ash residues on soil, microbial and plant N pools in a recently burned Californian bishop pine (Pinus muricata D. Don) forest. Ash stimulated post-fire primary production and ecosystem N retention through direct N inputs from ash to soils, as well as indirect ash effects on soil N availability to plants. These results suggest that redistribution of surface ash after fire by wind or water may cause substantial heterogeneity in soil N availability to plants, and could be an important mechanism contributing to vegetation patchiness in fire-prone ecosystems. In addition, we investigated the impact of fire on ecosystem N cycling by comparing 15N natural abundance values from recently burned and nearby unburned P. muricata forest communities. At the burned site, 15N natural abundance in recolonising species was similar to that in bulk soil organic matter. By contrast, there was a marked 15N depletion in the same species relative to the total soil N pool at the unburned site. These results suggest that plant uptake of nitrate (which tends to be strongly depleted in 15N because of fractionation during nitrification) is low in recently burned forest communities but could be an important component of eco- system N cycling in mature conifer stands. |  | 1 month |  | 38°03’39” N, 122°50’24” W, | Not specified |  |  |  | Microbial biomass C | Decreased
Grogan et al 2000 | Biológica | Corto plazo | Grogan, P., Bruns T.D., Chapin, F.S. 2000. Fire effects on ecosystem nitrogen cycling in a Californian bishop pine forest. Oecologia 122, 537-44 | EE.UU. |  |  | Pinus muricata forest | Forest | wildfire | Forest fire | High severity | 0-5 cm |  | Fire can cause severe nitrogen (N) losses from grassland, chaparral, and temperate and boreal forest ecosystems. Paradoxically, soil ammonium levels are markedly increased by fire, resulting in high rates of primary production in re-establishing plant communities. In a manipulative experiment, we examined the influence of wild-fire ash residues on soil, microbial and plant N pools in a recently burned Californian bishop pine (Pinus muricata D. Don) forest. Ash stimulated post-fire primary production and ecosystem N retention through direct N inputs from ash to soils, as well as indirect ash effects on soil N availability to plants. These results suggest that redistribution of surface ash after fire by wind or water may cause substantial heterogeneity in soil N availability to plants, and could be an important mechanism contributing to vegetation patchiness in fire-prone ecosystems. In addition, we investigated the impact of fire on ecosystem N cycling by comparing 15N natural abundance values from recently burned and nearby unburned P. muricata forest communities. At the burned site, 15N natural abundance in recolonising species was similar to that in bulk soil organic matter. By contrast, there was a marked 15N depletion in the same species relative to the total soil N pool at the unburned site. These results suggest that plant uptake of nitrate (which tends to be strongly depleted in 15N because of fractionation during nitrification) is low in recently burned forest communities but could be an important component of eco- system N cycling in mature conifer stands. |  | 1 year |  |  | Not specified |  |  |  | Microbial N | Unchanged
Grogan et al 2000 | Biológica | Corto plazo | Grogan, P., Bruns T.D., Chapin, F.S. 2000. Fire effects on ecosystem nitrogen cycling in a Californian bishop pine forest. Oecologia 122, 537-44 | EE.UU. |  |  | Pinus muricata forest | Forest | wildfire | Forest fire | High severity | 0-10 cm |  | Fire can cause severe nitrogen (N) losses from grassland, chaparral, and temperate and boreal forest ecosystems. Paradoxically, soil ammonium levels are markedly increased by fire, resulting in high rates of primary production in re-establishing plant communities. In a manipulative experiment, we examined the influence of wild-fire ash residues on soil, microbial and plant N pools in a recently burned Californian bishop pine (Pinus muricata D. Don) forest. Ash stimulated post-fire primary production and ecosystem N retention through direct N inputs from ash to soils, as well as indirect ash effects on soil N availability to plants. These results suggest that redistribution of surface ash after fire by wind or water may cause substantial heterogeneity in soil N availability to plants, and could be an important mechanism contributing to vegetation patchiness in fire-prone ecosystems. In addition, we investigated the impact of fire on ecosystem N cycling by comparing 15N natural abundance values from recently burned and nearby unburned P. muricata forest communities. At the burned site, 15N natural abundance in recolonising species was similar to that in bulk soil organic matter. By contrast, there was a marked 15N depletion in the same species relative to the total soil N pool at the unburned site. These results suggest that plant uptake of nitrate (which tends to be strongly depleted in 15N because of fractionation during nitrification) is low in recently burned forest communities but could be an important component of eco- system N cycling in mature conifer stands. |  | 1 year |  |  | Not specified |  |  |  | Productivity | Increased
Grogan et al 2000 | Química | Corto plazo | Grogan, P., Bruns T.D., Chapin, F.S. 2000. Fire effects on ecosystem nitrogen cycling in a Californian bishop pine forest. Oecologia 122, 537-44 | EE.UU. |  |  | Pinus muricata forest | Forest | wildfire | Forest fire | High severity | 0-5 cm |  | Fire can cause severe nitrogen (N) losses from grassland, chaparral, and temperate and boreal forest ecosystems. Paradoxically, soil ammonium levels are markedly increased by fire, resulting in high rates of primary production in re-establishing plant communities. In a manipulative experiment, we examined the influence of wild-fire ash residues on soil, microbial and plant N pools in a recently burned Californian bishop pine (Pinus muricata D. Don) forest. Ash stimulated post-fire primary production and ecosystem N retention through direct N inputs from ash to soils, as well as indirect ash effects on soil N availability to plants. These results suggest that redistribution of surface ash after fire by wind or water may cause substantial heterogeneity in soil N availability to plants, and could be an important mechanism contributing to vegetation patchiness in fire-prone ecosystems. In addition, we investigated the impact of fire on ecosystem N cycling by comparing 15N natural abundance values from recently burned and nearby unburned P. muricata forest communities. At the burned site, 15N natural abundance in recolonising species was similar to that in bulk soil organic matter. By contrast, there was a marked 15N depletion in the same species relative to the total soil N pool at the unburned site. These results suggest that plant uptake of nitrate (which tends to be strongly depleted in 15N because of fractionation during nitrification) is low in recently burned forest communities but could be an important component of eco- system N cycling in mature conifer stands. |  | 1 year |  | 38°03’39” N, 122°50’24” W, | Not specified |  |  |  | NH4-N | Increased
Grogan et al 2000 | Química | Corto plazo | Grogan, P., Bruns T.D., Chapin, F.S. 2000. Fire effects on ecosystem nitrogen cycling in a Californian bishop pine forest. Oecologia 122, 537-44 | EE.UU. |  |  | Pinus muricata forest | Forest | wildfire | Forest fire | High severity | 0-5 cm |  | Fire can cause severe nitrogen (N) losses from grassland, chaparral, and temperate and boreal forest ecosystems. Paradoxically, soil ammonium levels are markedly increased by fire, resulting in high rates of primary production in re-establishing plant communities. In a manipulative experiment, we examined the influence of wild-fire ash residues on soil, microbial and plant N pools in a recently burned Californian bishop pine (Pinus muricata D. Don) forest. Ash stimulated post-fire primary production and ecosystem N retention through direct N inputs from ash to soils, as well as indirect ash effects on soil N availability to plants. These results suggest that redistribution of surface ash after fire by wind or water may cause substantial heterogeneity in soil N availability to plants, and could be an important mechanism contributing to vegetation patchiness in fire-prone ecosystems. In addition, we investigated the impact of fire on ecosystem N cycling by comparing 15N natural abundance values from recently burned and nearby unburned P. muricata forest communities. At the burned site, 15N natural abundance in recolonising species was similar to that in bulk soil organic matter. By contrast, there was a marked 15N depletion in the same species relative to the total soil N pool at the unburned site. These results suggest that plant uptake of nitrate (which tends to be strongly depleted in 15N because of fractionation during nitrification) is low in recently burned forest communities but could be an important component of eco- system N cycling in mature conifer stands. |  | 1 month |  | 38°03’39” N, 122°50’24” W, | Not specified |  |  |  | NH4-N | Unchanged
Grogan et al 2000 | Química | Medio plazo | Grogan, P., Bruns T.D., Chapin, F.S. 2000. Fire effects on ecosystem nitrogen cycling in a Californian bishop pine forest. Oecologia 122, 537-44 | EE.UU. |  |  | Pinus muricata forest | Forest | wildfire | Forest fire | High severity | 0-5 cm |  | Fire can cause severe nitrogen (N) losses from grassland, chaparral, and temperate and boreal forest ecosystems. Paradoxically, soil ammonium levels are markedly increased by fire, resulting in high rates of primary production in re-establishing plant communities. In a manipulative experiment, we examined the influence of wild-fire ash residues on soil, microbial and plant N pools in a recently burned Californian bishop pine (Pinus muricata D. Don) forest. Ash stimulated post-fire primary production and ecosystem N retention through direct N inputs from ash to soils, as well as indirect ash effects on soil N availability to plants. These results suggest that redistribution of surface ash after fire by wind or water may cause substantial heterogeneity in soil N availability to plants, and could be an important mechanism contributing to vegetation patchiness in fire-prone ecosystems. In addition, we investigated the impact of fire on ecosystem N cycling by comparing 15N natural abundance values from recently burned and nearby unburned P. muricata forest communities. At the burned site, 15N natural abundance in recolonising species was similar to that in bulk soil organic matter. By contrast, there was a marked 15N depletion in the same species relative to the total soil N pool at the unburned site. These results suggest that plant uptake of nitrate (which tends to be strongly depleted in 15N because of fractionation during nitrification) is low in recently burned forest communities but could be an important component of eco- system N cycling in mature conifer stands. |  | 2 years |  | 38°03’39” N, 122°50’24” W, | Not specified |  |  |  | NO3-N | Increased
Grogan et al 2000 | Química | Corto plazo | Grogan, P., Bruns T.D., Chapin, F.S. 2000. Fire effects on ecosystem nitrogen cycling in a Californian bishop pine forest. Oecologia 122, 537-44 | EE.UU. |  |  | Pinus muricata forest | Forest | wildfire | Forest fire | High severity | 0-5 cm |  | Fire can cause severe nitrogen (N) losses from grassland, chaparral, and temperate and boreal forest ecosystems. Paradoxically, soil ammonium levels are markedly increased by fire, resulting in high rates of primary production in re-establishing plant communities. In a manipulative experiment, we examined the influence of wild-fire ash residues on soil, microbial and plant N pools in a recently burned Californian bishop pine (Pinus muricata D. Don) forest. Ash stimulated post-fire primary production and ecosystem N retention through direct N inputs from ash to soils, as well as indirect ash effects on soil N availability to plants. These results suggest that redistribution of surface ash after fire by wind or water may cause substantial heterogeneity in soil N availability to plants, and could be an important mechanism contributing to vegetation patchiness in fire-prone ecosystems. In addition, we investigated the impact of fire on ecosystem N cycling by comparing 15N natural abundance values from recently burned and nearby unburned P. muricata forest communities. At the burned site, 15N natural abundance in recolonising species was similar to that in bulk soil organic matter. By contrast, there was a marked 15N depletion in the same species relative to the total soil N pool at the unburned site. These results suggest that plant uptake of nitrate (which tends to be strongly depleted in 15N because of fractionation during nitrification) is low in recently burned forest communities but could be an important component of eco- system N cycling in mature conifer stands. |  | 1 year |  |  | Not specified |  |  |  | NO3-N | Unchanged
Grogan et al 2000 | Química | Corto plazo | Grogan, P., Bruns T.D., Chapin, F.S. 2000. Fire effects on ecosystem nitrogen cycling in a Californian bishop pine forest. Oecologia 122, 537-44 | EE.UU. |  |  | Pinus muricata forest | Forest | wildfire | Forest fire | High severity | 0-5 cm |  | Fire can cause severe nitrogen (N) losses from grassland, chaparral, and temperate and boreal forest ecosystems. Paradoxically, soil ammonium levels are markedly increased by fire, resulting in high rates of primary production in re-establishing plant communities. In a manipulative experiment, we examined the influence of wild-fire ash residues on soil, microbial and plant N pools in a recently burned Californian bishop pine (Pinus muricata D. Don) forest. Ash stimulated post-fire primary production and ecosystem N retention through direct N inputs from ash to soils, as well as indirect ash effects on soil N availability to plants. These results suggest that redistribution of surface ash after fire by wind or water may cause substantial heterogeneity in soil N availability to plants, and could be an important mechanism contributing to vegetation patchiness in fire-prone ecosystems. In addition, we investigated the impact of fire on ecosystem N cycling by comparing 15N natural abundance values from recently burned and nearby unburned P. muricata forest communities. At the burned site, 15N natural abundance in recolonising species was similar to that in bulk soil organic matter. By contrast, there was a marked 15N depletion in the same species relative to the total soil N pool at the unburned site. These results suggest that plant uptake of nitrate (which tends to be strongly depleted in 15N because of fractionation during nitrification) is low in recently burned forest communities but could be an important component of eco- system N cycling in mature conifer stands. |  | 1 month |  | 38°03’39” N, 122°50’24” W, | Not specified |  |  |  | TN | Decreased
Gutknecht et al., 2010 | Biológica | Medio plazo | Gutknecht, J.L.M., Henry, H.A.L., Balser, T.C., 2010. Inter-annual variation in soil extracellular enzyme activity in response to simulated global change and fire disturbance. Pedobiologia 53, 283–293. https://doi.org/10.1016/j.pedobi.2010.02 | USA | Mediterranean |  | Grassland | Grassland | wildfire | wildfire | Low severity |  |  | The interactive effects of global change drivers (e.g. climate change, nitrogen deposition, and elevated CO2) on soil microbial activity have important implications for ecosystem carbon and nutrient cycling. However, these interactions have primarily been explored in single-year, single-factor studies despite the reality of multiple simultaneous global changes. We measured the activity of six enzymes (β-glucosidase, α-glucosidase, cellobiohydrolase, xylosidase, acid phosphatase, and N-acetylglucosaminidase) for 3 years (2004–2006) following wildfire (2003) at the Jasper Ridge Global Change Experiment (JRGCE), a long-term multi-factor global change experiment in a California annual grassland. JRGCE manipulations include climate change (elevated temperature and precipitation), nitrogen addition, and elevated CO2. In general we found only minimal interactions among treatments and found the strongest main effects from nitrogen addition and burning. Enzyme activities increased under elevated nitrogen, a response that persisted throughout the 3 years of the study. Wildfire was slightly related to decreased enzyme activities (by 10–20%) in 2004, with a larger decrease (by 25–50%) in 2005. The response was gone by 2006, suggesting that the microbial community was able to recover by 3 years following wildfire. Finally, enzyme responses to treatments, even where statistically significant, were of smaller magnitude than annual variation in activity. We propose that overall decreases in enzyme activity from 2004 to 2006 were due to decreased temperature and increased precipitation in 2005 and 2006 relative to 2004. Our results suggest that while it is important to assess response to specific global change treatment and treatment interactions, these responses (A) may change over time and (B) should be characterized within the context of inter-annual fluctuation in microbial community function. |  | 2 years |  |  | Not specified |  |  |  | Acid phosphatase | Decreased
Gutknecht et al., 2010 | Biológica | Medio plazo | Gutknecht, J.L.M., Henry, H.A.L., Balser, T.C., 2010. Inter-annual variation in soil extracellular enzyme activity in response to simulated global change and fire disturbance. Pedobiologia 53, 283–293. https://doi.org/10.1016/j.pedobi.2010.02 | USA | Mediterranean |  | Grassland | Grassland | wildfire | wildfire | Low severity |  |  | The interactive effects of global change drivers (e.g. climate change, nitrogen deposition, and elevated CO2) on soil microbial activity have important implications for ecosystem carbon and nutrient cycling. However, these interactions have primarily been explored in single-year, single-factor studies despite the reality of multiple simultaneous global changes. We measured the activity of six enzymes (β-glucosidase, α-glucosidase, cellobiohydrolase, xylosidase, acid phosphatase, and N-acetylglucosaminidase) for 3 years (2004–2006) following wildfire (2003) at the Jasper Ridge Global Change Experiment (JRGCE), a long-term multi-factor global change experiment in a California annual grassland. JRGCE manipulations include climate change (elevated temperature and precipitation), nitrogen addition, and elevated CO2. In general we found only minimal interactions among treatments and found the strongest main effects from nitrogen addition and burning. Enzyme activities increased under elevated nitrogen, a response that persisted throughout the 3 years of the study. Wildfire was slightly related to decreased enzyme activities (by 10–20%) in 2004, with a larger decrease (by 25–50%) in 2005. The response was gone by 2006, suggesting that the microbial community was able to recover by 3 years following wildfire. Finally, enzyme responses to treatments, even where statistically significant, were of smaller magnitude than annual variation in activity. We propose that overall decreases in enzyme activity from 2004 to 2006 were due to decreased temperature and increased precipitation in 2005 and 2006 relative to 2004. Our results suggest that while it is important to assess response to specific global change treatment and treatment interactions, these responses (A) may change over time and (B) should be characterized within the context of inter-annual fluctuation in microbial community function. |  | 3 years |  |  | Not specified |  |  |  | Acid phosphatase | Decreased
Gutknecht et al., 2010 | Biológica | Medio plazo | Gutknecht, J.L.M., Henry, H.A.L., Balser, T.C., 2010. Inter-annual variation in soil extracellular enzyme activity in response to simulated global change and fire disturbance. Pedobiologia 53, 283–293. https://doi.org/10.1016/j.pedobi.2010.02 | USA | California |  | Grassland | Grassland | wildfire | wildfire | Low severity |  |  | The interactive effects of global change drivers (e.g. climate change, nitrogen deposition, and elevated CO2) on soil microbial activity have important implications for ecosystem carbon and nutrient cycling. However, these interactions have primarily been explored in single-year, single-factor studies despite the reality of multiple simultaneous global changes. We measured the activity of six enzymes (β-glucosidase, α-glucosidase, cellobiohydrolase, xylosidase, acid phosphatase, and N-acetylglucosaminidase) for 3 years (2004–2006) following wildfire (2003) at the Jasper Ridge Global Change Experiment (JRGCE), a long-term multi-factor global change experiment in a California annual grassland. JRGCE manipulations include climate change (elevated temperature and precipitation), nitrogen addition, and elevated CO2. In general we found only minimal interactions among treatments and found the strongest main effects from nitrogen addition and burning. Enzyme activities increased under elevated nitrogen, a response that persisted throughout the 3 years of the study. Wildfire was slightly related to decreased enzyme activities (by 10–20%) in 2004, with a larger decrease (by 25–50%) in 2005. The response was gone by 2006, suggesting that the microbial community was able to recover by 3 years following wildfire. Finally, enzyme responses to treatments, even where statistically significant, were of smaller magnitude than annual variation in activity. We propose that overall decreases in enzyme activity from 2004 to 2006 were due to decreased temperature and increased precipitation in 2005 and 2006 relative to 2004. Our results suggest that while it is important to assess response to specific global change treatment and treatment interactions, these responses (A) may change over time and (B) should be characterized within the context of inter-annual fluctuation in microbial community function. |  | 3 years |  |  | Not specified |  |  |  | Acid phosphatase | Unchanged
Gutknecht et al., 2010 | Biológica | Medio plazo | Gutknecht, J.L.M., Henry, H.A.L., Balser, T.C., 2010. Inter-annual variation in soil extracellular enzyme activity in response to simulated global change and fire disturbance. Pedobiologia 53, 283–293. https://doi.org/10.1016/j.pedobi.2010.02 | USA | Mediterranean |  | Grassland | Grassland | wildfire | wildfire | Low severity |  |  | The interactive effects of global change drivers (e.g. climate change, nitrogen deposition, and elevated CO2) on soil microbial activity have important implications for ecosystem carbon and nutrient cycling. However, these interactions have primarily been explored in single-year, single-factor studies despite the reality of multiple simultaneous global changes. We measured the activity of six enzymes (β-glucosidase, α-glucosidase, cellobiohydrolase, xylosidase, acid phosphatase, and N-acetylglucosaminidase) for 3 years (2004–2006) following wildfire (2003) at the Jasper Ridge Global Change Experiment (JRGCE), a long-term multi-factor global change experiment in a California annual grassland. JRGCE manipulations include climate change (elevated temperature and precipitation), nitrogen addition, and elevated CO2. In general we found only minimal interactions among treatments and found the strongest main effects from nitrogen addition and burning. Enzyme activities increased under elevated nitrogen, a response that persisted throughout the 3 years of the study. Wildfire was slightly related to decreased enzyme activities (by 10–20%) in 2004, with a larger decrease (by 25–50%) in 2005. The response was gone by 2006, suggesting that the microbial community was able to recover by 3 years following wildfire. Finally, enzyme responses to treatments, even where statistically significant, were of smaller magnitude than annual variation in activity. We propose that overall decreases in enzyme activity from 2004 to 2006 were due to decreased temperature and increased precipitation in 2005 and 2006 relative to 2004. Our results suggest that while it is important to assess response to specific global change treatment and treatment interactions, these responses (A) may change over time and (B) should be characterized within the context of inter-annual fluctuation in microbial community function. |  | 2 years |  |  | Not specified |  |  |  | a-glucosidase | Decreased
Gutknecht et al., 2010 | Biológica | Medio plazo | Gutknecht, J.L.M., Henry, H.A.L., Balser, T.C., 2010. Inter-annual variation in soil extracellular enzyme activity in response to simulated global change and fire disturbance. Pedobiologia 53, 283–293. https://doi.org/10.1016/j.pedobi.2010.02 | USA | California |  | Grassland | Grassland | wildfire | wildfire | Low severity |  |  | The interactive effects of global change drivers (e.g. climate change, nitrogen deposition, and elevated CO2) on soil microbial activity have important implications for ecosystem carbon and nutrient cycling. However, these interactions have primarily been explored in single-year, single-factor studies despite the reality of multiple simultaneous global changes. We measured the activity of six enzymes (β-glucosidase, α-glucosidase, cellobiohydrolase, xylosidase, acid phosphatase, and N-acetylglucosaminidase) for 3 years (2004–2006) following wildfire (2003) at the Jasper Ridge Global Change Experiment (JRGCE), a long-term multi-factor global change experiment in a California annual grassland. JRGCE manipulations include climate change (elevated temperature and precipitation), nitrogen addition, and elevated CO2. In general we found only minimal interactions among treatments and found the strongest main effects from nitrogen addition and burning. Enzyme activities increased under elevated nitrogen, a response that persisted throughout the 3 years of the study. Wildfire was slightly related to decreased enzyme activities (by 10–20%) in 2004, with a larger decrease (by 25–50%) in 2005. The response was gone by 2006, suggesting that the microbial community was able to recover by 3 years following wildfire. Finally, enzyme responses to treatments, even where statistically significant, were of smaller magnitude than annual variation in activity. We propose that overall decreases in enzyme activity from 2004 to 2006 were due to decreased temperature and increased precipitation in 2005 and 2006 relative to 2004. Our results suggest that while it is important to assess response to specific global change treatment and treatment interactions, these responses (A) may change over time and (B) should be characterized within the context of inter-annual fluctuation in microbial community function. |  | 3 years |  |  | Not specified |  |  |  | a-glucosidase | Unchanged
Gutknecht et al., 2010 | Biológica | Medio plazo | Gutknecht, J.L.M., Henry, H.A.L., Balser, T.C., 2010. Inter-annual variation in soil extracellular enzyme activity in response to simulated global change and fire disturbance. Pedobiologia 53, 283–293. https://doi.org/10.1016/j.pedobi.2010.02 | USA | Mediterranean |  | Grassland | Grassland | wildfire | wildfire | Low severity |  |  | The interactive effects of global change drivers (e.g. climate change, nitrogen deposition, and elevated CO2) on soil microbial activity have important implications for ecosystem carbon and nutrient cycling. However, these interactions have primarily been explored in single-year, single-factor studies despite the reality of multiple simultaneous global changes. We measured the activity of six enzymes (β-glucosidase, α-glucosidase, cellobiohydrolase, xylosidase, acid phosphatase, and N-acetylglucosaminidase) for 3 years (2004–2006) following wildfire (2003) at the Jasper Ridge Global Change Experiment (JRGCE), a long-term multi-factor global change experiment in a California annual grassland. JRGCE manipulations include climate change (elevated temperature and precipitation), nitrogen addition, and elevated CO2. In general we found only minimal interactions among treatments and found the strongest main effects from nitrogen addition and burning. Enzyme activities increased under elevated nitrogen, a response that persisted throughout the 3 years of the study. Wildfire was slightly related to decreased enzyme activities (by 10–20%) in 2004, with a larger decrease (by 25–50%) in 2005. The response was gone by 2006, suggesting that the microbial community was able to recover by 3 years following wildfire. Finally, enzyme responses to treatments, even where statistically significant, were of smaller magnitude than annual variation in activity. We propose that overall decreases in enzyme activity from 2004 to 2006 were due to decreased temperature and increased precipitation in 2005 and 2006 relative to 2004. Our results suggest that while it is important to assess response to specific global change treatment and treatment interactions, these responses (A) may change over time and (B) should be characterized within the context of inter-annual fluctuation in microbial community function. |  | 2 years |  |  | Not specified |  |  |  | B-glucosidase | Decreased
Gutknecht et al., 2010 | Biológica | Medio plazo | Gutknecht, J.L.M., Henry, H.A.L., Balser, T.C., 2010. Inter-annual variation in soil extracellular enzyme activity in response to simulated global change and fire disturbance. Pedobiologia 53, 283–293. https://doi.org/10.1016/j.pedobi.2010.02 | USA | Mediterranean |  | Grassland | Grassland | wildfire | wildfire | Low severity |  |  | The interactive effects of global change drivers (e.g. climate change, nitrogen deposition, and elevated CO2) on soil microbial activity have important implications for ecosystem carbon and nutrient cycling. However, these interactions have primarily been explored in single-year, single-factor studies despite the reality of multiple simultaneous global changes. We measured the activity of six enzymes (β-glucosidase, α-glucosidase, cellobiohydrolase, xylosidase, acid phosphatase, and N-acetylglucosaminidase) for 3 years (2004–2006) following wildfire (2003) at the Jasper Ridge Global Change Experiment (JRGCE), a long-term multi-factor global change experiment in a California annual grassland. JRGCE manipulations include climate change (elevated temperature and precipitation), nitrogen addition, and elevated CO2. In general we found only minimal interactions among treatments and found the strongest main effects from nitrogen addition and burning. Enzyme activities increased under elevated nitrogen, a response that persisted throughout the 3 years of the study. Wildfire was slightly related to decreased enzyme activities (by 10–20%) in 2004, with a larger decrease (by 25–50%) in 2005. The response was gone by 2006, suggesting that the microbial community was able to recover by 3 years following wildfire. Finally, enzyme responses to treatments, even where statistically significant, were of smaller magnitude than annual variation in activity. We propose that overall decreases in enzyme activity from 2004 to 2006 were due to decreased temperature and increased precipitation in 2005 and 2006 relative to 2004. Our results suggest that while it is important to assess response to specific global change treatment and treatment interactions, these responses (A) may change over time and (B) should be characterized within the context of inter-annual fluctuation in microbial community function. |  | 3 years |  |  | Not specified |  |  |  | B-glucosidase | Unchanged
Gutknecht et al., 2010 | Biológica | Medio plazo | Gutknecht, J.L.M., Henry, H.A.L., Balser, T.C., 2010. Inter-annual variation in soil extracellular enzyme activity in response to simulated global change and fire disturbance. Pedobiologia 53, 283–293. https://doi.org/10.1016/j.pedobi.2010.02 | USA | Mediterranean |  | Grassland | Grassland | wildfire | wildfire | Low severity |  |  | The interactive effects of global change drivers (e.g. climate change, nitrogen deposition, and elevated CO2) on soil microbial activity have important implications for ecosystem carbon and nutrient cycling. However, these interactions have primarily been explored in single-year, single-factor studies despite the reality of multiple simultaneous global changes. We measured the activity of six enzymes (β-glucosidase, α-glucosidase, cellobiohydrolase, xylosidase, acid phosphatase, and N-acetylglucosaminidase) for 3 years (2004–2006) following wildfire (2003) at the Jasper Ridge Global Change Experiment (JRGCE), a long-term multi-factor global change experiment in a California annual grassland. JRGCE manipulations include climate change (elevated temperature and precipitation), nitrogen addition, and elevated CO2. In general we found only minimal interactions among treatments and found the strongest main effects from nitrogen addition and burning. Enzyme activities increased under elevated nitrogen, a response that persisted throughout the 3 years of the study. Wildfire was slightly related to decreased enzyme activities (by 10–20%) in 2004, with a larger decrease (by 25–50%) in 2005. The response was gone by 2006, suggesting that the microbial community was able to recover by 3 years following wildfire. Finally, enzyme responses to treatments, even where statistically significant, were of smaller magnitude than annual variation in activity. We propose that overall decreases in enzyme activity from 2004 to 2006 were due to decreased temperature and increased precipitation in 2005 and 2006 relative to 2004. Our results suggest that while it is important to assess response to specific global change treatment and treatment interactions, these responses (A) may change over time and (B) should be characterized within the context of inter-annual fluctuation in microbial community function. |  | 2 years |  |  | Not specified |  |  |  | Cellobiohydrolase | Decreased
Gutknecht et al., 2010 | Biológica | Medio plazo | Gutknecht, J.L.M., Henry, H.A.L., Balser, T.C., 2010. Inter-annual variation in soil extracellular enzyme activity in response to simulated global change and fire disturbance. Pedobiologia 53, 283–293. https://doi.org/10.1016/j.pedobi.2010.02 | USA | California |  | Grassland | Grassland | wildfire | wildfire | Low severity |  |  | The interactive effects of global change drivers (e.g. climate change, nitrogen deposition, and elevated CO2) on soil microbial activity have important implications for ecosystem carbon and nutrient cycling. However, these interactions have primarily been explored in single-year, single-factor studies despite the reality of multiple simultaneous global changes. We measured the activity of six enzymes (β-glucosidase, α-glucosidase, cellobiohydrolase, xylosidase, acid phosphatase, and N-acetylglucosaminidase) for 3 years (2004–2006) following wildfire (2003) at the Jasper Ridge Global Change Experiment (JRGCE), a long-term multi-factor global change experiment in a California annual grassland. JRGCE manipulations include climate change (elevated temperature and precipitation), nitrogen addition, and elevated CO2. In general we found only minimal interactions among treatments and found the strongest main effects from nitrogen addition and burning. Enzyme activities increased under elevated nitrogen, a response that persisted throughout the 3 years of the study. Wildfire was slightly related to decreased enzyme activities (by 10–20%) in 2004, with a larger decrease (by 25–50%) in 2005. The response was gone by 2006, suggesting that the microbial community was able to recover by 3 years following wildfire. Finally, enzyme responses to treatments, even where statistically significant, were of smaller magnitude than annual variation in activity. We propose that overall decreases in enzyme activity from 2004 to 2006 were due to decreased temperature and increased precipitation in 2005 and 2006 relative to 2004. Our results suggest that while it is important to assess response to specific global change treatment and treatment interactions, these responses (A) may change over time and (B) should be characterized within the context of inter-annual fluctuation in microbial community function. |  | 3 years |  |  | Not specified |  |  |  | Cellobiohydrolase | Unchanged
Gutknecht et al., 2010 | Biológica | Medio plazo | Gutknecht, J.L.M., Henry, H.A.L., Balser, T.C., 2010. Inter-annual variation in soil extracellular enzyme activity in response to simulated global change and fire disturbance. Pedobiologia 53, 283–293. https://doi.org/10.1016/j.pedobi.2010.02 | USA | Mediterranean |  | Grassland | Grassland | wildfire | wildfire | Low severity |  |  | The interactive effects of global change drivers (e.g. climate change, nitrogen deposition, and elevated CO2) on soil microbial activity have important implications for ecosystem carbon and nutrient cycling. However, these interactions have primarily been explored in single-year, single-factor studies despite the reality of multiple simultaneous global changes. We measured the activity of six enzymes (β-glucosidase, α-glucosidase, cellobiohydrolase, xylosidase, acid phosphatase, and N-acetylglucosaminidase) for 3 years (2004–2006) following wildfire (2003) at the Jasper Ridge Global Change Experiment (JRGCE), a long-term multi-factor global change experiment in a California annual grassland. JRGCE manipulations include climate change (elevated temperature and precipitation), nitrogen addition, and elevated CO2. In general we found only minimal interactions among treatments and found the strongest main effects from nitrogen addition and burning. Enzyme activities increased under elevated nitrogen, a response that persisted throughout the 3 years of the study. Wildfire was slightly related to decreased enzyme activities (by 10–20%) in 2004, with a larger decrease (by 25–50%) in 2005. The response was gone by 2006, suggesting that the microbial community was able to recover by 3 years following wildfire. Finally, enzyme responses to treatments, even where statistically significant, were of smaller magnitude than annual variation in activity. We propose that overall decreases in enzyme activity from 2004 to 2006 were due to decreased temperature and increased precipitation in 2005 and 2006 relative to 2004. Our results suggest that while it is important to assess response to specific global change treatment and treatment interactions, these responses (A) may change over time and (B) should be characterized within the context of inter-annual fluctuation in microbial community function. |  | 2 years |  |  | Not specified |  |  |  | n-acetylglucosaminidase | Decreased
Gutknecht et al., 2010 | Biológica | Medio plazo | Gutknecht, J.L.M., Henry, H.A.L., Balser, T.C., 2010. Inter-annual variation in soil extracellular enzyme activity in response to simulated global change and fire disturbance. Pedobiologia 53, 283–293. https://doi.org/10.1016/j.pedobi.2010.02 | USA | California |  | Grassland | Grassland | wildfire | wildfire | Low severity |  |  | The interactive effects of global change drivers (e.g. climate change, nitrogen deposition, and elevated CO2) on soil microbial activity have important implications for ecosystem carbon and nutrient cycling. However, these interactions have primarily been explored in single-year, single-factor studies despite the reality of multiple simultaneous global changes. We measured the activity of six enzymes (β-glucosidase, α-glucosidase, cellobiohydrolase, xylosidase, acid phosphatase, and N-acetylglucosaminidase) for 3 years (2004–2006) following wildfire (2003) at the Jasper Ridge Global Change Experiment (JRGCE), a long-term multi-factor global change experiment in a California annual grassland. JRGCE manipulations include climate change (elevated temperature and precipitation), nitrogen addition, and elevated CO2. In general we found only minimal interactions among treatments and found the strongest main effects from nitrogen addition and burning. Enzyme activities increased under elevated nitrogen, a response that persisted throughout the 3 years of the study. Wildfire was slightly related to decreased enzyme activities (by 10–20%) in 2004, with a larger decrease (by 25–50%) in 2005. The response was gone by 2006, suggesting that the microbial community was able to recover by 3 years following wildfire. Finally, enzyme responses to treatments, even where statistically significant, were of smaller magnitude than annual variation in activity. We propose that overall decreases in enzyme activity from 2004 to 2006 were due to decreased temperature and increased precipitation in 2005 and 2006 relative to 2004. Our results suggest that while it is important to assess response to specific global change treatment and treatment interactions, these responses (A) may change over time and (B) should be characterized within the context of inter-annual fluctuation in microbial community function. |  | 3 years |  |  | Not specified |  |  |  | n-acetylglucosaminidase | Unchanged
Gutknecht et al., 2010 | Biológica | Medio plazo | Gutknecht, J.L.M., Henry, H.A.L., Balser, T.C., 2010. Inter-annual variation in soil extracellular enzyme activity in response to simulated global change and fire disturbance. Pedobiologia 53, 283–293. https://doi.org/10.1016/j.pedobi.2010.02 | USA | Mediterranean |  | Grassland | Grassland | wildfire | wildfire | Low severity |  |  | The interactive effects of global change drivers (e.g. climate change, nitrogen deposition, and elevated CO2) on soil microbial activity have important implications for ecosystem carbon and nutrient cycling. However, these interactions have primarily been explored in single-year, single-factor studies despite the reality of multiple simultaneous global changes. We measured the activity of six enzymes (β-glucosidase, α-glucosidase, cellobiohydrolase, xylosidase, acid phosphatase, and N-acetylglucosaminidase) for 3 years (2004–2006) following wildfire (2003) at the Jasper Ridge Global Change Experiment (JRGCE), a long-term multi-factor global change experiment in a California annual grassland. JRGCE manipulations include climate change (elevated temperature and precipitation), nitrogen addition, and elevated CO2. In general we found only minimal interactions among treatments and found the strongest main effects from nitrogen addition and burning. Enzyme activities increased under elevated nitrogen, a response that persisted throughout the 3 years of the study. Wildfire was slightly related to decreased enzyme activities (by 10–20%) in 2004, with a larger decrease (by 25–50%) in 2005. The response was gone by 2006, suggesting that the microbial community was able to recover by 3 years following wildfire. Finally, enzyme responses to treatments, even where statistically significant, were of smaller magnitude than annual variation in activity. We propose that overall decreases in enzyme activity from 2004 to 2006 were due to decreased temperature and increased precipitation in 2005 and 2006 relative to 2004. Our results suggest that while it is important to assess response to specific global change treatment and treatment interactions, these responses (A) may change over time and (B) should be characterized within the context of inter-annual fluctuation in microbial community function. |  | 2 years |  |  | Not specified |  |  |  | Xylosidase | Decreased
Gutknecht et al., 2010 | Física | Medio plazo | Gutknecht, J.L.M., Henry, H.A.L., Balser, T.C., 2010. Inter-annual variation in soil extracellular enzyme activity in response to simulated global change and fire disturbance. Pedobiologia 53, 283–293. https://doi.org/10.1016/j.pedobi.2010.02 | USA | California |  | Grassland | Grassland | wildfire | wildfire | Low severity |  |  | The interactive effects of global change drivers (e.g. climate change, nitrogen deposition, and elevated CO2) on soil microbial activity have important implications for ecosystem carbon and nutrient cycling. However, these interactions have primarily been explored in single-year, single-factor studies despite the reality of multiple simultaneous global changes. We measured the activity of six enzymes (β-glucosidase, α-glucosidase, cellobiohydrolase, xylosidase, acid phosphatase, and N-acetylglucosaminidase) for 3 years (2004–2006) following wildfire (2003) at the Jasper Ridge Global Change Experiment (JRGCE), a long-term multi-factor global change experiment in a California annual grassland. JRGCE manipulations include climate change (elevated temperature and precipitation), nitrogen addition, and elevated CO2. In general we found only minimal interactions among treatments and found the strongest main effects from nitrogen addition and burning. Enzyme activities increased under elevated nitrogen, a response that persisted throughout the 3 years of the study. Wildfire was slightly related to decreased enzyme activities (by 10–20%) in 2004, with a larger decrease (by 25–50%) in 2005. The response was gone by 2006, suggesting that the microbial community was able to recover by 3 years following wildfire. Finally, enzyme responses to treatments, even where statistically significant, were of smaller magnitude than annual variation in activity. We propose that overall decreases in enzyme activity from 2004 to 2006 were due to decreased temperature and increased precipitation in 2005 and 2006 relative to 2004. Our results suggest that while it is important to assess response to specific global change treatment and treatment interactions, these responses (A) may change over time and (B) should be characterized within the context of inter-annual fluctuation in microbial community function. |  | 3 years |  |  | Not specified |  |  |  | WHC | Unchanged
Hubbert et al., 2006 | Física | Corto plazo | Hubbert, K.P., Preisler, H.K., Wohlgemuth, P.M., Graham, R.C., Narog, M.G., 2006. Prescribed burning effectson soil physical properties and soilwater repellency in a steep chaparralwatershed, southern California, USA. Geoderma 130 (3–4), 284–298. | USA | Mediterranean |  | Chaparral | Chaparral | Prescribed burning | Prescribed fire | Moderate severity | 0-4 cm |  | Chaparral watersheds associated with Mediterranean-type climate are distributed over five regions of the world. Because brushland soils are often shallow with low water holding capacities, and are on slopes prone to erosion, disturbances such as fire can adversely affect their physical properties. Fire can also increase the spatial coverage of soil water repellency, reducing infiltration, and, in turn, increasing overland flow and subsequent erosion. We studied the impacts of fire on soil properties by collecting data before and after a prescribed burn conducted during Spring 2001 on the San Dimas Experimental Forest, southern California. The fire removed the litter layer and destroyed the weak surface soil structure; leaving a thin band of ash and char on top of, and mixed in with, an unstable, granular soil of loose consistency. Median litter thickness and clay content were significantly decreased after fire while soil bulk density increased. At 7 d post-fire, soil surface repellency in the watershed was significantly higher than prior to the burn. At 76 d post-fire, surface soil water repellency was returning to near pre-fire values. At the 2 and 4 cm depths, 7 d post-fire soil repellency was also significantly higher than pre-fire, however, conditions at 76 d post-fire were similar to pre-fire values. Variability in soil water repellency between replicates within a given 15 X 15 cm site was as large as the variability seen between sites over the 1.28 ha watershed. The increase in post-fire persistence of water repellency was largest beneath ceanothus (Ceanothus crassifolius) as compared to a small increase beneath chamise (Adenostoma fasciculatum). However, pre-fire persistence was higher under chamise than for ceanothus. Post-fire changes to soil properties may increase the watershed hydrologic response, however the mosaic distribution of water repellency may lead to a less severe increase in hydrologic response than might be expected for a spatially more homogenous increase in repellency. |  | 1 month |  | 34812V45U N, 117845V30U W | Not specified |  | 678 mm |  | BD | Increased
Hubbert et al., 2006 | Física | Corto plazo | Hubbert, K.P., Preisler, H.K., Wohlgemuth, P.M., Graham, R.C., Narog, M.G., 2006. Prescribed burning effectson soil physical properties and soilwater repellency in a steep chaparralwatershed, southern California, USA. Geoderma 130 (3–4), 284–298. | USA | Mediterranean |  | Chaparral | Chaparral | Prescribed burning | Prescribed fire | Moderate severity | 0-4 cm |  | Chaparral watersheds associated with Mediterranean-type climate are distributed over five regions of the world. Because brushland soils are often shallow with low water holding capacities, and are on slopes prone to erosion, disturbances such as fire can adversely affect their physical properties. Fire can also increase the spatial coverage of soil water repellency, reducing infiltration, and, in turn, increasing overland flow and subsequent erosion. We studied the impacts of fire on soil properties by collecting data before and after a prescribed burn conducted during Spring 2001 on the San Dimas Experimental Forest, southern California. The fire removed the litter layer and destroyed the weak surface soil structure; leaving a thin band of ash and char on top of, and mixed in with, an unstable, granular soil of loose consistency. Median litter thickness and clay content were significantly decreased after fire while soil bulk density increased. At 7 d post-fire, soil surface repellency in the watershed was significantly higher than prior to the burn. At 76 d post-fire, surface soil water repellency was returning to near pre-fire values. At the 2 and 4 cm depths, 7 d post-fire soil repellency was also significantly higher than pre-fire, however, conditions at 76 d post-fire were similar to pre-fire values. Variability in soil water repellency between replicates within a given 15 X 15 cm site was as large as the variability seen between sites over the 1.28 ha watershed. The increase in post-fire persistence of water repellency was largest beneath ceanothus (Ceanothus crassifolius) as compared to a small increase beneath chamise (Adenostoma fasciculatum). However, pre-fire persistence was higher under chamise than for ceanothus. Post-fire changes to soil properties may increase the watershed hydrologic response, however the mosaic distribution of water repellency may lead to a less severe increase in hydrologic response than might be expected for a spatially more homogenous increase in repellency. |  | 1 month |  | 34812V45U N, 117845V30U W | Not specified |  | 678 mm |  | Porosity | Decreased
Hubbert et al., 2006 | Física | Corto plazo | Hubbert, K.P., Preisler, H.K., Wohlgemuth, P.M., Graham, R.C., Narog, M.G., 2006. Prescribed burning effectson soil physical properties and soilwater repellency in a steep chaparralwatershed, southern California, USA. Geoderma 130 (3–4), 284–298. | USA | Mediterranean |  | Chaparral | Chaparral | Prescribed burning | Prescribed fire | Moderate severity | 0-4 cm |  | Chaparral watersheds associated with Mediterranean-type climate are distributed over five regions of the world. Because brushland soils are often shallow with low water holding capacities, and are on slopes prone to erosion, disturbances such as fire can adversely affect their physical properties. Fire can also increase the spatial coverage of soil water repellency, reducing infiltration, and, in turn, increasing overland flow and subsequent erosion. We studied the impacts of fire on soil properties by collecting data before and after a prescribed burn conducted during Spring 2001 on the San Dimas Experimental Forest, southern California. The fire removed the litter layer and destroyed the weak surface soil structure; leaving a thin band of ash and char on top of, and mixed in with, an unstable, granular soil of loose consistency. Median litter thickness and clay content were significantly decreased after fire while soil bulk density increased. At 7 d post-fire, soil surface repellency in the watershed was significantly higher than prior to the burn. At 76 d post-fire, surface soil water repellency was returning to near pre-fire values. At the 2 and 4 cm depths, 7 d post-fire soil repellency was also significantly higher than pre-fire, however, conditions at 76 d post-fire were similar to pre-fire values. Variability in soil water repellency between replicates within a given 15 X 15 cm site was as large as the variability seen between sites over the 1.28 ha watershed. The increase in post-fire persistence of water repellency was largest beneath ceanothus (Ceanothus crassifolius) as compared to a small increase beneath chamise (Adenostoma fasciculatum). However, pre-fire persistence was higher under chamise than for ceanothus. Post-fire changes to soil properties may increase the watershed hydrologic response, however the mosaic distribution of water repellency may lead to a less severe increase in hydrologic response than might be expected for a spatially more homogenous increase in repellency. |  | 1 month |  | 34812V45U N, 117845V30U W | Not specified |  | 678 mm |  | SWR | Increased
Hubbert et al., 2006 | Física | Corto plazo | Hubbert, K.P., Preisler, H.K., Wohlgemuth, P.M., Graham, R.C., Narog, M.G., 2006. Prescribed burning effectson soil physical properties and soilwater repellency in a steep chaparralwatershed, southern California, USA. Geoderma 130 (3–4), 284–298. | USA | Mediterranean |  | Chaparral | Chaparral | Prescribed burning | Prescribed fire | Moderate severity | 0-4 cm |  | Chaparral watersheds associated with Mediterranean-type climate are distributed over five regions of the world. Because brushland soils are often shallow with low water holding capacities, and are on slopes prone to erosion, disturbances such as fire can adversely affect their physical properties. Fire can also increase the spatial coverage of soil water repellency, reducing infiltration, and, in turn, increasing overland flow and subsequent erosion. We studied the impacts of fire on soil properties by collecting data before and after a prescribed burn conducted during Spring 2001 on the San Dimas Experimental Forest, southern California. The fire removed the litter layer and destroyed the weak surface soil structure; leaving a thin band of ash and char on top of, and mixed in with, an unstable, granular soil of loose consistency. Median litter thickness and clay content were significantly decreased after fire while soil bulk density increased. At 7 d post-fire, soil surface repellency in the watershed was significantly higher than prior to the burn. At 76 d post-fire, surface soil water repellency was returning to near pre-fire values. At the 2 and 4 cm depths, 7 d post-fire soil repellency was also significantly higher than pre-fire, however, conditions at 76 d post-fire were similar to pre-fire values. Variability in soil water repellency between replicates within a given 15 X 15 cm site was as large as the variability seen between sites over the 1.28 ha watershed. The increase in post-fire persistence of water repellency was largest beneath ceanothus (Ceanothus crassifolius) as compared to a small increase beneath chamise (Adenostoma fasciculatum). However, pre-fire persistence was higher under chamise than for ceanothus. Post-fire changes to soil properties may increase the watershed hydrologic response, however the mosaic distribution of water repellency may lead to a less severe increase in hydrologic response than might be expected for a spatially more homogenous increase in repellency. |  | 2 months |  | 34812V45U N, 117845V30U W | Not specified |  | 678 mm |  | SWR | Unchanged
Knelman et al., 2015 | Biológica | Corto plazo | Knelman, J.E., Graham, E.B., Trahan, N.A., Schmidt, S.K., Nemergut, D.R., 2015. Fire severity shapes plant colonization effects on bacterial community structure, microbial biomass, and soil enzyme activity in secondary succession of a burned forest. Soil Biol. Biochem. 90, 161–168. https://doi.org/10.1016/j.soilbio.2015.08.004. | USA |  |  | pondereosa pine forest | Forest | Wilfires |  | High severity | 0-5 cm |  | The increasing frequency and severity of wildfires has led to growing attention to the effects of fire disturbance on soil microbial communities and biogeochemical cycling. While many studies have examined fire impacts on plant communities, and a growing body of research is detailing the effects of fire on soil microbial communities, little attention has been paid to the interaction between plant recolonization and shifts in soil properties and microbial community structure and function. In this study, we examined the effect of a common post-fire colonizer plant species, Corydalis aurea, on soil chemistry, microbial biomass, soil enzyme activity and bacterial community structure one year after a major forest wildfire in Colorado, USA, in severely burned and lightly burned soils. Consistent with past research, we find significant differences in soil edaphic and biotic properties between severe and light burn soils. Further, our work suggests an important interaction between fire severity and plant effects by demonstrating that the recolonization of soils by C. aurea plants only has a significant effect on soil bacterial communities and biogeochemistry in severely burned soils, resulting in increases in percent nitrogen, extractable organic carbon, microbial biomass, β-glucosidase enzyme activity and shifts in bacterial community diversity. This work propounds the important role of plant colonization in succession by demonstrating a clear connection between plant colonization and bacterial community structure as well as the cycling of carbon in a post-fire landscape. This study conveys how the strength of plant–microbe interactions in secondary succession may shift based on an abiotic context, where plant effects are accentuated in harsher abiotic conditions of severe burn soils, with implications for bacterial community structure and enzyme activity. |  | 1 year |  |  | Not specified |  |  |  | B-glucosidase | Decreased
Knelman et al., 2015 | Biológica | Corto plazo | Knelman, J.E., Graham, E.B., Trahan, N.A., Schmidt, S.K., Nemergut, D.R., 2015. Fire severity shapes plant colonization effects on bacterial community structure, microbial biomass, and soil enzyme activity in secondary succession of a burned forest. Soil Biol. Biochem. 90, 161–168. https://doi.org/10.1016/j.soilbio.2015.08.004. | USA |  |  | pondereosa pine forest | Forest | Wilfires |  | High severity | 0-5 cm |  | The increasing frequency and severity of wildfires has led to growing attention to the effects of fire disturbance on soil microbial communities and biogeochemical cycling. While many studies have examined fire impacts on plant communities, and a growing body of research is detailing the effects of fire on soil microbial communities, little attention has been paid to the interaction between plant recolonization and shifts in soil properties and microbial community structure and function. In this study, we examined the effect of a common post-fire colonizer plant species, Corydalis aurea, on soil chemistry, microbial biomass, soil enzyme activity and bacterial community structure one year after a major forest wildfire in Colorado, USA, in severely burned and lightly burned soils. Consistent with past research, we find significant differences in soil edaphic and biotic properties between severe and light burn soils. Further, our work suggests an important interaction between fire severity and plant effects by demonstrating that the recolonization of soils by C. aurea plants only has a significant effect on soil bacterial communities and biogeochemistry in severely burned soils, resulting in increases in percent nitrogen, extractable organic carbon, microbial biomass, β-glucosidase enzyme activity and shifts in bacterial community diversity. This work propounds the important role of plant colonization in succession by demonstrating a clear connection between plant colonization and bacterial community structure as well as the cycling of carbon in a post-fire landscape. This study conveys how the strength of plant–microbe interactions in secondary succession may shift based on an abiotic context, where plant effects are accentuated in harsher abiotic conditions of severe burn soils, with implications for bacterial community structure and enzyme activity. |  | 1 year |  |  | Not specified |  |  |  | Microbial biomass | Decreased
Knelman et al., 2015 | Biológica | Corto plazo | Knelman, J.E., Graham, E.B., Trahan, N.A., Schmidt, S.K., Nemergut, D.R., 2015. Fire severity shapes plant colonization effects on bacterial community structure, microbial biomass, and soil enzyme activity in secondary succession of a burned forest. Soil Biol. Biochem. 90, 161–168. https://doi.org/10.1016/j.soilbio.2015.08.004. | USA |  |  | pondereosa pine forest | Forest | Wilfires |  | High severity | 0-5 cm |  | The increasing frequency and severity of wildfires has led to growing attention to the effects of fire disturbance on soil microbial communities and biogeochemical cycling. While many studies have examined fire impacts on plant communities, and a growing body of research is detailing the effects of fire on soil microbial communities, little attention has been paid to the interaction between plant recolonization and shifts in soil properties and microbial community structure and function. In this study, we examined the effect of a common post-fire colonizer plant species, Corydalis aurea, on soil chemistry, microbial biomass, soil enzyme activity and bacterial community structure one year after a major forest wildfire in Colorado, USA, in severely burned and lightly burned soils. Consistent with past research, we find significant differences in soil edaphic and biotic properties between severe and light burn soils. Further, our work suggests an important interaction between fire severity and plant effects by demonstrating that the recolonization of soils by C. aurea plants only has a significant effect on soil bacterial communities and biogeochemistry in severely burned soils, resulting in increases in percent nitrogen, extractable organic carbon, microbial biomass, β-glucosidase enzyme activity and shifts in bacterial community diversity. This work propounds the important role of plant colonization in succession by demonstrating a clear connection between plant colonization and bacterial community structure as well as the cycling of carbon in a post-fire landscape. This study conveys how the strength of plant–microbe interactions in secondary succession may shift based on an abiotic context, where plant effects are accentuated in harsher abiotic conditions of severe burn soils, with implications for bacterial community structure and enzyme activity. |  | 1 year |  |  | Not specified |  |  |  | TOC | Increased
Knelman et al., 2015 | Química | Corto plazo | Knelman, J.E., Graham, E.B., Trahan, N.A., Schmidt, S.K., Nemergut, D.R., 2015. Fire severity shapes plant colonization effects on bacterial community structure, microbial biomass, and soil enzyme activity in secondary succession of a burned forest. Soil Biol. Biochem. 90, 161–168. https://doi.org/10.1016/j.soilbio.2015.08.004. | USA |  |  | pondereosa pine forest | Forest | Wilfires |  | High severity | 0-5 cm |  | The increasing frequency and severity of wildfires has led to growing attention to the effects of fire disturbance on soil microbial communities and biogeochemical cycling. While many studies have examined fire impacts on plant communities, and a growing body of research is detailing the effects of fire on soil microbial communities, little attention has been paid to the interaction between plant recolonization and shifts in soil properties and microbial community structure and function. In this study, we examined the effect of a common post-fire colonizer plant species, Corydalis aurea, on soil chemistry, microbial biomass, soil enzyme activity and bacterial community structure one year after a major forest wildfire in Colorado, USA, in severely burned and lightly burned soils. Consistent with past research, we find significant differences in soil edaphic and biotic properties between severe and light burn soils. Further, our work suggests an important interaction between fire severity and plant effects by demonstrating that the recolonization of soils by C. aurea plants only has a significant effect on soil bacterial communities and biogeochemistry in severely burned soils, resulting in increases in percent nitrogen, extractable organic carbon, microbial biomass, β-glucosidase enzyme activity and shifts in bacterial community diversity. This work propounds the important role of plant colonization in succession by demonstrating a clear connection between plant colonization and bacterial community structure as well as the cycling of carbon in a post-fire landscape. This study conveys how the strength of plant–microbe interactions in secondary succession may shift based on an abiotic context, where plant effects are accentuated in harsher abiotic conditions of severe burn soils, with implications for bacterial community structure and enzyme activity. |  | 1 year |  |  | Not specified |  |  |  | NO3-N | Increased
Larsen et al., 2009 | Física | No específico | Larsen, I. J., MacDonald, L. H., Brown, E., Rough, D., Welsh, M. J., Pietraszek, J. H., Schaffrath, K. (2009). Causes of post-fire runoff and erosion: water repellency, cover, or soil sealing? Soil Science Society of America Journal, 73(4), 1393-1407. doi:10.2136/sssaj2007.0432 | USA |  |  | Ponderosa pine forest | Forest | [5 empty] | Few studies have attempted to isolate the various factors that may cause the observed increases in peak flows and erosion after high‐severity wildfires. This study evaluated the effects of burning by: (i) comparing soil water repellency, surface cover, and sediment yields from severely burned hillslopes, unburned hillslopes, and hillslopes where the surface cover was removed by raking; and (ii) conducting rainfall simulations to compare runoff, erosion, and surface sealing from two soils with varying ash cover. The fire‐enhanced soil water repellency was only stronger on the burned hillslopes than the unburned hillslopes in the first summer after burning. For the first 5 yr after burning, the mean sediment yield from the burned hillslopes was 32 Mg ha−1, whereas the unburned hillslopes generated almost no sediment. Sediment yields from the raked and burned hillslopes were indistinguishable when they had comparable surface cover, rainfall erosivity, and soil water repellency values. The rainfall simulations on ash‐covered plots generated only 21 to 49% as much runoff and 42 to 67% as much sediment as the plots with no ash cover. Soil thin sections showed that the bare plots rapidly developed a structural soil seal. Successive simulations quickly eroded the ash cover and increased runoff and sediment yields to the levels observed from the bare plots. The results indicate that: (i) post‐fire sediment yields were primarily due to the loss of surface cover rather than fire‐enhanced soil water repellency; (ii) surface cover is important because it inhibits soil sealing; and (iii) ash temporarily prevents soil sealing and reduces post‐fire runoff and sediment yields. |  | Not specified |  |  | Not specified |  |  |  | SWR | Increased
Lavoie et al., 2010 | Biológica | Corto plazo | Lavoie, M., Starr, G., Mack, M., Martin, T., Gholz, H., 2010. Effects of a prescribed fire on understory vegetation, carbon pools, and soil nutrients in a longleaf pine-slash pine forest in Florida. Nat. Area J. 30, 82–94. | USA | Subtropical |  | Longleaf Pine | Forest | Prescribed fire | Prescri be and low severity | Low severity | 0-5 cm |  | We quantified fire-driven loss and post-fire recovery of understory and soil carbon (C) and nutrient pools for one to three years following a single prescribed fire in a naturally regenerated longleaf (Pinus palustris Mill.) and slash pine (Pinus elliottii Engelm. var. elliottii) forest located in north central Florida. Fire immediately reduced total aboveground understory C and nitrogen (N) pools, but these pools recovered to pre-fire levels after three years. Our results also showed that the effect of fire on the understory composition and structure was only short-lived. Prescribed fire significantly reduced total C and N pools in the forest floor (F and H horizons), and this effect persisted for at least one year postfire. Available NH4 , PO43-, Ca2 , Mg2, and K concentrations in the forest floor decreased immediately after fire, but increased in the surface mineral soil (O to 5 cm depth); Ca2 , Mg2 , and K remained elevated for the first year after fire. Fire immediately reduced total ecosystem C and N pools by 40% and 27%, respectively, emitting 3860 g C m-2 and 170 g N m-2 to the atmosphere. The pools recovered to 67% and 76% of pre-fire C and N pools, respectively, after one year. Of the pools measured, C and N recovery in forest floor materials was the slowest, and projections of initial recovery rates suggest that it will take more than six years, the previous fire interval, to reach pre-fire levels. This slow recovery may indicate variation in past rates of forest floor accumulation due to management practices as well as effects of the severity of this or previous fires. |  | 10 months |  | 29°44´N, 82°09´W | Not specified |  | 1290 mm | 19.7 °C | Ammonification | Decreased
Lavoie et al., 2010 | Biológica | Corto plazo | Lavoie, M., Starr, G., Mack, M., Martin, T., Gholz, H., 2010. Effects of a prescribed fire on understory vegetation, carbon pools, and soil nutrients in a longleaf pine-slash pine forest in Florida. Nat. Area J. 30, 82–94. | USA | Subtropical |  | Longleaf Pine | Forest | Prescribed fire | Prescri be and low severity | Low severity | 0-5 cm |  | We quantified fire-driven loss and post-fire recovery of understory and soil carbon (C) and nutrient pools for one to three years following a single prescribed fire in a naturally regenerated longleaf (Pinus palustris Mill.) and slash pine (Pinus elliottii Engelm. var. elliottii) forest located in north central Florida. Fire immediately reduced total aboveground understory C and nitrogen (N) pools, but these pools recovered to pre-fire levels after three years. Our results also showed that the effect of fire on the understory composition and structure was only short-lived. Prescribed fire significantly reduced total C and N pools in the forest floor (F and H horizons), and this effect persisted for at least one year postfire. Available NH4 , PO43-, Ca2 , Mg2, and K concentrations in the forest floor decreased immediately after fire, but increased in the surface mineral soil (O to 5 cm depth); Ca2 , Mg2 , and K remained elevated for the first year after fire. Fire immediately reduced total ecosystem C and N pools by 40% and 27%, respectively, emitting 3860 g C m-2 and 170 g N m-2 to the atmosphere. The pools recovered to 67% and 76% of pre-fire C and N pools, respectively, after one year. Of the pools measured, C and N recovery in forest floor materials was the slowest, and projections of initial recovery rates suggest that it will take more than six years, the previous fire interval, to reach pre-fire levels. This slow recovery may indicate variation in past rates of forest floor accumulation due to management practices as well as effects of the severity of this or previous fires. |  | 1 month |  | 29°44´N, 82°09´W | Not specified |  | 1290 mm | 19.7 °C | Ammonification | Unchanged
Lavoie et al., 2010 | Biológica | Corto plazo | Lavoie, M., Starr, G., Mack, M., Martin, T., Gholz, H., 2010. Effects of a prescribed fire on understory vegetation, carbon pools, and soil nutrients in a longleaf pine-slash pine forest in Florida. Nat. Area J. 30, 82–94. | USA | Subtropical |  | Longleaf Pine | Forest | Prescribed fire | Prescri be and low severity | Low severity | 0-5 cm |  | We quantified fire-driven loss and post-fire recovery of understory and soil carbon (C) and nutrient pools for one to three years following a single prescribed fire in a naturally regenerated longleaf (Pinus palustris Mill.) and slash pine (Pinus elliottii Engelm. var. elliottii) forest located in north central Florida. Fire immediately reduced total aboveground understory C and nitrogen (N) pools, but these pools recovered to pre-fire levels after three years. Our results also showed that the effect of fire on the understory composition and structure was only short-lived. Prescribed fire significantly reduced total C and N pools in the forest floor (F and H horizons), and this effect persisted for at least one year postfire. Available NH4 , PO43-, Ca2 , Mg2, and K concentrations in the forest floor decreased immediately after fire, but increased in the surface mineral soil (O to 5 cm depth); Ca2 , Mg2 , and K remained elevated for the first year after fire. Fire immediately reduced total ecosystem C and N pools by 40% and 27%, respectively, emitting 3860 g C m-2 and 170 g N m-2 to the atmosphere. The pools recovered to 67% and 76% of pre-fire C and N pools, respectively, after one year. Of the pools measured, C and N recovery in forest floor materials was the slowest, and projections of initial recovery rates suggest that it will take more than six years, the previous fire interval, to reach pre-fire levels. This slow recovery may indicate variation in past rates of forest floor accumulation due to management practices as well as effects of the severity of this or previous fires. |  | 4 months |  | 29°44´N, 82°09´W | Not specified |  | 1290 mm | 19.7 °C | Ammonification | Unchanged
Lavoie et al., 2010 | Biológica | Corto plazo | Lavoie, M., Starr, G., Mack, M., Martin, T., Gholz, H., 2010. Effects of a prescribed fire on understory vegetation, carbon pools, and soil nutrients in a longleaf pine-slash pine forest in Florida. Nat. Area J. 30, 82–94. | USA | Subtropical |  | Longleaf Pine | Forest | Prescribed fire | Prescri be and low severity | Low severity | 0-5 cm |  | We quantified fire-driven loss and post-fire recovery of understory and soil carbon (C) and nutrient pools for one to three years following a single prescribed fire in a naturally regenerated longleaf (Pinus palustris Mill.) and slash pine (Pinus elliottii Engelm. var. elliottii) forest located in north central Florida. Fire immediately reduced total aboveground understory C and nitrogen (N) pools, but these pools recovered to pre-fire levels after three years. Our results also showed that the effect of fire on the understory composition and structure was only short-lived. Prescribed fire significantly reduced total C and N pools in the forest floor (F and H horizons), and this effect persisted for at least one year postfire. Available NH4 , PO43-, Ca2 , Mg2, and K concentrations in the forest floor decreased immediately after fire, but increased in the surface mineral soil (O to 5 cm depth); Ca2 , Mg2 , and K remained elevated for the first year after fire. Fire immediately reduced total ecosystem C and N pools by 40% and 27%, respectively, emitting 3860 g C m-2 and 170 g N m-2 to the atmosphere. The pools recovered to 67% and 76% of pre-fire C and N pools, respectively, after one year. Of the pools measured, C and N recovery in forest floor materials was the slowest, and projections of initial recovery rates suggest that it will take more than six years, the previous fire interval, to reach pre-fire levels. This slow recovery may indicate variation in past rates of forest floor accumulation due to management practices as well as effects of the severity of this or previous fires. |  | 6 months |  | 29°44´N, 82°09´W | Not specified |  | 1290 mm | 19.7 °C | Ammonification | Unchanged
Lavoie et al., 2010 | Química | Corto plazo | Lavoie, M., Starr, G., Mack, M., Martin, T., Gholz, H., 2010. Effects of a prescribed fire on understory vegetation, carbon pools, and soil nutrients in a longleaf pine-slash pine forest in Florida. Nat. Area J. 30, 82–94. | USA | Subtropical |  | Longleaf Pine | Forest | Prescribed fire | Prescri be and low severity | Low severity | 0-5 cm |  | We quantified fire-driven loss and post-fire recovery of understory and soil carbon (C) and nutrient pools for one to three years following a single prescribed fire in a naturally regenerated longleaf (Pinus palustris Mill.) and slash pine (Pinus elliottii Engelm. var. elliottii) forest located in north central Florida. Fire immediately reduced total aboveground understory C and nitrogen (N) pools, but these pools recovered to pre-fire levels after three years. Our results also showed that the effect of fire on the understory composition and structure was only short-lived. Prescribed fire significantly reduced total C and N pools in the forest floor (F and H horizons), and this effect persisted for at least one year postfire. Available NH4 , PO43-, Ca2 , Mg2, and K concentrations in the forest floor decreased immediately after fire, but increased in the surface mineral soil (O to 5 cm depth); Ca2 , Mg2 , and K remained elevated for the first year after fire. Fire immediately reduced total ecosystem C and N pools by 40% and 27%, respectively, emitting 3860 g C m-2 and 170 g N m-2 to the atmosphere. The pools recovered to 67% and 76% of pre-fire C and N pools, respectively, after one year. Of the pools measured, C and N recovery in forest floor materials was the slowest, and projections of initial recovery rates suggest that it will take more than six years, the previous fire interval, to reach pre-fire levels. This slow recovery may indicate variation in past rates of forest floor accumulation due to management practices as well as effects of the severity of this or previous fires. |  | 1 month |  | 29°44´N, 82°09´W | Not specified |  | 1290 mm | 19.7 °C | Available P | Increased
Lavoie et al., 2010 | Química | Corto plazo | Lavoie, M., Starr, G., Mack, M., Martin, T., Gholz, H., 2010. Effects of a prescribed fire on understory vegetation, carbon pools, and soil nutrients in a longleaf pine-slash pine forest in Florida. Nat. Area J. 30, 82–94. | USA | Subtropical |  | Longleaf Pine | Forest | Prescribed fire | Prescri be and low severity | Low severity | 0-5 cm |  | We quantified fire-driven loss and post-fire recovery of understory and soil carbon (C) and nutrient pools for one to three years following a single prescribed fire in a naturally regenerated longleaf (Pinus palustris Mill.) and slash pine (Pinus elliottii Engelm. var. elliottii) forest located in north central Florida. Fire immediately reduced total aboveground understory C and nitrogen (N) pools, but these pools recovered to pre-fire levels after three years. Our results also showed that the effect of fire on the understory composition and structure was only short-lived. Prescribed fire significantly reduced total C and N pools in the forest floor (F and H horizons), and this effect persisted for at least one year postfire. Available NH4 , PO43-, Ca2 , Mg2, and K concentrations in the forest floor decreased immediately after fire, but increased in the surface mineral soil (O to 5 cm depth); Ca2 , Mg2 , and K remained elevated for the first year after fire. Fire immediately reduced total ecosystem C and N pools by 40% and 27%, respectively, emitting 3860 g C m-2 and 170 g N m-2 to the atmosphere. The pools recovered to 67% and 76% of pre-fire C and N pools, respectively, after one year. Of the pools measured, C and N recovery in forest floor materials was the slowest, and projections of initial recovery rates suggest that it will take more than six years, the previous fire interval, to reach pre-fire levels. This slow recovery may indicate variation in past rates of forest floor accumulation due to management practices as well as effects of the severity of this or previous fires. |  | 10 months |  | 29°44´N, 82°09´W | Not specified |  | 1290 mm | 19.7 °C | Available P | Unchanged
Lavoie et al., 2010 | Química | Corto plazo | Lavoie, M., Starr, G., Mack, M., Martin, T., Gholz, H., 2010. Effects of a prescribed fire on understory vegetation, carbon pools, and soil nutrients in a longleaf pine-slash pine forest in Florida. Nat. Area J. 30, 82–94. | USA | Subtropical |  | Longleaf Pine | Forest | Prescribed fire | Prescri be and low severity | Low severity | 0-5 cm |  | We quantified fire-driven loss and post-fire recovery of understory and soil carbon (C) and nutrient pools for one to three years following a single prescribed fire in a naturally regenerated longleaf (Pinus palustris Mill.) and slash pine (Pinus elliottii Engelm. var. elliottii) forest located in north central Florida. Fire immediately reduced total aboveground understory C and nitrogen (N) pools, but these pools recovered to pre-fire levels after three years. Our results also showed that the effect of fire on the understory composition and structure was only short-lived. Prescribed fire significantly reduced total C and N pools in the forest floor (F and H horizons), and this effect persisted for at least one year postfire. Available NH4 , PO43-, Ca2 , Mg2, and K concentrations in the forest floor decreased immediately after fire, but increased in the surface mineral soil (O to 5 cm depth); Ca2 , Mg2 , and K remained elevated for the first year after fire. Fire immediately reduced total ecosystem C and N pools by 40% and 27%, respectively, emitting 3860 g C m-2 and 170 g N m-2 to the atmosphere. The pools recovered to 67% and 76% of pre-fire C and N pools, respectively, after one year. Of the pools measured, C and N recovery in forest floor materials was the slowest, and projections of initial recovery rates suggest that it will take more than six years, the previous fire interval, to reach pre-fire levels. This slow recovery may indicate variation in past rates of forest floor accumulation due to management practices as well as effects of the severity of this or previous fires. |  | 10 months |  | 29°44´N, 82°09´W | Not specified |  | 1290 mm | 19.7 °C | C/N ratio | Increased
Lavoie et al., 2010 | Química | Corto plazo | Lavoie, M., Starr, G., Mack, M., Martin, T., Gholz, H., 2010. Effects of a prescribed fire on understory vegetation, carbon pools, and soil nutrients in a longleaf pine-slash pine forest in Florida. Nat. Area J. 30, 82–94. | USA | Subtropical |  | Longleaf Pine | Forest | Prescribed fire | Prescri be and low severity | Low severity | 0-5 cm |  | We quantified fire-driven loss and post-fire recovery of understory and soil carbon (C) and nutrient pools for one to three years following a single prescribed fire in a naturally regenerated longleaf (Pinus palustris Mill.) and slash pine (Pinus elliottii Engelm. var. elliottii) forest located in north central Florida. Fire immediately reduced total aboveground understory C and nitrogen (N) pools, but these pools recovered to pre-fire levels after three years. Our results also showed that the effect of fire on the understory composition and structure was only short-lived. Prescribed fire significantly reduced total C and N pools in the forest floor (F and H horizons), and this effect persisted for at least one year postfire. Available NH4 , PO43-, Ca2 , Mg2, and K concentrations in the forest floor decreased immediately after fire, but increased in the surface mineral soil (O to 5 cm depth); Ca2 , Mg2 , and K remained elevated for the first year after fire. Fire immediately reduced total ecosystem C and N pools by 40% and 27%, respectively, emitting 3860 g C m-2 and 170 g N m-2 to the atmosphere. The pools recovered to 67% and 76% of pre-fire C and N pools, respectively, after one year. Of the pools measured, C and N recovery in forest floor materials was the slowest, and projections of initial recovery rates suggest that it will take more than six years, the previous fire interval, to reach pre-fire levels. This slow recovery may indicate variation in past rates of forest floor accumulation due to management practices as well as effects of the severity of this or previous fires. |  | 1 month |  | 29°44´N, 82°09´W | Not specified |  | 1290 mm | 19.7 °C | C/N ratio | Unchanged
Lavoie et al., 2010 | Química | Corto plazo | Lavoie, M., Starr, G., Mack, M., Martin, T., Gholz, H., 2010. Effects of a prescribed fire on understory vegetation, carbon pools, and soil nutrients in a longleaf pine-slash pine forest in Florida. Nat. Area J. 30, 82–94. | USA | Subtropical |  | Longleaf Pine | Forest | Prescribed fire | Prescri be and low severity | Low severity | 0-5 cm |  | We quantified fire-driven loss and post-fire recovery of understory and soil carbon (C) and nutrient pools for one to three years following a single prescribed fire in a naturally regenerated longleaf (Pinus palustris Mill.) and slash pine (Pinus elliottii Engelm. var. elliottii) forest located in north central Florida. Fire immediately reduced total aboveground understory C and nitrogen (N) pools, but these pools recovered to pre-fire levels after three years. Our results also showed that the effect of fire on the understory composition and structure was only short-lived. Prescribed fire significantly reduced total C and N pools in the forest floor (F and H horizons), and this effect persisted for at least one year postfire. Available NH4 , PO43-, Ca2 , Mg2, and K concentrations in the forest floor decreased immediately after fire, but increased in the surface mineral soil (O to 5 cm depth); Ca2 , Mg2 , and K remained elevated for the first year after fire. Fire immediately reduced total ecosystem C and N pools by 40% and 27%, respectively, emitting 3860 g C m-2 and 170 g N m-2 to the atmosphere. The pools recovered to 67% and 76% of pre-fire C and N pools, respectively, after one year. Of the pools measured, C and N recovery in forest floor materials was the slowest, and projections of initial recovery rates suggest that it will take more than six years, the previous fire interval, to reach pre-fire levels. This slow recovery may indicate variation in past rates of forest floor accumulation due to management practices as well as effects of the severity of this or previous fires. |  | 1 month |  | 29°44´N, 82°09´W | Not specified |  | 1290 mm | 19.7 °C | Ca | Increased
Lavoie et al., 2010 | Química | Corto plazo | Lavoie, M., Starr, G., Mack, M., Martin, T., Gholz, H., 2010. Effects of a prescribed fire on understory vegetation, carbon pools, and soil nutrients in a longleaf pine-slash pine forest in Florida. Nat. Area J. 30, 82–94. | USA | Subtropical |  | Longleaf Pine | Forest | Prescribed fire | Prescri be and low severity | Low severity | 0-5 cm |  | We quantified fire-driven loss and post-fire recovery of understory and soil carbon (C) and nutrient pools for one to three years following a single prescribed fire in a naturally regenerated longleaf (Pinus palustris Mill.) and slash pine (Pinus elliottii Engelm. var. elliottii) forest located in north central Florida. Fire immediately reduced total aboveground understory C and nitrogen (N) pools, but these pools recovered to pre-fire levels after three years. Our results also showed that the effect of fire on the understory composition and structure was only short-lived. Prescribed fire significantly reduced total C and N pools in the forest floor (F and H horizons), and this effect persisted for at least one year postfire. Available NH4 , PO43-, Ca2 , Mg2, and K concentrations in the forest floor decreased immediately after fire, but increased in the surface mineral soil (O to 5 cm depth); Ca2 , Mg2 , and K remained elevated for the first year after fire. Fire immediately reduced total ecosystem C and N pools by 40% and 27%, respectively, emitting 3860 g C m-2 and 170 g N m-2 to the atmosphere. The pools recovered to 67% and 76% of pre-fire C and N pools, respectively, after one year. Of the pools measured, C and N recovery in forest floor materials was the slowest, and projections of initial recovery rates suggest that it will take more than six years, the previous fire interval, to reach pre-fire levels. This slow recovery may indicate variation in past rates of forest floor accumulation due to management practices as well as effects of the severity of this or previous fires. |  | 10 months |  | 29°44´N, 82°09´W | Not specified |  | 1290 mm | 19.7 °C | Ca | Increased
Lavoie et al., 2010 | Química | Corto plazo | Lavoie, M., Starr, G., Mack, M., Martin, T., Gholz, H., 2010. Effects of a prescribed fire on understory vegetation, carbon pools, and soil nutrients in a longleaf pine-slash pine forest in Florida. Nat. Area J. 30, 82–94. | USA | Subtropical |  | Longleaf Pine | Forest | Prescribed fire | Prescri be and low severity | Low severity | 0-5 cm |  | We quantified fire-driven loss and post-fire recovery of understory and soil carbon (C) and nutrient pools for one to three years following a single prescribed fire in a naturally regenerated longleaf (Pinus palustris Mill.) and slash pine (Pinus elliottii Engelm. var. elliottii) forest located in north central Florida. Fire immediately reduced total aboveground understory C and nitrogen (N) pools, but these pools recovered to pre-fire levels after three years. Our results also showed that the effect of fire on the understory composition and structure was only short-lived. Prescribed fire significantly reduced total C and N pools in the forest floor (F and H horizons), and this effect persisted for at least one year postfire. Available NH4 , PO43-, Ca2 , Mg2, and K concentrations in the forest floor decreased immediately after fire, but increased in the surface mineral soil (O to 5 cm depth); Ca2 , Mg2 , and K remained elevated for the first year after fire. Fire immediately reduced total ecosystem C and N pools by 40% and 27%, respectively, emitting 3860 g C m-2 and 170 g N m-2 to the atmosphere. The pools recovered to 67% and 76% of pre-fire C and N pools, respectively, after one year. Of the pools measured, C and N recovery in forest floor materials was the slowest, and projections of initial recovery rates suggest that it will take more than six years, the previous fire interval, to reach pre-fire levels. This slow recovery may indicate variation in past rates of forest floor accumulation due to management practices as well as effects of the severity of this or previous fires. |  | 1 month |  | 29°44´N, 82°09´W | Not specified |  | 1290 mm | 19.7 °C | K | Increased
Lavoie et al., 2010 | Química | Corto plazo | Lavoie, M., Starr, G., Mack, M., Martin, T., Gholz, H., 2010. Effects of a prescribed fire on understory vegetation, carbon pools, and soil nutrients in a longleaf pine-slash pine forest in Florida. Nat. Area J. 30, 82–94. | USA | Subtropical |  | Longleaf Pine | Forest | Prescribed fire | Prescri be and low severity | Low severity | 0-5 cm |  | We quantified fire-driven loss and post-fire recovery of understory and soil carbon (C) and nutrient pools for one to three years following a single prescribed fire in a naturally regenerated longleaf (Pinus palustris Mill.) and slash pine (Pinus elliottii Engelm. var. elliottii) forest located in north central Florida. Fire immediately reduced total aboveground understory C and nitrogen (N) pools, but these pools recovered to pre-fire levels after three years. Our results also showed that the effect of fire on the understory composition and structure was only short-lived. Prescribed fire significantly reduced total C and N pools in the forest floor (F and H horizons), and this effect persisted for at least one year postfire. Available NH4 , PO43-, Ca2 , Mg2, and K concentrations in the forest floor decreased immediately after fire, but increased in the surface mineral soil (O to 5 cm depth); Ca2 , Mg2 , and K remained elevated for the first year after fire. Fire immediately reduced total ecosystem C and N pools by 40% and 27%, respectively, emitting 3860 g C m-2 and 170 g N m-2 to the atmosphere. The pools recovered to 67% and 76% of pre-fire C and N pools, respectively, after one year. Of the pools measured, C and N recovery in forest floor materials was the slowest, and projections of initial recovery rates suggest that it will take more than six years, the previous fire interval, to reach pre-fire levels. This slow recovery may indicate variation in past rates of forest floor accumulation due to management practices as well as effects of the severity of this or previous fires. |  | 10 months |  | 29°44´N, 82°09´W | Not specified |  | 1290 mm | 19.7 °C | K | Increased
Lavoie et al., 2010 | Química | Corto plazo | Lavoie, M., Starr, G., Mack, M., Martin, T., Gholz, H., 2010. Effects of a prescribed fire on understory vegetation, carbon pools, and soil nutrients in a longleaf pine-slash pine forest in Florida. Nat. Area J. 30, 82–94. | USA | Subtropical |  | Longleaf Pine | Forest | Prescribed fire | Prescri be and low severity | Low severity | 0-5 cm |  | We quantified fire-driven loss and post-fire recovery of understory and soil carbon (C) and nutrient pools for one to three years following a single prescribed fire in a naturally regenerated longleaf (Pinus palustris Mill.) and slash pine (Pinus elliottii Engelm. var. elliottii) forest located in north central Florida. Fire immediately reduced total aboveground understory C and nitrogen (N) pools, but these pools recovered to pre-fire levels after three years. Our results also showed that the effect of fire on the understory composition and structure was only short-lived. Prescribed fire significantly reduced total C and N pools in the forest floor (F and H horizons), and this effect persisted for at least one year postfire. Available NH4 , PO43-, Ca2 , Mg2, and K concentrations in the forest floor decreased immediately after fire, but increased in the surface mineral soil (O to 5 cm depth); Ca2 , Mg2 , and K remained elevated for the first year after fire. Fire immediately reduced total ecosystem C and N pools by 40% and 27%, respectively, emitting 3860 g C m-2 and 170 g N m-2 to the atmosphere. The pools recovered to 67% and 76% of pre-fire C and N pools, respectively, after one year. Of the pools measured, C and N recovery in forest floor materials was the slowest, and projections of initial recovery rates suggest that it will take more than six years, the previous fire interval, to reach pre-fire levels. This slow recovery may indicate variation in past rates of forest floor accumulation due to management practices as well as effects of the severity of this or previous fires. |  | 1 month |  | 29°44´N, 82°09´W | Not specified |  | 1290 mm | 19.7 °C | Mg | Increased
Lavoie et al., 2010 | Química | Corto plazo | Lavoie, M., Starr, G., Mack, M., Martin, T., Gholz, H., 2010. Effects of a prescribed fire on understory vegetation, carbon pools, and soil nutrients in a longleaf pine-slash pine forest in Florida. Nat. Area J. 30, 82–94. | USA | Subtropical |  | Longleaf Pine | Forest | Prescribed fire | Prescri be and low severity | Low severity | 0-5 cm |  | We quantified fire-driven loss and post-fire recovery of understory and soil carbon (C) and nutrient pools for one to three years following a single prescribed fire in a naturally regenerated longleaf (Pinus palustris Mill.) and slash pine (Pinus elliottii Engelm. var. elliottii) forest located in north central Florida. Fire immediately reduced total aboveground understory C and nitrogen (N) pools, but these pools recovered to pre-fire levels after three years. Our results also showed that the effect of fire on the understory composition and structure was only short-lived. Prescribed fire significantly reduced total C and N pools in the forest floor (F and H horizons), and this effect persisted for at least one year postfire. Available NH4 , PO43-, Ca2 , Mg2, and K concentrations in the forest floor decreased immediately after fire, but increased in the surface mineral soil (O to 5 cm depth); Ca2 , Mg2 , and K remained elevated for the first year after fire. Fire immediately reduced total ecosystem C and N pools by 40% and 27%, respectively, emitting 3860 g C m-2 and 170 g N m-2 to the atmosphere. The pools recovered to 67% and 76% of pre-fire C and N pools, respectively, after one year. Of the pools measured, C and N recovery in forest floor materials was the slowest, and projections of initial recovery rates suggest that it will take more than six years, the previous fire interval, to reach pre-fire levels. This slow recovery may indicate variation in past rates of forest floor accumulation due to management practices as well as effects of the severity of this or previous fires. |  | 10 months |  | 29°44´N, 82°09´W | Not specified |  | 1290 mm | 19.7 °C | Mg | Increased
Lavoie et al., 2010 | Química | Corto plazo | Lavoie, M., Starr, G., Mack, M., Martin, T., Gholz, H., 2010. Effects of a prescribed fire on understory vegetation, carbon pools, and soil nutrients in a longleaf pine-slash pine forest in Florida. Nat. Area J. 30, 82–94. | USA | Subtropical |  | Longleaf Pine | Forest | Prescribed fire | Prescri be and low severity | Low severity | 0-5 cm |  | We quantified fire-driven loss and post-fire recovery of understory and soil carbon (C) and nutrient pools for one to three years following a single prescribed fire in a naturally regenerated longleaf (Pinus palustris Mill.) and slash pine (Pinus elliottii Engelm. var. elliottii) forest located in north central Florida. Fire immediately reduced total aboveground understory C and nitrogen (N) pools, but these pools recovered to pre-fire levels after three years. Our results also showed that the effect of fire on the understory composition and structure was only short-lived. Prescribed fire significantly reduced total C and N pools in the forest floor (F and H horizons), and this effect persisted for at least one year postfire. Available NH4 , PO43-, Ca2 , Mg2, and K concentrations in the forest floor decreased immediately after fire, but increased in the surface mineral soil (O to 5 cm depth); Ca2 , Mg2 , and K remained elevated for the first year after fire. Fire immediately reduced total ecosystem C and N pools by 40% and 27%, respectively, emitting 3860 g C m-2 and 170 g N m-2 to the atmosphere. The pools recovered to 67% and 76% of pre-fire C and N pools, respectively, after one year. Of the pools measured, C and N recovery in forest floor materials was the slowest, and projections of initial recovery rates suggest that it will take more than six years, the previous fire interval, to reach pre-fire levels. This slow recovery may indicate variation in past rates of forest floor accumulation due to management practices as well as effects of the severity of this or previous fires. |  | 1 month |  | 29°44´N, 82°09´W | Not specified |  | 1290 mm | 19.7 °C | NH4-N | Increased
Lavoie et al., 2010 | Química | Corto plazo | Lavoie, M., Starr, G., Mack, M., Martin, T., Gholz, H., 2010. Effects of a prescribed fire on understory vegetation, carbon pools, and soil nutrients in a longleaf pine-slash pine forest in Florida. Nat. Area J. 30, 82–94. | USA | Subtropical |  | Longleaf Pine | Forest | Prescribed fire | Prescri be and low severity | Low severity | 0-5 cm |  | We quantified fire-driven loss and post-fire recovery of understory and soil carbon (C) and nutrient pools for one to three years following a single prescribed fire in a naturally regenerated longleaf (Pinus palustris Mill.) and slash pine (Pinus elliottii Engelm. var. elliottii) forest located in north central Florida. Fire immediately reduced total aboveground understory C and nitrogen (N) pools, but these pools recovered to pre-fire levels after three years. Our results also showed that the effect of fire on the understory composition and structure was only short-lived. Prescribed fire significantly reduced total C and N pools in the forest floor (F and H horizons), and this effect persisted for at least one year postfire. Available NH4 , PO43-, Ca2 , Mg2, and K concentrations in the forest floor decreased immediately after fire, but increased in the surface mineral soil (O to 5 cm depth); Ca2 , Mg2 , and K remained elevated for the first year after fire. Fire immediately reduced total ecosystem C and N pools by 40% and 27%, respectively, emitting 3860 g C m-2 and 170 g N m-2 to the atmosphere. The pools recovered to 67% and 76% of pre-fire C and N pools, respectively, after one year. Of the pools measured, C and N recovery in forest floor materials was the slowest, and projections of initial recovery rates suggest that it will take more than six years, the previous fire interval, to reach pre-fire levels. This slow recovery may indicate variation in past rates of forest floor accumulation due to management practices as well as effects of the severity of this or previous fires. |  | 6 months |  | 29°44´N, 82°09´W | Not specified |  | 1290 mm | 19.7 °C | NH4-N | Increased
Lavoie et al., 2010 | Química | Corto plazo | Lavoie, M., Starr, G., Mack, M., Martin, T., Gholz, H., 2010. Effects of a prescribed fire on understory vegetation, carbon pools, and soil nutrients in a longleaf pine-slash pine forest in Florida. Nat. Area J. 30, 82–94. | USA | Subtropical |  | Longleaf Pine | Forest | Prescribed fire | Prescri be and low severity | Low severity | 0-5 cm |  | We quantified fire-driven loss and post-fire recovery of understory and soil carbon (C) and nutrient pools for one to three years following a single prescribed fire in a naturally regenerated longleaf (Pinus palustris Mill.) and slash pine (Pinus elliottii Engelm. var. elliottii) forest located in north central Florida. Fire immediately reduced total aboveground understory C and nitrogen (N) pools, but these pools recovered to pre-fire levels after three years. Our results also showed that the effect of fire on the understory composition and structure was only short-lived. Prescribed fire significantly reduced total C and N pools in the forest floor (F and H horizons), and this effect persisted for at least one year postfire. Available NH4 , PO43-, Ca2 , Mg2, and K concentrations in the forest floor decreased immediately after fire, but increased in the surface mineral soil (O to 5 cm depth); Ca2 , Mg2 , and K remained elevated for the first year after fire. Fire immediately reduced total ecosystem C and N pools by 40% and 27%, respectively, emitting 3860 g C m-2 and 170 g N m-2 to the atmosphere. The pools recovered to 67% and 76% of pre-fire C and N pools, respectively, after one year. Of the pools measured, C and N recovery in forest floor materials was the slowest, and projections of initial recovery rates suggest that it will take more than six years, the previous fire interval, to reach pre-fire levels. This slow recovery may indicate variation in past rates of forest floor accumulation due to management practices as well as effects of the severity of this or previous fires. |  | 4 months |  | 29°44´N, 82°09´W | Not specified |  | 1290 mm | 19.7 °C | NH4-N | Unchanged
Lavoie et al., 2010 | Química | Corto plazo | Lavoie, M., Starr, G., Mack, M., Martin, T., Gholz, H., 2010. Effects of a prescribed fire on understory vegetation, carbon pools, and soil nutrients in a longleaf pine-slash pine forest in Florida. Nat. Area J. 30, 82–94. | USA | Subtropical |  | Longleaf Pine | Forest | Prescribed fire | Prescri be and low severity | Low severity | 0-5 cm |  | We quantified fire-driven loss and post-fire recovery of understory and soil carbon (C) and nutrient pools for one to three years following a single prescribed fire in a naturally regenerated longleaf (Pinus palustris Mill.) and slash pine (Pinus elliottii Engelm. var. elliottii) forest located in north central Florida. Fire immediately reduced total aboveground understory C and nitrogen (N) pools, but these pools recovered to pre-fire levels after three years. Our results also showed that the effect of fire on the understory composition and structure was only short-lived. Prescribed fire significantly reduced total C and N pools in the forest floor (F and H horizons), and this effect persisted for at least one year postfire. Available NH4 , PO43-, Ca2 , Mg2, and K concentrations in the forest floor decreased immediately after fire, but increased in the surface mineral soil (O to 5 cm depth); Ca2 , Mg2 , and K remained elevated for the first year after fire. Fire immediately reduced total ecosystem C and N pools by 40% and 27%, respectively, emitting 3860 g C m-2 and 170 g N m-2 to the atmosphere. The pools recovered to 67% and 76% of pre-fire C and N pools, respectively, after one year. Of the pools measured, C and N recovery in forest floor materials was the slowest, and projections of initial recovery rates suggest that it will take more than six years, the previous fire interval, to reach pre-fire levels. This slow recovery may indicate variation in past rates of forest floor accumulation due to management practices as well as effects of the severity of this or previous fires. |  | 10 months |  | 29°44´N, 82°09´W | Not specified |  | 1290 mm | 19.7 °C | NH4-N | Unchanged
Lavoie et al., 2010 | Química | Corto plazo | Lavoie, M., Starr, G., Mack, M., Martin, T., Gholz, H., 2010. Effects of a prescribed fire on understory vegetation, carbon pools, and soil nutrients in a longleaf pine-slash pine forest in Florida. Nat. Area J. 30, 82–94. | USA | Subtropical |  | Longleaf Pine | Forest | Prescribed fire | Prescri be and low severity | Low severity | 0-5 cm |  | We quantified fire-driven loss and post-fire recovery of understory and soil carbon (C) and nutrient pools for one to three years following a single prescribed fire in a naturally regenerated longleaf (Pinus palustris Mill.) and slash pine (Pinus elliottii Engelm. var. elliottii) forest located in north central Florida. Fire immediately reduced total aboveground understory C and nitrogen (N) pools, but these pools recovered to pre-fire levels after three years. Our results also showed that the effect of fire on the understory composition and structure was only short-lived. Prescribed fire significantly reduced total C and N pools in the forest floor (F and H horizons), and this effect persisted for at least one year postfire. Available NH4 , PO43-, Ca2 , Mg2, and K concentrations in the forest floor decreased immediately after fire, but increased in the surface mineral soil (O to 5 cm depth); Ca2 , Mg2 , and K remained elevated for the first year after fire. Fire immediately reduced total ecosystem C and N pools by 40% and 27%, respectively, emitting 3860 g C m-2 and 170 g N m-2 to the atmosphere. The pools recovered to 67% and 76% of pre-fire C and N pools, respectively, after one year. Of the pools measured, C and N recovery in forest floor materials was the slowest, and projections of initial recovery rates suggest that it will take more than six years, the previous fire interval, to reach pre-fire levels. This slow recovery may indicate variation in past rates of forest floor accumulation due to management practices as well as effects of the severity of this or previous fires. |  | 10 months |  | 29°44´N, 82°09´W | Not specified |  | 1290 mm | 19.7 °C | Nitrification | Increased
Lavoie et al., 2010 | Química | Corto plazo | Lavoie, M., Starr, G., Mack, M., Martin, T., Gholz, H., 2010. Effects of a prescribed fire on understory vegetation, carbon pools, and soil nutrients in a longleaf pine-slash pine forest in Florida. Nat. Area J. 30, 82–94. | USA | Subtropical |  | Longleaf Pine | Forest | Prescribed fire | Prescri be and low severity | Low severity | 0-5 cm |  | We quantified fire-driven loss and post-fire recovery of understory and soil carbon (C) and nutrient pools for one to three years following a single prescribed fire in a naturally regenerated longleaf (Pinus palustris Mill.) and slash pine (Pinus elliottii Engelm. var. elliottii) forest located in north central Florida. Fire immediately reduced total aboveground understory C and nitrogen (N) pools, but these pools recovered to pre-fire levels after three years. Our results also showed that the effect of fire on the understory composition and structure was only short-lived. Prescribed fire significantly reduced total C and N pools in the forest floor (F and H horizons), and this effect persisted for at least one year postfire. Available NH4 , PO43-, Ca2 , Mg2, and K concentrations in the forest floor decreased immediately after fire, but increased in the surface mineral soil (O to 5 cm depth); Ca2 , Mg2 , and K remained elevated for the first year after fire. Fire immediately reduced total ecosystem C and N pools by 40% and 27%, respectively, emitting 3860 g C m-2 and 170 g N m-2 to the atmosphere. The pools recovered to 67% and 76% of pre-fire C and N pools, respectively, after one year. Of the pools measured, C and N recovery in forest floor materials was the slowest, and projections of initial recovery rates suggest that it will take more than six years, the previous fire interval, to reach pre-fire levels. This slow recovery may indicate variation in past rates of forest floor accumulation due to management practices as well as effects of the severity of this or previous fires. |  | 1 month |  | 29°44´N, 82°09´W | Not specified |  | 1290 mm | 19.7 °C | Nitrification | Unchanged
Lavoie et al., 2010 | Química | Corto plazo | Lavoie, M., Starr, G., Mack, M., Martin, T., Gholz, H., 2010. Effects of a prescribed fire on understory vegetation, carbon pools, and soil nutrients in a longleaf pine-slash pine forest in Florida. Nat. Area J. 30, 82–94. | USA | Subtropical |  | Longleaf Pine | Forest | Prescribed fire | Prescri be and low severity | Low severity | 0-5 cm |  | We quantified fire-driven loss and post-fire recovery of understory and soil carbon (C) and nutrient pools for one to three years following a single prescribed fire in a naturally regenerated longleaf (Pinus palustris Mill.) and slash pine (Pinus elliottii Engelm. var. elliottii) forest located in north central Florida. Fire immediately reduced total aboveground understory C and nitrogen (N) pools, but these pools recovered to pre-fire levels after three years. Our results also showed that the effect of fire on the understory composition and structure was only short-lived. Prescribed fire significantly reduced total C and N pools in the forest floor (F and H horizons), and this effect persisted for at least one year postfire. Available NH4 , PO43-, Ca2 , Mg2, and K concentrations in the forest floor decreased immediately after fire, but increased in the surface mineral soil (O to 5 cm depth); Ca2 , Mg2 , and K remained elevated for the first year after fire. Fire immediately reduced total ecosystem C and N pools by 40% and 27%, respectively, emitting 3860 g C m-2 and 170 g N m-2 to the atmosphere. The pools recovered to 67% and 76% of pre-fire C and N pools, respectively, after one year. Of the pools measured, C and N recovery in forest floor materials was the slowest, and projections of initial recovery rates suggest that it will take more than six years, the previous fire interval, to reach pre-fire levels. This slow recovery may indicate variation in past rates of forest floor accumulation due to management practices as well as effects of the severity of this or previous fires. |  | 4 months |  | 29°44´N, 82°09´W | Not specified |  | 1290 mm | 19.7 °C | Nitrification | Unchanged
Lavoie et al., 2010 | Química | Corto plazo | Lavoie, M., Starr, G., Mack, M., Martin, T., Gholz, H., 2010. Effects of a prescribed fire on understory vegetation, carbon pools, and soil nutrients in a longleaf pine-slash pine forest in Florida. Nat. Area J. 30, 82–94. | USA | Subtropical |  | Longleaf Pine | Forest | Prescribed fire | Prescri be and low severity | Low severity | 0-5 cm |  | We quantified fire-driven loss and post-fire recovery of understory and soil carbon (C) and nutrient pools for one to three years following a single prescribed fire in a naturally regenerated longleaf (Pinus palustris Mill.) and slash pine (Pinus elliottii Engelm. var. elliottii) forest located in north central Florida. Fire immediately reduced total aboveground understory C and nitrogen (N) pools, but these pools recovered to pre-fire levels after three years. Our results also showed that the effect of fire on the understory composition and structure was only short-lived. Prescribed fire significantly reduced total C and N pools in the forest floor (F and H horizons), and this effect persisted for at least one year postfire. Available NH4 , PO43-, Ca2 , Mg2, and K concentrations in the forest floor decreased immediately after fire, but increased in the surface mineral soil (O to 5 cm depth); Ca2 , Mg2 , and K remained elevated for the first year after fire. Fire immediately reduced total ecosystem C and N pools by 40% and 27%, respectively, emitting 3860 g C m-2 and 170 g N m-2 to the atmosphere. The pools recovered to 67% and 76% of pre-fire C and N pools, respectively, after one year. Of the pools measured, C and N recovery in forest floor materials was the slowest, and projections of initial recovery rates suggest that it will take more than six years, the previous fire interval, to reach pre-fire levels. This slow recovery may indicate variation in past rates of forest floor accumulation due to management practices as well as effects of the severity of this or previous fires. |  | 6 months |  | 29°44´N, 82°09´W | Not specified |  | 1290 mm | 19.7 °C | Nitrification | Unchanged
Lavoie et al., 2010 | Química | Corto plazo | Lavoie, M., Starr, G., Mack, M., Martin, T., Gholz, H., 2010. Effects of a prescribed fire on understory vegetation, carbon pools, and soil nutrients in a longleaf pine-slash pine forest in Florida. Nat. Area J. 30, 82–94. | USA | Subtropical |  | Longleaf Pine | Forest | Prescribed fire | Prescri be and low severity | Low severity | 0-5 cm |  | We quantified fire-driven loss and post-fire recovery of understory and soil carbon (C) and nutrient pools for one to three years following a single prescribed fire in a naturally regenerated longleaf (Pinus palustris Mill.) and slash pine (Pinus elliottii Engelm. var. elliottii) forest located in north central Florida. Fire immediately reduced total aboveground understory C and nitrogen (N) pools, but these pools recovered to pre-fire levels after three years. Our results also showed that the effect of fire on the understory composition and structure was only short-lived. Prescribed fire significantly reduced total C and N pools in the forest floor (F and H horizons), and this effect persisted for at least one year postfire. Available NH4 , PO43-, Ca2 , Mg2, and K concentrations in the forest floor decreased immediately after fire, but increased in the surface mineral soil (O to 5 cm depth); Ca2 , Mg2 , and K remained elevated for the first year after fire. Fire immediately reduced total ecosystem C and N pools by 40% and 27%, respectively, emitting 3860 g C m-2 and 170 g N m-2 to the atmosphere. The pools recovered to 67% and 76% of pre-fire C and N pools, respectively, after one year. Of the pools measured, C and N recovery in forest floor materials was the slowest, and projections of initial recovery rates suggest that it will take more than six years, the previous fire interval, to reach pre-fire levels. This slow recovery may indicate variation in past rates of forest floor accumulation due to management practices as well as effects of the severity of this or previous fires. |  | 1 month |  | 29°44´N, 82°09´W | Not specified |  | 1290 mm | 19.7 °C | NO3-N | Unchanged
Lavoie et al., 2010 | Química | Corto plazo | Lavoie, M., Starr, G., Mack, M., Martin, T., Gholz, H., 2010. Effects of a prescribed fire on understory vegetation, carbon pools, and soil nutrients in a longleaf pine-slash pine forest in Florida. Nat. Area J. 30, 82–94. | USA | Subtropical |  | Longleaf Pine | Forest | Prescribed fire | Prescri be and low severity | Low severity | 0-5 cm |  | We quantified fire-driven loss and post-fire recovery of understory and soil carbon (C) and nutrient pools for one to three years following a single prescribed fire in a naturally regenerated longleaf (Pinus palustris Mill.) and slash pine (Pinus elliottii Engelm. var. elliottii) forest located in north central Florida. Fire immediately reduced total aboveground understory C and nitrogen (N) pools, but these pools recovered to pre-fire levels after three years. Our results also showed that the effect of fire on the understory composition and structure was only short-lived. Prescribed fire significantly reduced total C and N pools in the forest floor (F and H horizons), and this effect persisted for at least one year postfire. Available NH4 , PO43-, Ca2 , Mg2, and K concentrations in the forest floor decreased immediately after fire, but increased in the surface mineral soil (O to 5 cm depth); Ca2 , Mg2 , and K remained elevated for the first year after fire. Fire immediately reduced total ecosystem C and N pools by 40% and 27%, respectively, emitting 3860 g C m-2 and 170 g N m-2 to the atmosphere. The pools recovered to 67% and 76% of pre-fire C and N pools, respectively, after one year. Of the pools measured, C and N recovery in forest floor materials was the slowest, and projections of initial recovery rates suggest that it will take more than six years, the previous fire interval, to reach pre-fire levels. This slow recovery may indicate variation in past rates of forest floor accumulation due to management practices as well as effects of the severity of this or previous fires. |  | 4 months |  | 29°44´N, 82°09´W | Not specified |  | 1290 mm | 19.7 °C | NO3-N | Unchanged
Lavoie et al., 2010 | Química | Corto plazo | Lavoie, M., Starr, G., Mack, M., Martin, T., Gholz, H., 2010. Effects of a prescribed fire on understory vegetation, carbon pools, and soil nutrients in a longleaf pine-slash pine forest in Florida. Nat. Area J. 30, 82–94. | USA | Subtropical |  | Longleaf Pine | Forest | Prescribed fire | Prescri be and low severity | Low severity | 0-5 cm |  | We quantified fire-driven loss and post-fire recovery of understory and soil carbon (C) and nutrient pools for one to three years following a single prescribed fire in a naturally regenerated longleaf (Pinus palustris Mill.) and slash pine (Pinus elliottii Engelm. var. elliottii) forest located in north central Florida. Fire immediately reduced total aboveground understory C and nitrogen (N) pools, but these pools recovered to pre-fire levels after three years. Our results also showed that the effect of fire on the understory composition and structure was only short-lived. Prescribed fire significantly reduced total C and N pools in the forest floor (F and H horizons), and this effect persisted for at least one year postfire. Available NH4 , PO43-, Ca2 , Mg2, and K concentrations in the forest floor decreased immediately after fire, but increased in the surface mineral soil (O to 5 cm depth); Ca2 , Mg2 , and K remained elevated for the first year after fire. Fire immediately reduced total ecosystem C and N pools by 40% and 27%, respectively, emitting 3860 g C m-2 and 170 g N m-2 to the atmosphere. The pools recovered to 67% and 76% of pre-fire C and N pools, respectively, after one year. Of the pools measured, C and N recovery in forest floor materials was the slowest, and projections of initial recovery rates suggest that it will take more than six years, the previous fire interval, to reach pre-fire levels. This slow recovery may indicate variation in past rates of forest floor accumulation due to management practices as well as effects of the severity of this or previous fires. |  | 6 months |  | 29°44´N, 82°09´W | Not specified |  | 1290 mm | 19.7 °C | NO3-N | Unchanged
Lavoie et al., 2010 | Química | Corto plazo | Lavoie, M., Starr, G., Mack, M., Martin, T., Gholz, H., 2010. Effects of a prescribed fire on understory vegetation, carbon pools, and soil nutrients in a longleaf pine-slash pine forest in Florida. Nat. Area J. 30, 82–94. | USA | Subtropical |  | Longleaf Pine | Forest | Prescribed fire | Prescri be and low severity | Low severity | 0-5 cm |  | We quantified fire-driven loss and post-fire recovery of understory and soil carbon (C) and nutrient pools for one to three years following a single prescribed fire in a naturally regenerated longleaf (Pinus palustris Mill.) and slash pine (Pinus elliottii Engelm. var. elliottii) forest located in north central Florida. Fire immediately reduced total aboveground understory C and nitrogen (N) pools, but these pools recovered to pre-fire levels after three years. Our results also showed that the effect of fire on the understory composition and structure was only short-lived. Prescribed fire significantly reduced total C and N pools in the forest floor (F and H horizons), and this effect persisted for at least one year postfire. Available NH4 , PO43-, Ca2 , Mg2, and K concentrations in the forest floor decreased immediately after fire, but increased in the surface mineral soil (O to 5 cm depth); Ca2 , Mg2 , and K remained elevated for the first year after fire. Fire immediately reduced total ecosystem C and N pools by 40% and 27%, respectively, emitting 3860 g C m-2 and 170 g N m-2 to the atmosphere. The pools recovered to 67% and 76% of pre-fire C and N pools, respectively, after one year. Of the pools measured, C and N recovery in forest floor materials was the slowest, and projections of initial recovery rates suggest that it will take more than six years, the previous fire interval, to reach pre-fire levels. This slow recovery may indicate variation in past rates of forest floor accumulation due to management practices as well as effects of the severity of this or previous fires. |  | 10 months |  | 29°44´N, 82°09´W | Not specified |  | 1290 mm | 19.7 °C | NO3-N | Unchanged
Lavoie et al., 2010 | Química | Corto plazo | Lavoie, M., Starr, G., Mack, M., Martin, T., Gholz, H., 2010. Effects of a prescribed fire on understory vegetation, carbon pools, and soil nutrients in a longleaf pine-slash pine forest in Florida. Nat. Area J. 30, 82–94. | USA | Subtropical |  | Longleaf Pine | Forest | Prescribed fire | Prescri be and low severity | Low severity | 0-5 cm |  | We quantified fire-driven loss and post-fire recovery of understory and soil carbon (C) and nutrient pools for one to three years following a single prescribed fire in a naturally regenerated longleaf (Pinus palustris Mill.) and slash pine (Pinus elliottii Engelm. var. elliottii) forest located in north central Florida. Fire immediately reduced total aboveground understory C and nitrogen (N) pools, but these pools recovered to pre-fire levels after three years. Our results also showed that the effect of fire on the understory composition and structure was only short-lived. Prescribed fire significantly reduced total C and N pools in the forest floor (F and H horizons), and this effect persisted for at least one year postfire. Available NH4 , PO43-, Ca2 , Mg2, and K concentrations in the forest floor decreased immediately after fire, but increased in the surface mineral soil (O to 5 cm depth); Ca2 , Mg2 , and K remained elevated for the first year after fire. Fire immediately reduced total ecosystem C and N pools by 40% and 27%, respectively, emitting 3860 g C m-2 and 170 g N m-2 to the atmosphere. The pools recovered to 67% and 76% of pre-fire C and N pools, respectively, after one year. Of the pools measured, C and N recovery in forest floor materials was the slowest, and projections of initial recovery rates suggest that it will take more than six years, the previous fire interval, to reach pre-fire levels. This slow recovery may indicate variation in past rates of forest floor accumulation due to management practices as well as effects of the severity of this or previous fires. |  | 1 month |  | 29°44´N, 82°09´W | Not specified |  | 1290 mm | 19.7 °C | pH | Unchanged
Lavoie et al., 2010 | Química | Corto plazo | Lavoie, M., Starr, G., Mack, M., Martin, T., Gholz, H., 2010. Effects of a prescribed fire on understory vegetation, carbon pools, and soil nutrients in a longleaf pine-slash pine forest in Florida. Nat. Area J. 30, 82–94. | USA | Subtropical |  | Longleaf Pine | Forest | Prescribed fire | Prescri be and low severity | Low severity | 0-5 cm |  | We quantified fire-driven loss and post-fire recovery of understory and soil carbon (C) and nutrient pools for one to three years following a single prescribed fire in a naturally regenerated longleaf (Pinus palustris Mill.) and slash pine (Pinus elliottii Engelm. var. elliottii) forest located in north central Florida. Fire immediately reduced total aboveground understory C and nitrogen (N) pools, but these pools recovered to pre-fire levels after three years. Our results also showed that the effect of fire on the understory composition and structure was only short-lived. Prescribed fire significantly reduced total C and N pools in the forest floor (F and H horizons), and this effect persisted for at least one year postfire. Available NH4 , PO43-, Ca2 , Mg2, and K concentrations in the forest floor decreased immediately after fire, but increased in the surface mineral soil (O to 5 cm depth); Ca2 , Mg2 , and K remained elevated for the first year after fire. Fire immediately reduced total ecosystem C and N pools by 40% and 27%, respectively, emitting 3860 g C m-2 and 170 g N m-2 to the atmosphere. The pools recovered to 67% and 76% of pre-fire C and N pools, respectively, after one year. Of the pools measured, C and N recovery in forest floor materials was the slowest, and projections of initial recovery rates suggest that it will take more than six years, the previous fire interval, to reach pre-fire levels. This slow recovery may indicate variation in past rates of forest floor accumulation due to management practices as well as effects of the severity of this or previous fires. |  | 1 month |  | 29°44´N, 82°09´W | Not specified |  | 1290 mm | 19.7 °C | TC | Unchanged
Lavoie et al., 2010 | Química | Corto plazo | Lavoie, M., Starr, G., Mack, M., Martin, T., Gholz, H., 2010. Effects of a prescribed fire on understory vegetation, carbon pools, and soil nutrients in a longleaf pine-slash pine forest in Florida. Nat. Area J. 30, 82–94. | USA | Subtropical |  | Longleaf Pine | Forest | Prescribed fire | Prescri be and low severity | Low severity | 0-5 cm |  | We quantified fire-driven loss and post-fire recovery of understory and soil carbon (C) and nutrient pools for one to three years following a single prescribed fire in a naturally regenerated longleaf (Pinus palustris Mill.) and slash pine (Pinus elliottii Engelm. var. elliottii) forest located in north central Florida. Fire immediately reduced total aboveground understory C and nitrogen (N) pools, but these pools recovered to pre-fire levels after three years. Our results also showed that the effect of fire on the understory composition and structure was only short-lived. Prescribed fire significantly reduced total C and N pools in the forest floor (F and H horizons), and this effect persisted for at least one year postfire. Available NH4 , PO43-, Ca2 , Mg2, and K concentrations in the forest floor decreased immediately after fire, but increased in the surface mineral soil (O to 5 cm depth); Ca2 , Mg2 , and K remained elevated for the first year after fire. Fire immediately reduced total ecosystem C and N pools by 40% and 27%, respectively, emitting 3860 g C m-2 and 170 g N m-2 to the atmosphere. The pools recovered to 67% and 76% of pre-fire C and N pools, respectively, after one year. Of the pools measured, C and N recovery in forest floor materials was the slowest, and projections of initial recovery rates suggest that it will take more than six years, the previous fire interval, to reach pre-fire levels. This slow recovery may indicate variation in past rates of forest floor accumulation due to management practices as well as effects of the severity of this or previous fires. |  | 10 months |  | 29°44´N, 82°09´W | Not specified |  | 1290 mm | 19.7 °C | TC | Unchanged
Lavoie et al., 2010 | Química | Corto plazo | Lavoie, M., Starr, G., Mack, M., Martin, T., Gholz, H., 2010. Effects of a prescribed fire on understory vegetation, carbon pools, and soil nutrients in a longleaf pine-slash pine forest in Florida. Nat. Area J. 30, 82–94. | USA | Subtropical |  | Longleaf Pine | Forest | Prescribed fire | Prescri be and low severity | Low severity | 0-5 cm |  | We quantified fire-driven loss and post-fire recovery of understory and soil carbon (C) and nutrient pools for one to three years following a single prescribed fire in a naturally regenerated longleaf (Pinus palustris Mill.) and slash pine (Pinus elliottii Engelm. var. elliottii) forest located in north central Florida. Fire immediately reduced total aboveground understory C and nitrogen (N) pools, but these pools recovered to pre-fire levels after three years. Our results also showed that the effect of fire on the understory composition and structure was only short-lived. Prescribed fire significantly reduced total C and N pools in the forest floor (F and H horizons), and this effect persisted for at least one year postfire. Available NH4 , PO43-, Ca2 , Mg2, and K concentrations in the forest floor decreased immediately after fire, but increased in the surface mineral soil (O to 5 cm depth); Ca2 , Mg2 , and K remained elevated for the first year after fire. Fire immediately reduced total ecosystem C and N pools by 40% and 27%, respectively, emitting 3860 g C m-2 and 170 g N m-2 to the atmosphere. The pools recovered to 67% and 76% of pre-fire C and N pools, respectively, after one year. Of the pools measured, C and N recovery in forest floor materials was the slowest, and projections of initial recovery rates suggest that it will take more than six years, the previous fire interval, to reach pre-fire levels. This slow recovery may indicate variation in past rates of forest floor accumulation due to management practices as well as effects of the severity of this or previous fires. |  | 1 month |  | 29°44´N, 82°09´W | Not specified |  | 1290 mm | 19.7 °C | TN | Unchanged
Lavoie et al., 2010 | Química | Corto plazo | Lavoie, M., Starr, G., Mack, M., Martin, T., Gholz, H., 2010. Effects of a prescribed fire on understory vegetation, carbon pools, and soil nutrients in a longleaf pine-slash pine forest in Florida. Nat. Area J. 30, 82–94. | USA | Subtropical |  | Longleaf Pine | Forest | Prescribed fire | Prescri be and low severity | Low severity | 0-5 cm |  | We quantified fire-driven loss and post-fire recovery of understory and soil carbon (C) and nutrient pools for one to three years following a single prescribed fire in a naturally regenerated longleaf (Pinus palustris Mill.) and slash pine (Pinus elliottii Engelm. var. elliottii) forest located in north central Florida. Fire immediately reduced total aboveground understory C and nitrogen (N) pools, but these pools recovered to pre-fire levels after three years. Our results also showed that the effect of fire on the understory composition and structure was only short-lived. Prescribed fire significantly reduced total C and N pools in the forest floor (F and H horizons), and this effect persisted for at least one year postfire. Available NH4 , PO43-, Ca2 , Mg2, and K concentrations in the forest floor decreased immediately after fire, but increased in the surface mineral soil (O to 5 cm depth); Ca2 , Mg2 , and K remained elevated for the first year after fire. Fire immediately reduced total ecosystem C and N pools by 40% and 27%, respectively, emitting 3860 g C m-2 and 170 g N m-2 to the atmosphere. The pools recovered to 67% and 76% of pre-fire C and N pools, respectively, after one year. Of the pools measured, C and N recovery in forest floor materials was the slowest, and projections of initial recovery rates suggest that it will take more than six years, the previous fire interval, to reach pre-fire levels. This slow recovery may indicate variation in past rates of forest floor accumulation due to management practices as well as effects of the severity of this or previous fires. |  | 4 months |  | 29°44´N, 82°09´W | Not specified |  | 1290 mm | 19.7 °C | TN | Unchanged
Miesel et al., 2011 | Biológica | Corto plazo | Miesel, J.R., Boerner, R.E., Skinner, C.N., 2011. Soil nitrogen mineralization and enzymatic activities in fire and fire surrogate treatments in California. Can. J. Soil Sci. 91, 935–946. https://doi.org/10.4141/CJSS10098. | USA | Mediterranean |  | Forest | Forest | Prescribed fire |  | Low severity |  |  | Forest thinning and prescribed fire are management strategies used to reduce hazardous fuel loads and catastrophic wildfires in western mixed-conifer forests. We evaluated effects of thinning (Thin) and prescribed fire (Burn), alone and in combination (Thin+Burn), on N transformations and microbial enzyme activities relative to an untreated control (Control) at 1 and 3 yr following treatment in northern California. N mineralization and net nitrification were reduced by Thin and by Burn in year 1, and N mineralization was increased by Thin+Burn in year 3, relative to the Control. In general, all experimental treatments reduced soil enzyme activity. To identify overall treatment effects on the below-ground ecosyste\m, we combined these data with soil physicochemical data from this site to perform non-metric multidimensional scaling (NMS) ordination. NMS ordination showed that Burn and Thin+Burn produced the greatest overall effects on soil, and that overall differences in soil characteristics among treatments diminish over time. These results provide an important benchmark for monitoring ecosystem effects of large-scale wildfire hazard reduction strategies over the long term. |  | 1 year |  |  | Loam |  |  |  | Acid phosphatase | Decreased
Miesel et al., 2011 | Biológica | Medio plazo | Miesel, J.R., Boerner, R.E., Skinner, C.N., 2011. Soil nitrogen mineralization and enzymatic activities in fire and fire surrogate treatments in California. Can. J. Soil Sci. 91, 935–946. https://doi.org/10.4141/CJSS10098. | USA | Mediterranean |  | Forest | Forest | Prescribed fire |  | Low severity |  |  | Forest thinning and prescribed fire are management strategies used to reduce hazardous fuel loads and catastrophic wildfires in western mixed-conifer forests. We evaluated effects of thinning (Thin) and prescribed fire (Burn), alone and in combination (Thin+Burn), on N transformations and microbial enzyme activities relative to an untreated control (Control) at 1 and 3 yr following treatment in northern California. N mineralization and net nitrification were reduced by Thin and by Burn in year 1, and N mineralization was increased by Thin+Burn in year 3, relative to the Control. In general, all experimental treatments reduced soil enzyme activity. To identify overall treatment effects on the below-ground ecosyste\m, we combined these data with soil physicochemical data from this site to perform non-metric multidimensional scaling (NMS) ordination. NMS ordination showed that Burn and Thin+Burn produced the greatest overall effects on soil, and that overall differences in soil characteristics among treatments diminish over time. These results provide an important benchmark for monitoring ecosystem effects of large-scale wildfire hazard reduction strategies over the long term. |  | 3 years |  |  | Loam |  |  |  | Acid phosphatase | Decreased
Miesel et al., 2011 | Biológica | Medio plazo | Miesel, J.R., Boerner, R.E., Skinner, C.N., 2011. Soil nitrogen mineralization and enzymatic activities in fire and fire surrogate treatments in California. Can. J. Soil Sci. 91, 935–946. https://doi.org/10.4141/CJSS10098. | USA | Mediterranean |  | Forest | Forest | Prescribed fire |  | Low severity |  |  | Forest thinning and prescribed fire are management strategies used to reduce hazardous fuel loads and catastrophic wildfires in western mixed-conifer forests. We evaluated effects of thinning (Thin) and prescribed fire (Burn), alone and in combination (Thin+Burn), on N transformations and microbial enzyme activities relative to an untreated control (Control) at 1 and 3 yr following treatment in northern California. N mineralization and net nitrification were reduced by Thin and by Burn in year 1, and N mineralization was increased by Thin+Burn in year 3, relative to the Control. In general, all experimental treatments reduced soil enzyme activity. To identify overall treatment effects on the below-ground ecosyste\m, we combined these data with soil physicochemical data from this site to perform non-metric multidimensional scaling (NMS) ordination. NMS ordination showed that Burn and Thin+Burn produced the greatest overall effects on soil, and that overall differences in soil characteristics among treatments diminish over time. These results provide an important benchmark for monitoring ecosystem effects of large-scale wildfire hazard reduction strategies over the long term. |  | 3 years |  |  | Loam |  |  |  | Chitinase | Decreased
Miesel et al., 2011 | Biológica | Corto plazo | Miesel, J.R., Boerner, R.E., Skinner, C.N., 2011. Soil nitrogen mineralization and enzymatic activities in fire and fire surrogate treatments in California. Can. J. Soil Sci. 91, 935–946. https://doi.org/10.4141/CJSS10098. | USA | Mediterranean |  | Forest | Forest | Prescribed fire |  | Low severity |  |  | Forest thinning and prescribed fire are management strategies used to reduce hazardous fuel loads and catastrophic wildfires in western mixed-conifer forests. We evaluated effects of thinning (Thin) and prescribed fire (Burn), alone and in combination (Thin+Burn), on N transformations and microbial enzyme activities relative to an untreated control (Control) at 1 and 3 yr following treatment in northern California. N mineralization and net nitrification were reduced by Thin and by Burn in year 1, and N mineralization was increased by Thin+Burn in year 3, relative to the Control. In general, all experimental treatments reduced soil enzyme activity. To identify overall treatment effects on the below-ground ecosyste\m, we combined these data with soil physicochemical data from this site to perform non-metric multidimensional scaling (NMS) ordination. NMS ordination showed that Burn and Thin+Burn produced the greatest overall effects on soil, and that overall differences in soil characteristics among treatments diminish over time. These results provide an important benchmark for monitoring ecosystem effects of large-scale wildfire hazard reduction strategies over the long term. |  | 1 year |  |  | Loam |  |  |  | Chitinase | Unchanged
Miesel et al., 2011 | Biológica | Corto plazo | Miesel, J.R., Boerner, R.E., Skinner, C.N., 2011. Soil nitrogen mineralization and enzymatic activities in fire and fire surrogate treatments in California. Can. J. Soil Sci. 91, 935–946. https://doi.org/10.4141/CJSS10098. | USA | Mediterranean |  | Forest | Forest | Prescribed fire |  | Low severity |  |  | Forest thinning and prescribed fire are management strategies used to reduce hazardous fuel loads and catastrophic wildfires in western mixed-conifer forests. We evaluated effects of thinning (Thin) and prescribed fire (Burn), alone and in combination (Thin+Burn), on N transformations and microbial enzyme activities relative to an untreated control (Control) at 1 and 3 yr following treatment in northern California. N mineralization and net nitrification were reduced by Thin and by Burn in year 1, and N mineralization was increased by Thin+Burn in year 3, relative to the Control. In general, all experimental treatments reduced soil enzyme activity. To identify overall treatment effects on the below-ground ecosyste\m, we combined these data with soil physicochemical data from this site to perform non-metric multidimensional scaling (NMS) ordination. NMS ordination showed that Burn and Thin+Burn produced the greatest overall effects on soil, and that overall differences in soil characteristics among treatments diminish over time. These results provide an important benchmark for monitoring ecosystem effects of large-scale wildfire hazard reduction strategies over the long term. |  | 1 year |  |  | Loam |  |  |  | Phenol oxidase | Decreased
Miesel et al., 2011 | Biológica | Medio plazo | Miesel, J.R., Boerner, R.E., Skinner, C.N., 2011. Soil nitrogen mineralization and enzymatic activities in fire and fire surrogate treatments in California. Can. J. Soil Sci. 91, 935–946. https://doi.org/10.4141/CJSS10098. | USA | Mediterranean |  | Forest | Forest | Prescribed fire |  | Low severity |  |  | Forest thinning and prescribed fire are management strategies used to reduce hazardous fuel loads and catastrophic wildfires in western mixed-conifer forests. We evaluated effects of thinning (Thin) and prescribed fire (Burn), alone and in combination (Thin+Burn), on N transformations and microbial enzyme activities relative to an untreated control (Control) at 1 and 3 yr following treatment in northern California. N mineralization and net nitrification were reduced by Thin and by Burn in year 1, and N mineralization was increased by Thin+Burn in year 3, relative to the Control. In general, all experimental treatments reduced soil enzyme activity. To identify overall treatment effects on the below-ground ecosyste\m, we combined these data with soil physicochemical data from this site to perform non-metric multidimensional scaling (NMS) ordination. NMS ordination showed that Burn and Thin+Burn produced the greatest overall effects on soil, and that overall differences in soil characteristics among treatments diminish over time. These results provide an important benchmark for monitoring ecosystem effects of large-scale wildfire hazard reduction strategies over the long term. |  | 3 years |  |  | Loam |  |  |  | Phenol oxidase | Decreased
Miesel et al., 2011 | Biológica | Corto plazo | Miesel, J.R., Boerner, R.E., Skinner, C.N., 2011. Soil nitrogen mineralization and enzymatic activities in fire and fire surrogate treatments in California. Can. J. Soil Sci. 91, 935–946. https://doi.org/10.4141/CJSS10098. | USA | Mediterranean |  | Forest | Forest | Prescribed fire |  | Low severity |  |  | Forest thinning and prescribed fire are management strategies used to reduce hazardous fuel loads and catastrophic wildfires in western mixed-conifer forests. We evaluated effects of thinning (Thin) and prescribed fire (Burn), alone and in combination (Thin+Burn), on N transformations and microbial enzyme activities relative to an untreated control (Control) at 1 and 3 yr following treatment in northern California. N mineralization and net nitrification were reduced by Thin and by Burn in year 1, and N mineralization was increased by Thin+Burn in year 3, relative to the Control. In general, all experimental treatments reduced soil enzyme activity. To identify overall treatment effects on the below-ground ecosyste\m, we combined these data with soil physicochemical data from this site to perform non-metric multidimensional scaling (NMS) ordination. NMS ordination showed that Burn and Thin+Burn produced the greatest overall effects on soil, and that overall differences in soil characteristics among treatments diminish over time. These results provide an important benchmark for monitoring ecosystem effects of large-scale wildfire hazard reduction strategies over the long term. |  | 1 year |  |  | Loam |  |  |  | N mineralization | Decreased
Miesel et al., 2011 | Biológica | Medio plazo | Miesel, J.R., Boerner, R.E., Skinner, C.N., 2011. Soil nitrogen mineralization and enzymatic activities in fire and fire surrogate treatments in California. Can. J. Soil Sci. 91, 935–946. https://doi.org/10.4141/CJSS10098. | USA | Mediterranean |  | Forest | Forest | Prescribed fire |  | Low severity |  |  | Forest thinning and prescribed fire are management strategies used to reduce hazardous fuel loads and catastrophic wildfires in western mixed-conifer forests. We evaluated effects of thinning (Thin) and prescribed fire (Burn), alone and in combination (Thin+Burn), on N transformations and microbial enzyme activities relative to an untreated control (Control) at 1 and 3 yr following treatment in northern California. N mineralization and net nitrification were reduced by Thin and by Burn in year 1, and N mineralization was increased by Thin+Burn in year 3, relative to the Control. In general, all experimental treatments reduced soil enzyme activity. To identify overall treatment effects on the below-ground ecosyste\m, we combined these data with soil physicochemical data from this site to perform non-metric multidimensional scaling (NMS) ordination. NMS ordination showed that Burn and Thin+Burn produced the greatest overall effects on soil, and that overall differences in soil characteristics among treatments diminish over time. These results provide an important benchmark for monitoring ecosystem effects of large-scale wildfire hazard reduction strategies over the long term. |  | 3 years |  |  | Loam |  |  |  | N mineralization | Unchanged
Miesel et al., 2011 | Química | Corto plazo | Miesel, J.R., Boerner, R.E., Skinner, C.N., 2011. Soil nitrogen mineralization and enzymatic activities in fire and fire surrogate treatments in California. Can. J. Soil Sci. 91, 935–946. https://doi.org/10.4141/CJSS10098. | USA | Mediterranean |  | Forest | Forest | Prescribed fire |  | Low severity |  |  | Forest thinning and prescribed fire are management strategies used to reduce hazardous fuel loads and catastrophic wildfires in western mixed-conifer forests. We evaluated effects of thinning (Thin) and prescribed fire (Burn), alone and in combination (Thin+Burn), on N transformations and microbial enzyme activities relative to an untreated control (Control) at 1 and 3 yr following treatment in northern California. N mineralization and net nitrification were reduced by Thin and by Burn in year 1, and N mineralization was increased by Thin+Burn in year 3, relative to the Control. In general, all experimental treatments reduced soil enzyme activity. To identify overall treatment effects on the below-ground ecosyste\m, we combined these data with soil physicochemical data from this site to perform non-metric multidimensional scaling (NMS) ordination. NMS ordination showed that Burn and Thin+Burn produced the greatest overall effects on soil, and that overall differences in soil characteristics among treatments diminish over time. These results provide an important benchmark for monitoring ecosystem effects of large-scale wildfire hazard reduction strategies over the long term. |  | 1 year |  |  | Loam |  |  |  | Nitrification | Decreased
Miesel et al., 2011 | Química | Medio plazo | Miesel, J.R., Boerner, R.E., Skinner, C.N., 2011. Soil nitrogen mineralization and enzymatic activities in fire and fire surrogate treatments in California. Can. J. Soil Sci. 91, 935–946. https://doi.org/10.4141/CJSS10098. | USA | Mediterranean |  | Forest | Forest | Prescribed fire |  | Low severity |  |  | Forest thinning and prescribed fire are management strategies used to reduce hazardous fuel loads and catastrophic wildfires in western mixed-conifer forests. We evaluated effects of thinning (Thin) and prescribed fire (Burn), alone and in combination (Thin+Burn), on N transformations and microbial enzyme activities relative to an untreated control (Control) at 1 and 3 yr following treatment in northern California. N mineralization and net nitrification were reduced by Thin and by Burn in year 1, and N mineralization was increased by Thin+Burn in year 3, relative to the Control. In general, all experimental treatments reduced soil enzyme activity. To identify overall treatment effects on the below-ground ecosyste\m, we combined these data with soil physicochemical data from this site to perform non-metric multidimensional scaling (NMS) ordination. NMS ordination showed that Burn and Thin+Burn produced the greatest overall effects on soil, and that overall differences in soil characteristics among treatments diminish over time. These results provide an important benchmark for monitoring ecosystem effects of large-scale wildfire hazard reduction strategies over the long term. |  | 3 years |  |  | Loam |  |  |  | Nitrification | Unchanged
Neill et al., 2007 | Química | No específico | Neill, C., Patterson, W.A., Crary, D.W., 2007. Responses of soil carbon, nitrogen and cations to the frequency and seasonality of prescribed burning in a Cape Cod oak-pine forest. For. Ecol. Manag. 250, 234–243. | USA |  |  | Oak-pine | Forest | Prescribed fire |  | Moderate severity |  |  | Fire is an important component of the historic disturbance regime of oak and pine forests that occupy sandy soils of the coastal outwash plain of the northeastern US. Today prescribed fire is used for fuel reduction and for restoration and maintenance of habitat for rare plant and animal, animal species. We evaluated the effects of the frequency and seasonality of prescribed burning on the soils of a Cape Cod, Massachusetts's coastal oak-pine forest. We compared soil bulk density, pH and acidity, total extractable cations and total soil carbon (C) and nitrogen (N) in unburned plots and in plots burned over a 12-year period, along a gradient of frequency (every 1–4 years), in either spring (March/April) or summer (July/August). Summer burning decreased soil organic horizon thickness more than spring burning, but only summer burning every 1–2 years reduced organic horizons compared with controls. Burning increased soil bulk density of the organic horizon only in the annual summer burns and did not affect bulk density of mineral soil. Burn frequency had no effect on pH in organic soil, but burning every year in summer increased pH of organic soil from 4.01 to 4.95 and of mineral soil from 4.20 to 4.79. Burning had no significant effect on organic or mineral soil percent C, percent N, C:N, soil exchangeable Ca2+, Mg2+, K+ or total soil C or N. Overall effects of burning on soil chemistry were minor. Our results suggest that annual summer burns may be required to reduce soil organic matter thickness to produce conditions that would regularly allow seed germination for oak and for grassland species that are conservation targets. Managers may have to look to other measures, such as combinations of fire with mechanical treatments (e.g., soil scarification) to further promote grasses and forbs in forests where establishment of these plants is a high priority. |  | Not specified |  | 418570N, 708020W | Not specified |  |  |  | Ca | Unchanged
Neill et al., 2007 | Química | No específico | Neill, C., Patterson, W.A., Crary, D.W., 2007. Responses of soil carbon, nitrogen and cations to the frequency and seasonality of prescribed burning in a Cape Cod oak-pine forest. For. Ecol. Manag. 250, 234–243. | USA |  |  | Oak-pine | Forest | Prescribed fire |  | Moderate severity |  |  | Fire is an important component of the historic disturbance regime of oak and pine forests that occupy sandy soils of the coastal outwash plain of the northeastern US. Today prescribed fire is used for fuel reduction and for restoration and maintenance of habitat for rare plant and animal, animal species. We evaluated the effects of the frequency and seasonality of prescribed burning on the soils of a Cape Cod, Massachusetts's coastal oak-pine forest. We compared soil bulk density, pH and acidity, total extractable cations and total soil carbon (C) and nitrogen (N) in unburned plots and in plots burned over a 12-year period, along a gradient of frequency (every 1–4 years), in either spring (March/April) or summer (July/August). Summer burning decreased soil organic horizon thickness more than spring burning, but only summer burning every 1–2 years reduced organic horizons compared with controls. Burning increased soil bulk density of the organic horizon only in the annual summer burns and did not affect bulk density of mineral soil. Burn frequency had no effect on pH in organic soil, but burning every year in summer increased pH of organic soil from 4.01 to 4.95 and of mineral soil from 4.20 to 4.79. Burning had no significant effect on organic or mineral soil percent C, percent N, C:N, soil exchangeable Ca2+, Mg2+, K+ or total soil C or N. Overall effects of burning on soil chemistry were minor. Our results suggest that annual summer burns may be required to reduce soil organic matter thickness to produce conditions that would regularly allow seed germination for oak and for grassland species that are conservation targets. Managers may have to look to other measures, such as combinations of fire with mechanical treatments (e.g., soil scarification) to further promote grasses and forbs in forests where establishment of these plants is a high priority. |  | Not specified |  | 418570N, 708020W | Not specified |  |  |  | K | Unchanged
Neill et al., 2007 | Química | No específico | Neill, C., Patterson, W.A., Crary, D.W., 2007. Responses of soil carbon, nitrogen and cations to the frequency and seasonality of prescribed burning in a Cape Cod oak-pine forest. For. Ecol. Manag. 250, 234–243. | USA |  |  | Oak-pine | Forest | Prescribed fire |  | Moderate severity |  |  | Fire is an important component of the historic disturbance regime of oak and pine forests that occupy sandy soils of the coastal outwash plain of the northeastern US. Today prescribed fire is used for fuel reduction and for restoration and maintenance of habitat for rare plant and animal, animal species. We evaluated the effects of the frequency and seasonality of prescribed burning on the soils of a Cape Cod, Massachusetts's coastal oak-pine forest. We compared soil bulk density, pH and acidity, total extractable cations and total soil carbon (C) and nitrogen (N) in unburned plots and in plots burned over a 12-year period, along a gradient of frequency (every 1–4 years), in either spring (March/April) or summer (July/August). Summer burning decreased soil organic horizon thickness more than spring burning, but only summer burning every 1–2 years reduced organic horizons compared with controls. Burning increased soil bulk density of the organic horizon only in the annual summer burns and did not affect bulk density of mineral soil. Burn frequency had no effect on pH in organic soil, but burning every year in summer increased pH of organic soil from 4.01 to 4.95 and of mineral soil from 4.20 to 4.79. Burning had no significant effect on organic or mineral soil percent C, percent N, C:N, soil exchangeable Ca2+, Mg2+, K+ or total soil C or N. Overall effects of burning on soil chemistry were minor. Our results suggest that annual summer burns may be required to reduce soil organic matter thickness to produce conditions that would regularly allow seed germination for oak and for grassland species that are conservation targets. Managers may have to look to other measures, such as combinations of fire with mechanical treatments (e.g., soil scarification) to further promote grasses and forbs in forests where establishment of these plants is a high priority. |  | Not specified |  | 418570N, 708020W | Not specified |  |  |  | Mg | Unchanged
Neill et al., 2007 | Química | No específico | Neill, C., Patterson, W.A., Crary, D.W., 2007. Responses of soil carbon, nitrogen and cations to the frequency and seasonality of prescribed burning in a Cape Cod oak-pine forest. For. Ecol. Manag. 250, 234–243. | USA |  |  | Oak-pine | Forest | Prescribed fire |  | Moderate severity |  |  | Fire is an important component of the historic disturbance regime of oak and pine forests that occupy sandy soils of the coastal outwash plain of the northeastern US. Today prescribed fire is used for fuel reduction and for restoration and maintenance of habitat for rare plant and animal, animal species. We evaluated the effects of the frequency and seasonality of prescribed burning on the soils of a Cape Cod, Massachusetts's coastal oak-pine forest. We compared soil bulk density, pH and acidity, total extractable cations and total soil carbon (C) and nitrogen (N) in unburned plots and in plots burned over a 12-year period, along a gradient of frequency (every 1–4 years), in either spring (March/April) or summer (July/August). Summer burning decreased soil organic horizon thickness more than spring burning, but only summer burning every 1–2 years reduced organic horizons compared with controls. Burning increased soil bulk density of the organic horizon only in the annual summer burns and did not affect bulk density of mineral soil. Burn frequency had no effect on pH in organic soil, but burning every year in summer increased pH of organic soil from 4.01 to 4.95 and of mineral soil from 4.20 to 4.79. Burning had no significant effect on organic or mineral soil percent C, percent N, C:N, soil exchangeable Ca2+, Mg2+, K+ or total soil C or N. Overall effects of burning on soil chemistry were minor. Our results suggest that annual summer burns may be required to reduce soil organic matter thickness to produce conditions that would regularly allow seed germination for oak and for grassland species that are conservation targets. Managers may have to look to other measures, such as combinations of fire with mechanical treatments (e.g., soil scarification) to further promote grasses and forbs in forests where establishment of these plants is a high priority. |  | Not specified |  | 418570N, 708020W | Not specified |  |  |  | pH | Increased
Neill et al., 2007 | Química | No específico | Neill, C., Patterson, W.A., Crary, D.W., 2007. Responses of soil carbon, nitrogen and cations to the frequency and seasonality of prescribed burning in a Cape Cod oak-pine forest. For. Ecol. Manag. 250, 234–243. | USA |  |  | Oak-pine | Forest | Prescribed fire |  | Moderate severity |  |  | Fire is an important component of the historic disturbance regime of oak and pine forests that occupy sandy soils of the coastal outwash plain of the northeastern US. Today prescribed fire is used for fuel reduction and for restoration and maintenance of habitat for rare plant and animal, animal species. We evaluated the effects of the frequency and seasonality of prescribed burning on the soils of a Cape Cod, Massachusetts's coastal oak-pine forest. We compared soil bulk density, pH and acidity, total extractable cations and total soil carbon (C) and nitrogen (N) in unburned plots and in plots burned over a 12-year period, along a gradient of frequency (every 1–4 years), in either spring (March/April) or summer (July/August). Summer burning decreased soil organic horizon thickness more than spring burning, but only summer burning every 1–2 years reduced organic horizons compared with controls. Burning increased soil bulk density of the organic horizon only in the annual summer burns and did not affect bulk density of mineral soil. Burn frequency had no effect on pH in organic soil, but burning every year in summer increased pH of organic soil from 4.01 to 4.95 and of mineral soil from 4.20 to 4.79. Burning had no significant effect on organic or mineral soil percent C, percent N, C:N, soil exchangeable Ca2+, Mg2+, K+ or total soil C or N. Overall effects of burning on soil chemistry were minor. Our results suggest that annual summer burns may be required to reduce soil organic matter thickness to produce conditions that would regularly allow seed germination for oak and for grassland species that are conservation targets. Managers may have to look to other measures, such as combinations of fire with mechanical treatments (e.g., soil scarification) to further promote grasses and forbs in forests where establishment of these plants is a high priority. |  | Not specified |  | 418570N, 708020W | Not specified |  |  |  | TC | Unchanged
Neill et al., 2007 | Química | No específico | Neill, C., Patterson, W.A., Crary, D.W., 2007. Responses of soil carbon, nitrogen and cations to the frequency and seasonality of prescribed burning in a Cape Cod oak-pine forest. For. Ecol. Manag. 250, 234–243. | USA |  |  | Oak-pine | Forest | Prescribed fire |  | Moderate severity |  |  | Fire is an important component of the historic disturbance regime of oak and pine forests that occupy sandy soils of the coastal outwash plain of the northeastern US. Today prescribed fire is used for fuel reduction and for restoration and maintenance of habitat for rare plant and animal, animal species. We evaluated the effects of the frequency and seasonality of prescribed burning on the soils of a Cape Cod, Massachusetts's coastal oak-pine forest. We compared soil bulk density, pH and acidity, total extractable cations and total soil carbon (C) and nitrogen (N) in unburned plots and in plots burned over a 12-year period, along a gradient of frequency (every 1–4 years), in either spring (March/April) or summer (July/August). Summer burning decreased soil organic horizon thickness more than spring burning, but only summer burning every 1–2 years reduced organic horizons compared with controls. Burning increased soil bulk density of the organic horizon only in the annual summer burns and did not affect bulk density of mineral soil. Burn frequency had no effect on pH in organic soil, but burning every year in summer increased pH of organic soil from 4.01 to 4.95 and of mineral soil from 4.20 to 4.79. Burning had no significant effect on organic or mineral soil percent C, percent N, C:N, soil exchangeable Ca2+, Mg2+, K+ or total soil C or N. Overall effects of burning on soil chemistry were minor. Our results suggest that annual summer burns may be required to reduce soil organic matter thickness to produce conditions that would regularly allow seed germination for oak and for grassland species that are conservation targets. Managers may have to look to other measures, such as combinations of fire with mechanical treatments (e.g., soil scarification) to further promote grasses and forbs in forests where establishment of these plants is a high priority. |  | Not specified |  | 418570N, 708020W | Not specified |  |  |  | TN | Unchanged
Neill et al., 2007 | Física | No específico | Neill, C., Patterson, W.A., Crary, D.W., 2007. Responses of soil carbon, nitrogen and cations to the frequency and seasonality of prescribed burning in a Cape Cod oak-pine forest. For. Ecol. Manag. 250, 234–243. | USA |  |  | Oak-pine | Forest | Prescribed fire |  | Moderate severity |  |  | Fire is an important component of the historic disturbance regime of oak and pine forests that occupy sandy soils of the coastal outwash plain of the northeastern US. Today prescribed fire is used for fuel reduction and for restoration and maintenance of habitat for rare plant and animal, animal species. We evaluated the effects of the frequency and seasonality of prescribed burning on the soils of a Cape Cod, Massachusetts's coastal oak-pine forest. We compared soil bulk density, pH and acidity, total extractable cations and total soil carbon (C) and nitrogen (N) in unburned plots and in plots burned over a 12-year period, along a gradient of frequency (every 1–4 years), in either spring (March/April) or summer (July/August). Summer burning decreased soil organic horizon thickness more than spring burning, but only summer burning every 1–2 years reduced organic horizons compared with controls. Burning increased soil bulk density of the organic horizon only in the annual summer burns and did not affect bulk density of mineral soil. Burn frequency had no effect on pH in organic soil, but burning every year in summer increased pH of organic soil from 4.01 to 4.95 and of mineral soil from 4.20 to 4.79. Burning had no significant effect on organic or mineral soil percent C, percent N, C:N, soil exchangeable Ca2+, Mg2+, K+ or total soil C or N. Overall effects of burning on soil chemistry were minor. Our results suggest that annual summer burns may be required to reduce soil organic matter thickness to produce conditions that would regularly allow seed germination for oak and for grassland species that are conservation targets. Managers may have to look to other measures, such as combinations of fire with mechanical treatments (e.g., soil scarification) to further promote grasses and forbs in forests where establishment of these plants is a high priority. |  | Not specified |  | 418570N, 708020W | Not specified |  |  |  | BD | Unchanged
Phillips et al., 2000 | Física | No específico | Phillips, D.H., Foss, J.E., Buckner, E.R., Evans, R.M., FitzPatrick, E.A., 2000. Response of surface horizons in an oak forest to prescribed burning. Soil Sci. Soc. Am. J. 64, 754–760. | USA |  |  | Oak | Forest |  | Prescribed fire | Moderate severity |  |  |  |  | Not specified |  |  | Not specified |  |  |  | BD | Unchanged
Scharenbroch et al., 2012 | Química | No específico | Scharenbroch, B.C., Nix, B., Jacobs, K.A., Bowles, M.L., 2012. Two decades of low-severity prescribed fire increases soil nutrient availability in Midwestern, USA oak (Quercus) forest. Geoderma 183-184, 89–91. | USA |  |  | Oak | Forest | Prescribed fire | 185 °C | Moderate severity |  |  |  |  | Not specified |  |  | Not specified |  |  |  | Ca | Increased
Ando et al., 2014 | Biológica | Corto plazo | Ando, K., Shinjo, H., Noro, Y., Takenaka, S., Miura, R., Sokotela, S. B., & Funakawa, S. (2014). Short-term effects of fire intensity on soil organic matter and nutrient release after slash-and-burn in Eastern Province, Zambia. Soil Science and Plant Nutrition, 60(2), 173-182. doi:10.1080/00380768.2014.883490 | Zambia |  |  | Bush and trees | Woodland | Slash and burn | Moderate to high (460 to 600 °c) | Moderate severity | 0-15 cm |  | According to the slash-and-burn technique used in Eastern Province, Zambia, cut trees are piled and burned in only a part of the cleared fields, because adequate tree biomass is not available to burn the entire field. Due to a recent decrease in emergent trees, not only emergent tree piles but also bush tree piles may exist. Therefore, our objective was to evaluate the changes in soil organic matter followed by nutrient release occurring immediately after burning in spots unburned and burned with emergent and bush trees. Fire intensity was significantly higher where emergent tree piles were present. Total carbon (C) decreased by 25.1% and 14.7% in spots burned with emergent and brush tree piles, respectively, while total nitrogen (N) decreased by 15.0% only at spots burned with emergent tree piles and did not change significantly elsewhere. Additionally, the mortality of microbes with soil heating caused an increase in C mineralization after fire. The levels of available nutrients, such as ammonium nitrogen (NH4-N), available phosphorus (P), and exchangeable potassium (K) and calcium (Ca), increased following the decomposition of soil organic matter and microbial mortality that occurred with an increase in fire intensity. Net N mineralization did not occur, especially in spots burned with emergent tree piles, because the N content of labile organic matter decreased. Maize (Zea mays L.) grain yield increased with fire intensity, because fire increased nutrient availability and limited weed biomass. Although the burned emergent and bush tree piles occupied only 6.9 and 7.5% of total cleared field, respectively, the grain yield in spots burned with emergent and bush trees accounted for 21% and 15% of the total yield, respectively. Therefore, the burning of bush trees, which is increasing because of the decreased number of emergent trees, could result in a decrease in grain yield but could also alleviate the overall severe loss of soil organic matter. |  | 1 month |  | 14°08'S, 31°43'E | Sandy loam |  | 762 mm | 24°C | C mineralization | Increased
Ando et al., 2014 | Química | Corto plazo | Ando, K., Shinjo, H., Noro, Y., Takenaka, S., Miura, R., Sokotela, S. B., & Funakawa, S. (2014). Short-term effects of fire intensity on soil organic matter and nutrient release after slash-and-burn in Eastern Province, Zambia. Soil Science and Plant Nutrition, 60(2), 173-182. doi:10.1080/00380768.2014.883491 | Zambia |  |  | Bush and trees | Woodland | Slash and burn | Moderate to high (460 to 600 °c) | Moderate severity | 0-15 cm |  | According to the slash-and-burn technique used in Eastern Province, Zambia, cut trees are piled and burned in only a part of the cleared fields, because adequate tree biomass is not available to burn the entire field. Due to a recent decrease in emergent trees, not only emergent tree piles but also bush tree piles may exist. Therefore, our objective was to evaluate the changes in soil organic matter followed by nutrient release occurring immediately after burning in spots unburned and burned with emergent and bush trees. Fire intensity was significantly higher where emergent tree piles were present. Total carbon (C) decreased by 25.1% and 14.7% in spots burned with emergent and brush tree piles, respectively, while total nitrogen (N) decreased by 15.0% only at spots burned with emergent tree piles and did not change significantly elsewhere. Additionally, the mortality of microbes with soil heating caused an increase in C mineralization after fire. The levels of available nutrients, such as ammonium nitrogen (NH4-N), available phosphorus (P), and exchangeable potassium (K) and calcium (Ca), increased following the decomposition of soil organic matter and microbial mortality that occurred with an increase in fire intensity. Net N mineralization did not occur, especially in spots burned with emergent tree piles, because the N content of labile organic matter decreased. Maize (Zea mays L.) grain yield increased with fire intensity, because fire increased nutrient availability and limited weed biomass. Although the burned emergent and bush tree piles occupied only 6.9 and 7.5% of total cleared field, respectively, the grain yield in spots burned with emergent and bush trees accounted for 21% and 15% of the total yield, respectively. Therefore, the burning of bush trees, which is increasing because of the decreased number of emergent trees, could result in a decrease in grain yield but could also alleviate the overall severe loss of soil organic matter. |  | 1 month |  | 14°08'S, 31°43'E | Sandy loam |  | 762 mm | 28 °C | Available P | Increased
Ando et al., 2014 | Química | Corto plazo | Ando, K., Shinjo, H., Noro, Y., Takenaka, S., Miura, R., Sokotela, S. B., & Funakawa, S. (2014). Short-term effects of fire intensity on soil organic matter and nutrient release after slash-and-burn in Eastern Province, Zambia. Soil Science and Plant Nutrition, 60(2), 173-182. doi:10.1080/00380768.2014.883492 | Zambia |  |  | Bush and trees | Woodland | Slash and burn | Moderate to high (460 to 600 °c) | Moderate severity | 0-15 cm |  | According to the slash-and-burn technique used in Eastern Province, Zambia, cut trees are piled and burned in only a part of the cleared fields, because adequate tree biomass is not available to burn the entire field. Due to a recent decrease in emergent trees, not only emergent tree piles but also bush tree piles may exist. Therefore, our objective was to evaluate the changes in soil organic matter followed by nutrient release occurring immediately after burning in spots unburned and burned with emergent and bush trees. Fire intensity was significantly higher where emergent tree piles were present. Total carbon (C) decreased by 25.1% and 14.7% in spots burned with emergent and brush tree piles, respectively, while total nitrogen (N) decreased by 15.0% only at spots burned with emergent tree piles and did not change significantly elsewhere. Additionally, the mortality of microbes with soil heating caused an increase in C mineralization after fire. The levels of available nutrients, such as ammonium nitrogen (NH4-N), available phosphorus (P), and exchangeable potassium (K) and calcium (Ca), increased following the decomposition of soil organic matter and microbial mortality that occurred with an increase in fire intensity. Net N mineralization did not occur, especially in spots burned with emergent tree piles, because the N content of labile organic matter decreased. Maize (Zea mays L.) grain yield increased with fire intensity, because fire increased nutrient availability and limited weed biomass. Although the burned emergent and bush tree piles occupied only 6.9 and 7.5% of total cleared field, respectively, the grain yield in spots burned with emergent and bush trees accounted for 21% and 15% of the total yield, respectively. Therefore, the burning of bush trees, which is increasing because of the decreased number of emergent trees, could result in a decrease in grain yield but could also alleviate the overall severe loss of soil organic matter. |  | 1 month |  | 14°08'S, 31°43'E | Sandy loam |  | 762 mm | 24°C | Ca | Increased
Ando et al., 2014 | Química | Corto plazo | Ando, K., Shinjo, H., Noro, Y., Takenaka, S., Miura, R., Sokotela, S. B., & Funakawa, S. (2014). Short-term effects of fire intensity on soil organic matter and nutrient release after slash-and-burn in Eastern Province, Zambia. Soil Science and Plant Nutrition, 60(2), 173-182. doi:10.1080/00380768.2014.883493 | Zambia |  |  | Bush and trees | Woodland | Slash and burn | Moderate to high (460 to 600 °c) | Moderate severity | 0-15 cm |  | According to the slash-and-burn technique used in Eastern Province, Zambia, cut trees are piled and burned in only a part of the cleared fields, because adequate tree biomass is not available to burn the entire field. Due to a recent decrease in emergent trees, not only emergent tree piles but also bush tree piles may exist. Therefore, our objective was to evaluate the changes in soil organic matter followed by nutrient release occurring immediately after burning in spots unburned and burned with emergent and bush trees. Fire intensity was significantly higher where emergent tree piles were present. Total carbon (C) decreased by 25.1% and 14.7% in spots burned with emergent and brush tree piles, respectively, while total nitrogen (N) decreased by 15.0% only at spots burned with emergent tree piles and did not change significantly elsewhere. Additionally, the mortality of microbes with soil heating caused an increase in C mineralization after fire. The levels of available nutrients, such as ammonium nitrogen (NH4-N), available phosphorus (P), and exchangeable potassium (K) and calcium (Ca), increased following the decomposition of soil organic matter and microbial mortality that occurred with an increase in fire intensity. Net N mineralization did not occur, especially in spots burned with emergent tree piles, because the N content of labile organic matter decreased. Maize (Zea mays L.) grain yield increased with fire intensity, because fire increased nutrient availability and limited weed biomass. Although the burned emergent and bush tree piles occupied only 6.9 and 7.5% of total cleared field, respectively, the grain yield in spots burned with emergent and bush trees accounted for 21% and 15% of the total yield, respectively. Therefore, the burning of bush trees, which is increasing because of the decreased number of emergent trees, could result in a decrease in grain yield but could also alleviate the overall severe loss of soil organic matter. |  | 1 month |  | 14°08'S, 31°43'E | Sandy loam |  | 762 mm | 24°C | K | Increased
Ando et al., 2014 | Química | Corto plazo | Ando, K., Shinjo, H., Noro, Y., Takenaka, S., Miura, R., Sokotela, S. B., & Funakawa, S. (2014). Short-term effects of fire intensity on soil organic matter and nutrient release after slash-and-burn in Eastern Province, Zambia. Soil Science and Plant Nutrition, 60(2), 173-182. doi:10.1080/00380768.2014.883494 | Zambia |  |  | Bush and trees | Woodland | Slash and burn | Moderate to high (460 to 600 °c) | Moderate severity | 0-15 cm |  | According to the slash-and-burn technique used in Eastern Province, Zambia, cut trees are piled and burned in only a part of the cleared fields, because adequate tree biomass is not available to burn the entire field. Due to a recent decrease in emergent trees, not only emergent tree piles but also bush tree piles may exist. Therefore, our objective was to evaluate the changes in soil organic matter followed by nutrient release occurring immediately after burning in spots unburned and burned with emergent and bush trees. Fire intensity was significantly higher where emergent tree piles were present. Total carbon (C) decreased by 25.1% and 14.7% in spots burned with emergent and brush tree piles, respectively, while total nitrogen (N) decreased by 15.0% only at spots burned with emergent tree piles and did not change significantly elsewhere. Additionally, the mortality of microbes with soil heating caused an increase in C mineralization after fire. The levels of available nutrients, such as ammonium nitrogen (NH4-N), available phosphorus (P), and exchangeable potassium (K) and calcium (Ca), increased following the decomposition of soil organic matter and microbial mortality that occurred with an increase in fire intensity. Net N mineralization did not occur, especially in spots burned with emergent tree piles, because the N content of labile organic matter decreased. Maize (Zea mays L.) grain yield increased with fire intensity, because fire increased nutrient availability and limited weed biomass. Although the burned emergent and bush tree piles occupied only 6.9 and 7.5% of total cleared field, respectively, the grain yield in spots burned with emergent and bush trees accounted for 21% and 15% of the total yield, respectively. Therefore, the burning of bush trees, which is increasing because of the decreased number of emergent trees, could result in a decrease in grain yield but could also alleviate the overall severe loss of soil organic matter. |  | 1 month |  | 14°08'S, 31°43'E | Sandy loam |  | 762 mm | 27 °C | NH4-N | Increased
Ando et al., 2014 | Química | Corto plazo | Ando, K., Shinjo, H., Noro, Y., Takenaka, S., Miura, R., Sokotela, S. B., & Funakawa, S. (2014). Short-term effects of fire intensity on soil organic matter and nutrient release after slash-and-burn in Eastern Province, Zambia. Soil Science and Plant Nutrition, 60(2), 173-182. doi:10.1080/00380768.2014.883495 | Zambia |  |  | Bush and trees | Woodland | Slash and burn | Moderate (Les than 460 °C) | Moderate severity | 0-15 cm |  | According to the slash-and-burn technique used in Eastern Province, Zambia, cut trees are piled and burned in only a part of the cleared fields, because adequate tree biomass is not available to burn the entire field. Due to a recent decrease in emergent trees, not only emergent tree piles but also bush tree piles may exist. Therefore, our objective was to evaluate the changes in soil organic matter followed by nutrient release occurring immediately after burning in spots unburned and burned with emergent and bush trees. Fire intensity was significantly higher where emergent tree piles were present. Total carbon (C) decreased by 25.1% and 14.7% in spots burned with emergent and brush tree piles, respectively, while total nitrogen (N) decreased by 15.0% only at spots burned with emergent tree piles and did not change significantly elsewhere. Additionally, the mortality of microbes with soil heating caused an increase in C mineralization after fire. The levels of available nutrients, such as ammonium nitrogen (NH4-N), available phosphorus (P), and exchangeable potassium (K) and calcium (Ca), increased following the decomposition of soil organic matter and microbial mortality that occurred with an increase in fire intensity. Net N mineralization did not occur, especially in spots burned with emergent tree piles, because the N content of labile organic matter decreased. Maize (Zea mays L.) grain yield increased with fire intensity, because fire increased nutrient availability and limited weed biomass. Although the burned emergent and bush tree piles occupied only 6.9 and 7.5% of total cleared field, respectively, the grain yield in spots burned with emergent and bush trees accounted for 21% and 15% of the total yield, respectively. Therefore, the burning of bush trees, which is increasing because of the decreased number of emergent trees, could result in a decrease in grain yield but could also alleviate the overall severe loss of soil organic matter. |  | 1 month |  | 14°08'S, 31°43'E | Sandy loam |  | 762 mm | 24°C | TC | Decreased
Ando et al., 2014 | Química | Corto plazo | Ando, K., Shinjo, H., Noro, Y., Takenaka, S., Miura, R., Sokotela, S. B., & Funakawa, S. (2014). Short-term effects of fire intensity on soil organic matter and nutrient release after slash-and-burn in Eastern Province, Zambia. Soil Science and Plant Nutrition, 60(2), 173-182. doi:10.1080/00380768.2014.883496 | Zambia |  |  | Bush and trees | Woodland | Slash and burn | Moderate to high (460 to 600 °c) | Moderate severity | 0-15 cm |  | According to the slash-and-burn technique used in Eastern Province, Zambia, cut trees are piled and burned in only a part of the cleared fields, because adequate tree biomass is not available to burn the entire field. Due to a recent decrease in emergent trees, not only emergent tree piles but also bush tree piles may exist. Therefore, our objective was to evaluate the changes in soil organic matter followed by nutrient release occurring immediately after burning in spots unburned and burned with emergent and bush trees. Fire intensity was significantly higher where emergent tree piles were present. Total carbon (C) decreased by 25.1% and 14.7% in spots burned with emergent and brush tree piles, respectively, while total nitrogen (N) decreased by 15.0% only at spots burned with emergent tree piles and did not change significantly elsewhere. Additionally, the mortality of microbes with soil heating caused an increase in C mineralization after fire. The levels of available nutrients, such as ammonium nitrogen (NH4-N), available phosphorus (P), and exchangeable potassium (K) and calcium (Ca), increased following the decomposition of soil organic matter and microbial mortality that occurred with an increase in fire intensity. Net N mineralization did not occur, especially in spots burned with emergent tree piles, because the N content of labile organic matter decreased. Maize (Zea mays L.) grain yield increased with fire intensity, because fire increased nutrient availability and limited weed biomass. Although the burned emergent and bush tree piles occupied only 6.9 and 7.5% of total cleared field, respectively, the grain yield in spots burned with emergent and bush trees accounted for 21% and 15% of the total yield, respectively. Therefore, the burning of bush trees, which is increasing because of the decreased number of emergent trees, could result in a decrease in grain yield but could also alleviate the overall severe loss of soil organic matter. |  | 1 month |  | 14°08'S, 31°43'E | Sandy loam |  | 762 mm | 24 °C | TC | Decreased
Ando et al., 2014 | Química | Corto plazo | Ando, K., Shinjo, H., Noro, Y., Takenaka, S., Miura, R., Sokotela, S. B., & Funakawa, S. (2014). Short-term effects of fire intensity on soil organic matter and nutrient release after slash-and-burn in Eastern Province, Zambia. Soil Science and Plant Nutrition, 60(2), 173-182. doi:10.1080/00380768.2014.883497 | Zambia |  |  | Bush and trees | Woodland | Slash and burn | Moderate to high (460 to 600 °c) | Moderate severity | 0-15 cm |  | According to the slash-and-burn technique used in Eastern Province, Zambia, cut trees are piled and burned in only a part of the cleared fields, because adequate tree biomass is not available to burn the entire field. Due to a recent decrease in emergent trees, not only emergent tree piles but also bush tree piles may exist. Therefore, our objective was to evaluate the changes in soil organic matter followed by nutrient release occurring immediately after burning in spots unburned and burned with emergent and bush trees. Fire intensity was significantly higher where emergent tree piles were present. Total carbon (C) decreased by 25.1% and 14.7% in spots burned with emergent and brush tree piles, respectively, while total nitrogen (N) decreased by 15.0% only at spots burned with emergent tree piles and did not change significantly elsewhere. Additionally, the mortality of microbes with soil heating caused an increase in C mineralization after fire. The levels of available nutrients, such as ammonium nitrogen (NH4-N), available phosphorus (P), and exchangeable potassium (K) and calcium (Ca), increased following the decomposition of soil organic matter and microbial mortality that occurred with an increase in fire intensity. Net N mineralization did not occur, especially in spots burned with emergent tree piles, because the N content of labile organic matter decreased. Maize (Zea mays L.) grain yield increased with fire intensity, because fire increased nutrient availability and limited weed biomass. Although the burned emergent and bush tree piles occupied only 6.9 and 7.5% of total cleared field, respectively, the grain yield in spots burned with emergent and bush trees accounted for 21% and 15% of the total yield, respectively. Therefore, the burning of bush trees, which is increasing because of the decreased number of emergent trees, could result in a decrease in grain yield but could also alleviate the overall severe loss of soil organic matter. |  | 1 month |  | 14°08'S, 31°43'E | Sandy loam |  | 762 mm | 25 °C | TN | Decreased
Ando et al., 2014 | Química | Corto plazo | Ando, K., Shinjo, H., Noro, Y., Takenaka, S., Miura, R., Sokotela, S. B., & Funakawa, S. (2014). Short-term effects of fire intensity on soil organic matter and nutrient release after slash-and-burn in Eastern Province, Zambia. Soil Science and Plant Nutrition, 60(2), 173-182. doi:10.1080/00380768.2014.883498 | Zambia |  |  | Bush and trees | Woodland | Slash and burn | Moderate (Les than 460 °C) | Moderate severity | 0-15 cm |  | According to the slash-and-burn technique used in Eastern Province, Zambia, cut trees are piled and burned in only a part of the cleared fields, because adequate tree biomass is not available to burn the entire field. Due to a recent decrease in emergent trees, not only emergent tree piles but also bush tree piles may exist. Therefore, our objective was to evaluate the changes in soil organic matter followed by nutrient release occurring immediately after burning in spots unburned and burned with emergent and bush trees. Fire intensity was significantly higher where emergent tree piles were present. Total carbon (C) decreased by 25.1% and 14.7% in spots burned with emergent and brush tree piles, respectively, while total nitrogen (N) decreased by 15.0% only at spots burned with emergent tree piles and did not change significantly elsewhere. Additionally, the mortality of microbes with soil heating caused an increase in C mineralization after fire. The levels of available nutrients, such as ammonium nitrogen (NH4-N), available phosphorus (P), and exchangeable potassium (K) and calcium (Ca), increased following the decomposition of soil organic matter and microbial mortality that occurred with an increase in fire intensity. Net N mineralization did not occur, especially in spots burned with emergent tree piles, because the N content of labile organic matter decreased. Maize (Zea mays L.) grain yield increased with fire intensity, because fire increased nutrient availability and limited weed biomass. Although the burned emergent and bush tree piles occupied only 6.9 and 7.5% of total cleared field, respectively, the grain yield in spots burned with emergent and bush trees accounted for 21% and 15% of the total yield, respectively. Therefore, the burning of bush trees, which is increasing because of the decreased number of emergent trees, could result in a decrease in grain yield but could also alleviate the overall severe loss of soil organic matter. |  | 1 month |  | 14°08'S, 31°43'E | Sandy loam |  | 762 mm | 26 °C | TN | Unchanged

## Hoja2
Variable | Tipo | Código | Tipo
Microbial biomass C | Biológica | 0 to 90 days | Corto plazo
microbial diversity/activity | Biológica | 9 years after de fire | Largo plazo
SOM quality | Biológica | 12 years | Largo plazo
SOM quantity | Biológica | 8 years after de fire | Largo plazo
B-glucosidase | Biológica | 7 years | Largo plazo
Phophatase | Biológica | 12 years | Largo plazo
Ureasa | Biológica | 13 years | Largo plazo
SOM | Biológica | 8 years | Largo plazo
Microbial qCO2 | Biológica | 44 years | Largo plazo
SOM Active layer depth | Biológica | 5 years | Largo plazo
C mineralization | Biológica | 11 years | Largo plazo
SOM concentration | Biológica | 3 years | Medio plazo
SOM distribucion | Biológica | 2 years | Medio plazo
SOM composition | Biológica | 5 years | Medio plazo
Beneficial microbes | Biológica | 2 years | Medio plazo
SOM quantity | Biológica | 3 years | Medio plazo
a-glucosidase | Biológica | 2 years | Medio plazo
Cellobiohydrolase | Biológica | Not specified | No específico
Xylosidase | Biológica | Not specified | No específico
acid phosphatase | Biológica | 0 to 30 days | Corto plazo
n-acetylglucosaminidase | Biológica | 0 to 7 days | Corto plazo
Chitinase | Biológica | Right after the fire | Corto plazo
Phenol oxidase | Biológica | Right after fire | Corto plazo
Net nitrification | Biológica | 7 to 90 days | Corto plazo
TOC | Biológica | 1 year | Corto plazo
Cellulase | Biológica | Righ after the fire | Corto plazo
inversate | Biológica | 4 months | Corto plazo
urease | Biológica | 5 months after a fire | Corto plazo
B-n-acetylglucosaminidase | Biológica | 2-6 weeks after fire | Corto plazo
Alkaline phosphatase | Biológica | 11 months | Corto plazo
OC | Biológica | 1 month | Corto plazo
microbial biomass | Biológica | 5 days after the burn | Corto plazo
Organic C | Biológica | 10 months | Corto plazo
Organic C | Biológica | 2 months | Corto plazo
Acid phosphatase | Biológica | 6 months | Corto plazo
Ureasa | Biológica | 3 months | Corto plazo
Microbial biomass | Biológica | 3 month | Corto plazo
B-glucosidase | Biológica | 1 month | Corto plazo
Organic C | Biológica | 4 months | Corto plazo
Acid phosphatase | Biológica | 5 months | Corto plazo
Ureasa | Biológica | 8 months | Corto plazo
Microbial biomass | Biológica | 5 months | Corto plazo
B-glucosidase | Biológica | 9 months | Corto plazo
Microbial activity | Biológica
microbial diversity | Biológica
basal respiration | Biológica
Soil bacteria | Biológica
Soil fungy | Biológica
Organic N | Biológica
Microbial biomass | Biológica
basal soil respiration | Biológica
Cmic | Biológica
N mineralization | Biológica
Microbial Organic Carbon | Biológica
C organic | Biológica
Productivity | Biológica
Microbial N | Biológica
SOM stability | Biológica
Water stable microaggregates (WSA) | Biológica
SOM stability | Biológica
Organic C | Biológica
Nitrification rate | Biológica
Mineralization | Biológica
Microbial C | Biológica
Ammonification | Biológica
Invertase | Biológica
pH | Química
TC | Química
SOC | Química
TN | Química
C/N ratio | Química
Exchangeable cations | Química
Ca | Química
Mg | Química
NH4-N | Química
NO3-N | Química
TP | Química
Available P | Química
K | Química
Mn | Química
Fe | Química
Na | Química
S | Química
Zn | Química
Electric Conductiviy | Química
CEC | Química
Ca | Química
Mg | Química
Pb | Química
Mo | Química
Co | Química
Base saturation | Química
S | Química
N mineralization | Química
Nitrification | Química
Al | Química
Cu | Química
Nitrogen | Química
Electric Conductivity | Química
Electric Condutivity | Química
Electric Condutivity | Química
Electric Condutivity | Química
Electrical conductivity | Química
Exchangeable bases | Química
Total C | Química
Inorganic C | Química
Ca | Química
Bases | Química
ammonification rates | Química
nitrigication rates | Química
Inorganic nitrogen | Química
NO3 | Química
Co | Química
B | Química
Mean weight diameter | Física
BD | Física
SWR | Física
Runoff and erosion potential | Física
Soil Aggregate Stability | Física
Hidraulic conductivity | Física
hydraulic conductivity (Kunsat) | Física
Arcilla | Física
Runoff and sediments | Física
Specific Surface Area | Física
Texture | Física
CE | Física
Porosity | Física
SAS | Física
Runoff yield | Física
Sediment yield | Física
Sediment dischange | Física
Mean infiltration rate | Física
Mean runoff coefficient | Física
Infiltration | Física
Air permeability | Física
Silt | Física
Sediment losses | Física
WHC | Física
Aggregates size | Física
Moisture (%) | Física
FC | Física
AS | Física
Mean weight diameter MWD | Física
Hydraulic conductivity | Física
Aggregate size distribution | Física
Ks | Física
MWD | Física
Water stable macroaggregates (WSA) | Física
Coefficient of aggregate stability | Física
Coefficient of aggregate stability | Física
MWD | Física
Ks | Física
Mean weight diameter (MWD) | Física
Macroaggregates proportions (>2 mm) | Física
Microaggregates proportion | Física
WDPT | Física
Water Holdking Capacity (WHC) | Física
Aggregate Stability | Física
Hydrophobicity | Física
SWC | Física
Microaggregates proportions | Física