## Gráfico_Chemical
Type | Variable | Decreased | Increased | Unchanged | Total
Biological | B-glucosidase | 5 | 0 | 5 | 10
Biological | Phosphatase | 2 | 1 | 4 | 7
Biological | Ureasa | 5 | 0 | 1 | 6
Biological | C/N ratio | 13 | 6 | 9 | 28
Biological | SOC | 12 | 5 | 4 | 21
Biological | SOM | 15 | 4 | 15 | 34
Chemical | Available P | 2 | 25 | 14 | 41
Chemical | Ca |  | 17 | 13 | 30
Chemical | CEC | 11 | 2 | 14 | 27
Chemical | EC | 4 | 17 | 4 | 25
Chemical | K | 2 | 24 | 16 | 42
Chemical | Mg | 3 | 17 | 11 | 31
Chemical | Na | 4 | 7 | 6 | 17
Chemical | NH4 |  | 14 | 4 | 18
Chemical | NO3 | 2 | 11 | 5 | 18
Chemical | pH | 2 | 34 | 29 | 65
Chemical | Total Carbon | 19 | 9 | 13 | 41
Chemical | Total Nitrogen | 20 | 19 | 20 | 59
Physical | Bulk density | 3 | 7 | 15 | 25
Physical | Soil Aggregate Stability | 16 | 4 | 11 | 31
Physical | Soil Water Repellency | 10 | 14 | 5 | 29

## Gráfico_physical
Type | Variable | Decreased | Increased | Unchanged | Total
Biological | B-glucosidase | 5 | 0 | 5 | 10
Biological | Phosphatase | 2 | 1 | 4 | 7
Biological | Ureasa | 5 | 0 | 1 | 6
Biological | C/N ratio | 13 | 6 | 9 | 28
Biological | SOC | 12 | 5 | 4 | 21
Biological | SOM | 15 | 4 | 15 | 34
Chemical | Available P | 2 | 25 | 14 | 41
Chemical | Ca |  | 17 | 13 | 30
Chemical | CEC | 11 | 2 | 14 | 27
Chemical | EC | 4 | 17 | 4 | 25
Chemical | K | 2 | 24 | 16 | 42
Chemical | Mg | 3 | 17 | 11 | 31
Chemical | Na | 4 | 7 | 6 | 17
Chemical | NH4 |  | 14 | 4 | 18
Chemical | NO3 | 2 | 11 | 5 | 18
Chemical | pH | 2 | 34 | 29 | 65
Chemical | Total Carbon | 19 | 9 | 13 | 41
Chemical | Total Nitrogen | 20 | 19 | 20 | 59
Physical | Bulk density | 3 | 7 | 15 | 25
Physical | Soil Aggregate Stability | 16 | 4 | 11 | 31
Physical | Soil Water Repellency | 5 | 14 | 5 | 24

## Tablas Dinámica
Fire severity interpretation | (Varios elementos)
Cuenta de Variable | Etiquetas de columna
Etiquetas de fila | Increased | Decreased | Destroyed | Unchanged | (en blanco) | Changed | Total general
Available P | 32 | 6 |  | 25 |  |  | 63
BD | 9 | 3 |  | 16 | 1 |  | 29
B-glucosidase | 1 | 17 |  | 17 |  |  | 35
C mineralization | 2 | [5 empty] | 2
C/N ratio | 6 | 18 |  | 18 |  |  | 42
Ca | 22 | 1 |  | 25 |  |  | 48
Co | 1 | [5 empty] | 1
Exchangeable cations | 3 | 4 |  | 10 |  |  | 17
Fe | 2 | 2 |  | 5 |  |  | 9
Grain yield | 1 | [5 empty] | 1
K | 28 | 6 |  | 26 |  |  | 60
Mg | 21 | 4 |  | 21 |  |  | 46
Microbial biomass C | 4 | 19 |  | 9 |  |  | 32
Mn | 5 | 2 |  | 4 |  |  | 11
Mo | 2 | [5 empty] | 2
Na | 7 | 8 |  | 13 |  |  | 28
Pb | 1 | [5 empty] | 1
pH | 53 | 7 |  | 58 |  |  | 118
Runoff and erosion potential | 1 | [5 empty] | 1
S | 1 |  |  | 6 |  |  | 7
SOM quality |  | 1 |  | 3 |  | 36 | 40
Specific Surface Area | 3 |  |  | 7 |  |  | 10
SWR | 19 | 10 | 2 | 24 |  |  | 55
TC | 9 | 16 |  | 22 |  |  | 47
Texture | 2 |  |  | 15 |  | 10 | 27
TN | 18 | 36 |  | 33 |  |  | 87
TP | 3 |  |  | 6 |  |  | 9
Zn | 1 | 2 |  | 6 |  |  | 9
(en blanco)
SOM | 9 | 13 |  | 25 |  |  | 47
Porosity |  | 2 |  | 6 |  |  | 8
Ecosystem recoverty |  | 1 |  |  |  |  | 1
Mean infiltration rate |  | 2 |  |  |  |  | 2
Mean runoff coefficient | 2 | [5 empty] | 2
Infiltration | 1 | 5 |  |  |  |  | 6
N mineralization | 5 | 7 |  | 5 |  |  | 17
Al | 4 | 4 |  | 5 |  |  | 13
Beneficial microbes |  | 1 |  |  |  |  | 1
Acid phosphatase | 1 | 13 |  | 10 |  |  | 24
Aggregate Stability | 7 | 19 |  | 23 |  | 1 | 50
Aggregates size |  |  |  | 1 |  |  | 1
a-glucosidase |  | 1 |  | 1 |  |  | 2
Ammonification |  | 3 |  | 5 |  |  | 8
Ashes |  |  |  |  | 1 |  | 1
B | 1 |  |  | 1 |  |  | 2
Basal respiration | 3 | 10 |  | 14 |  |  | 27
Bases |  |  |  | 4 |  |  | 4
B-n-acetylglucosaminidase | 1 | [5 empty] | 1
C organic |  | 1 |  | 1 |  |  | 2
CEC | 1 | 14 |  | 22 |  |  | 37
Cellobiohydrolase |  | 1 |  | 1 |  |  | 2
Cellulase |  |  |  | 1 |  |  | 1
Chitinase |  | 2 |  | 2 |  | 1 | 5
Co |  |  |  | 1 |  |  | 1
Cu | 1 |  |  | 2 |  |  | 3
Electrical conductivity | 26 | 4 |  | 29 |  |  | 59
FC |  |  |  | 4 |  |  | 4
Hydraulic conductivity | 3 | 8 |  | 7 |  |  | 18
Hydrophobicity | 1 |  |  | 3 |  |  | 4
Inorganic nitrogen | 1 | [5 empty] | 1
Invertase | 1 | [5 empty] | 1
Macroaggregates proportions (>2 mm) | 3 |  |  | 2 |  |  | 5
Mean weight diameter (MWD) | 5 |  |  | 7 |  |  | 12
Mean weight diameter MWD |  | 2 |  | 2 |  |  | 4
Microaggregates proportion |  | 2 |  | 2 |  |  | 4
Microaggregates proportions | 1 | [5 empty] | 1
Microbial biomass |  | 5 |  | 1 |  |  | 6
Microbial diversity | 2 |  |  | 3 |  |  | 5
Moisture (%) | 1 | 3 |  | 3 |  |  | 7
n-acetylglucosaminidase |  | 1 |  | 1 |  |  | 2
NH4-N | 24 | 2 |  | 15 |  |  | 41
Nitrification | 2 | 2 |  | 7 |  |  | 11
NO3-N | 14 | 4 |  | 19 |  |  | 37
TOC | 9 | 41 |  | 19 |  |  | 69
Phenol oxidase | 2 | 2 |  | 1 |  |  | 5
Runoff | 15 |  |  | 1 |  |  | 16
Sediments | 9 |  |  | 1 |  |  | 10
WHC |  | 3 |  | 6 |  |  | 9
Urease |  | 7 |  | 3 |  |  | 10
Xylosidase |  | 1 |  |  |  |  | 1
Mineralization | 1 | [5 empty] | 1
Total general | 413 | 348 | 2 | 635 | 2 | 48 | 1448

## Gráfico
Type | Variable | Decreased | Increased | Unchanged | Total
Biological | B-glucosidase | 5 | 0 | 5 | 10
Biological | Phosphatase | 2 | 1 | 4 | 7
Biological | Ureasa | 5 | 0 | 1 | 6
Biological | C/N ratio | 13 | 6 | 9 | 28
Biological | SOC | 12 | 5 | 4 | 21
Biological | SOM | 15 | 4 | 15 | 34
Chemical | Available P | 2 | 25 | 14 | 41
Chemical | Ca |  | 17 | 13 | 30
Chemical | CEC | 11 | 2 | 14 | 27
Chemical | EC | 4 | 17 | 4 | 25
Chemical | K | 2 | 24 | 16 | 42
Chemical | Mg | 3 | 17 | 11 | 31
Chemical | Na | 4 | 7 | 6 | 17
Chemical | NH4 |  | 14 | 4 | 18
Chemical | NO3 | 2 | 11 | 5 | 18
Chemical | pH | 2 | 34 | 29 | 65
Chemical | Total Carbon | 19 | 9 | 13 | 41
Chemical | Total Nitrogen | 20 | 19 | 20 | 59
Physical | Bulk density | 3 | 7 | 15 | 25
Physical | Soil Aggregate Stability | 16 | 4 | 11 | 31
Physical | Soil Water Repellency | 10 | 14 | 5 | 29

## TD_Biological
Term | (Varios elementos)
Authors | (Varios elementos)
Climate | (Varios elementos)
Topic | Physical
Fire severity interpretation | (Varios elementos)
Cuenta de Variable | Etiquetas de columna
Etiquetas de fila | Increased | Changed | Decreased | Unchanged | Total general
Aggregate Stability |  |  | 5 | 3 | 8
BD | 6 |  |  | 2 | 8
Hydraulic conductivity |  |  | 3 | 2 | 5
Hydrophobicity |  |  |  | 2 | 2
Mean infiltration rate |  |  | 1 |  | 1
Mean runoff coefficient | 1 |  |  |  | 1
Mean weight diameter (MWD) |  |  |  | 2 | 2
Porosity |  |  | 1 |  | 1
SWR | 7 |  | 2 | 14 | 23
Texture |  | 5 |  | 2 | 7
WHC | 1 |  | 3 | 4 | 8
Total general | 15 | 5 | 15 | 31 | 66

## Tabla_paper
Topic | (Varios elementos)
Term | (Varios elementos)
Fire severity interpretation | (Varios elementos) | 224
Ecosystem | (Todas) | 82
Climate | (Varios elementos) | 105
Etiquetas de fila | Cuenta de Variable
Alcañiz et al.,2016 | 15
Campo et al., 2006 | 2
Faria, et al., 2015 | 5
Fernández-Fernández et al., 2015 | 15
Fernández-García et al., 2019a | 8
Fernández-García et al., 2019b | 19
Fonseca et al., 2017 | 35
Francos et al., 2019 | 18
Gimeno García et al., 2000, | 7
Goméz-Rey et al., 2013a | 24
Goméz-Rey et al., 2014 | 1
Granged et al., 2011a | 28
Gutknecht et al.,2010 | 8
Hernández et al, 1997 | 19
Heydari et al., 2016 | 22
Hosseini et al.,2017 | 6
Hubbert et al., 2006 | 4
Hueso-Gonzales et al., 2018 | 10
Jimenez-Gonzales et al., 2016 | 8
Jiménez-Morillo et al., 2020 | 4
Jiménez-Pinilla et al., 2016 | 11
Maitax-Solera 2002 | 1
Meira-Castro et al.,2014 | 3
Miesel et al., 2011 | 10
Moya et al., 2019 | 13
Otero et al., 2015 | 8
Plaza Alvarez et al., 2018 | 13
Plaza Alvarez et al., 2019 | 10
Romanyá et al., 2001 | 6
Romeo et al., 2020 | 10
Terefe et al., 2008 | 60 |  | Author | Biological | Etiquetas de fila | Cuenta de Variable | Etiquetas de fila | Cuenta de Variable
Varela et al., 2015 | 10 |  | Faria, et al., 2015 | 3 | Alcañiz et al.,2016 | 15 | Campo et al., 2006 | 2
Vega et al., 2012 | 28 |  | Fernández-García et al., 2019a | 6 | Faria, et al., 2015 | 2 | Granged et al., 2011a | 16
Total general | 441 |  | Fernández-García et al., 2019b | 10 | Fernández-Fernández et al., 2015 | 15 | Heydari et al., 2016 | 2
| 381 |  | Fonseca et al., 2017 | 6 | Fernández-García et al., 2019a | 2 | Hubbert et al., 2006 | 4
|  |  | Francos et al., 2019 | 2 | Fernández-García et al., 2019b | 9 | Hueso-Gonzales et al., 2018 | 4
| 431 |  | Granged et al., 2011a | 4 | Fonseca et al., 2017 | 29 | Jimenez-Gonzales et al., 2016 | 2
|  |  | Gutknecht et al.,2010 | 8 | Francos et al., 2019 | 16 | Jiménez-Pinilla et al., 2016 | 11
|  |  | Hernández et al, 1997 | 4 | Gimeno García et al., 2000, | 7 | Meira-Castro et al.,2014 | 1
|  |  | Heydari et al., 2016 | 4 | Goméz-Rey et al., 2013a | 24 | Plaza Alvarez et al., 2018 | 10
|  |  | Hueso-Gonzales et al., 2018 | 2 | Goméz-Rey et al., 2014 | 1 | Plaza Alvarez et al., 2019 | 6
|  |  | Jimenez-Gonzales et al., 2016 | 2 | Granged et al., 2011a | 8 | Terefe et al., 2008 | 24
|  |  | Jiménez-Morillo et al., 2020 | 4 | Hernández et al, 1997 | 15
|  |  | Maitax-Solera 2002 | 1 | Heydari et al., 2016 | 16
|  |  | Meira-Castro et al.,2014 | 1 | Hosseini et al.,2017 | 6
|  |  | Miesel et al., 2011 | 6 | Hueso-Gonzales et al., 2018 | 4
|  |  | Moya et al., 2019 | 11 | Jimenez-Gonzales et al., 2016 | 4
|  |  | Otero et al., 2015 | 1 | Meira-Castro et al.,2014 | 1
|  |  | Plaza Alvarez et al., 2018 | 3 | Miesel et al., 2011 | 4
|  |  | Plaza Alvarez et al., 2019 | 1 | Moya et al., 2019 | 2
|  |  | Romeo et al., 2020 | 4 | Otero et al., 2015 | 7
|  |  | Terefe et al., 2008 | 12 | Plaza Alvarez et al., 2019 | 3
|  |  | Vega et al., 2012 | 10 | Romanyá et al., 2001 | 6
[5 empty] | Romeo et al., 2020 | 6
[5 empty] | Terefe et al., 2008 | 24
[5 empty] | Vega et al., 2012 | 18

## Tabla paper
Etiquetas de fila | [7 empty] | Soil texture
Alcañiz et al.,2016 | #N/A | #N/A | #N/A | #N/A | #N/A | #N/A | #N/A | #N/A | #N/A | #N/A | #N/A | 15 | Authors | Effects measured | Country | Type of fire | Soil | Variables | Biological | Chemical | Physical
Campo et al., 2006 | España | Csa | Experimental fires | experimental fire field station | 0 | 0 | Sandy loam | 0 | 400 mm | 17.2 °C | Mean infiltration rate | 7 | Jiménez-Morillo et al., 2020 | Short-term | Spain | Wilfires | Sandy | 4 | 4 |  |  | Alcañiz et al.,2016 | 15
Faria, et al., 2015 | Portugal | Csb | Wildfire | Wildfire | 0 | 0 | Not specified | 0 | 1609 mm, | 14.9 °C. | TOC | 6 | Jiménez-Pinilla et al., 2016 | Short-term | Spain | Wilfire | Silt loam | 11 |  |  | 11 | Campo et al., 2006 | 2
Fernández-Fernández et al., 2015 | España | 0 | 0 | Prescribed fire | 0 | 0 | Not specified | 0 | 0 | 0 | Al | 15 | Vega et al., 2012 | Short-term | Spain | Wilfire | Loam | 28 | 10 | 18 |  | Faria, et al., 2015 | 5
Fernández-García et al., 2019a | España | 0 | Wildfire | Low | 0 | 0 | Not specified | 0 | 0 | 0 | Acid phosphatase | 8 | Maitax-Solera 2002 | Short-term | Spain | Wildifre | Not specified | 1 | 1 |  |  | Fernández-Fernández et al., 2015 | 15
Fernández-García et al., 2019b | España | 0 | Wildfire | High severity | 0 | 0 | Loamy sand | Calcareous | 500 mm | 14.9 °C. | Acid phosphatase | 19 | Faria, et al., 2015 | Short-term | Portugal | Wildfire | Not specified | 5 | 3 | 2 |  | Fernández-García et al., 2019a | 8
Fonseca et al., 2017 | Portugal | Csb | Prescribed fire | Prescribed fires | 0 | 0 | Loam | acidic soils | 850 mm | 12 °C | Basal respiration | 35 | Fernández-García et al., 2019a | Short-term | Spain | Wildfire | Not specified | 8 | 6 | 2 |  | Fernández-García et al., 2019b | 19
Francos et al., 2019 | España | 0 | Prescribed fire | 65°C to 435 °C | 0 | 0 | Not specified | 0 | 550 mm | 15.8 °C | SOM | 18 | Fernández-García et al., 2019b | Mid-term | Spain | Wildfire | Loamy sand; calcareous | 19 | 10 | 9 |  | Fonseca et al., 2017 | 35
Gimeno García et al., 2000, | España | 0 | Experimental burning | Moderate | 0 | 0 | Sandy loam | 0 | 400 mm | 0 | Available P | 8 | Goméz-Rey et al., 2013a | Short-term | Spain | Wildfire | Sandy loam | 24 |  | 24 |  | Francos et al., 2019 | 18
Goméz-Rey et al., 2013a | España | 0 | wildfire | Experimental fire | 0 | 0 | Sandy loam | 0 | 3036 mm | 0 | Al | 24 | Goméz-Rey et al., 2014 | Short-term | Spain | Wildfire | Not specified | 1 |  | 1 |  | Gimeno García et al., 2000, | 7
Goméz-Rey et al., 2013b | #N/A | #N/A | #N/A | #N/A | #N/A | #N/A | #N/A | #N/A | #N/A | #N/A | #N/A | 1 | Gutknecht et al.,2010 | Mid-term | USA | Wildfire | Not specified | 8 | 8 |  |  | Goméz-Rey et al., 2013a | 24
Goméz-Rey et al., 2014 | España | 0 | wildfire | medium to high severity wilfire | 0 | 0 | Not specified | 0 | 1700 mm | 7 °C | Available P | 1 | Hernández et al, 1997 | Short-term | Spain | Wildfire | Not specified | 19 | 4 | 15 |  | Goméz-Rey et al., 2014 | 1
Granged et al., 2011a | Australia | Cfb | Experimental burning | 142 °C | 0 | 0 | Sandy loam | acidic soils | 923 mm | 0 | SWR | 28 | Heydari et al., 2016 | Short-term | Iran | Wildfire | Loam | 22 | 4 | 16 | 2 | Granged et al., 2011a | 28
Gutknecht et al.,2010 | #N/A | #N/A | #N/A | #N/A | #N/A | #N/A | #N/A | #N/A | #N/A | #N/A | #N/A | 8 | Hosseini et al.,2017 | Short-term | Portugal | Wildfire | Loam | 6 |  | 6 |  | Gutknecht et al.,2010 | 8
Hernández et al, 1997 | #N/A | #N/A | #N/A | #N/A | #N/A | #N/A | #N/A | #N/A | #N/A | #N/A | #N/A | 19 | Jimenez-Gonzales et al., 2016 | Short-term | Spain | Wildfire | Cambiasol-Calcareous | 8 | 2 | 4 | 2 | Hernández et al, 1997 | 19
Heydari et al., 2016 | Irán | Csa | Wildfire | High severity | 0 | 0 | Not specified | 0 | 632 mm | 9.8 °C | TOC | 22 | Moya et al., 2019 | Mid-term | Spain | Wildfire | Not specified | 13 | 11 | 2 |  | Heydari et al., 2016 | 22
Hosseini et al.,2017 | #N/A | #N/A | #N/A | #N/A | #N/A | #N/A | #N/A | #N/A | #N/A | #N/A | #N/A | 10 | Otero et al., 2015 | Short-term | Portugal | Wildfire | Sandy loam | 8 | 1 | 7 |  | Hosseini et al.,2017 | 6
Hubbert et al., 2006 | USA | 0 | Prescribed burning | Prescribed fire | 0 | 0 | Not specified | 0 | 678 mm | 0 | BD | 4 | Romeo et al., 2020 | Short-term | Spain | Wildfire | Clay loam -Calcareous | 10 | 4 | 6 |  | Hubbert et al., 2006 | 4
Hueso-Gonzales et al., 2018 | España | 0 | Prescribe fire | Prescribed fire | 0 | 0 | Sandy loam | Calcareous | 589 mm | 18 °C | TOC | 14 | Plaza Alvarez et al., 2019 | Short-term | Spain | Prescribed fires | Clayey | 10 | 1 | 3 | 6 | Hueso-Gonzales et al., 2018 | 10
Jimenez-Gonzales et al., 2016 | España | 0 | 0 | Wildifre | 0 | 0 | Not specified | Calcareous | 610 mm | 0 | SOM | 8 | Alcañiz et al.,2016 | Short-term | Spain | Prescribed fire | Calcareous | 15 |  | 15 |  | Jimenez-Gonzales et al., 2016 | 8
Jiménez-Morillo et al., 2020 | España | 0 | Wilfires | 0 | 0 | 0 | Sandy | 0 | 0 | 0 | SOM quality | 4 | Fonseca et al., 2017 | Short-term | Portugal | Prescribed fire | Loam; Acidic soils | 35 | 6 | 29 |  | Jiménez-Morillo et al., 2020 | 4
Jiménez-Pinilla et al., 2016 | España | 0 | wildfire | Forest fire | 0 | 0 | Silt loam | Calcareous | 494.6 mm | 15.1 °C | SWR | 11 | Francos et al., 2019 | Short-term | Spain | Prescribed fire | Not specified | 18 | 2 | 16 |  | Jiménez-Pinilla et al., 2016 | 11
Maitax-Solera 2002 | España | 0 | Wildfire | Moderate fire (wildfire | 0 | 0 | Not specified | 0 | 0 | 0 | SOM | 1 | Hueso-Gonzales et al., 2018 | Short-term | Spain | Prescribed fire | Sandy loam | 10 | 2 | 4 | 4 | Maitax-Solera 2002 | 1
Meira-Castro et al.,2014 | Portugal | Csb | Prescribe fire | Prescribed fire | 0 | 0 | Not specified | Acidic soil | 1500 mm | 11 °C | SOM | 3 | Meira-Castro et al.,2014 | Short-term | Portugal | Prescribed fire | Clay | 3 | 1 | 1 | 1 | Meira-Castro et al.,2014 | 3
Miesel et al., 2011 | USA | 0 | Prescribed fire | 0 | 0 | 0 | Loam | 0 | 0 | 0 | Acid phosphatase | 10 | Miesel et al., 2011 | Short-term | USA | Prescribed fire | Loam | 10 | 6 | 4 |  | Miesel et al., 2011 | 10
Moya et al., 2019 | España | 0 | wildfire | Low to medium severity | 0 | 0 | Not specified | Aridisols | 278.50mm | 15.85 °C | C organic | 13 | Hubbert et al., 2006 | Short-term | USA | Prescribed burning | Not specified | 4 |  |  | 4 | Moya et al., 2019 | 13
Otero et al., 2015 | Portugal | Csb | wildfire | wildfire | 0 | 0 | Sandy loam | 0 | 1500 mm | 11.5 °C | TOC | 8 | Plaza Alvarez et al., 2018 | Short-term | Spain | Prescribed burning | Not specified | 13 | 3 |  | 10 | Otero et al., 2015 | 8
Plaza Alvarez et al., 2018 | España | 0 | Prescribed burning | 0 | 0 | 0 | Not specified | 0 | 650 mm | 10.2 °C | SOM | 13 | Campo et al., 2006 | Short-term | Spain | Experimental fires | Sandy loam | 2 |  |  | 2 | Plaza Alvarez et al., 2018 | 13
Plaza Alvarez et al., 2019 | España | 0 | Prescribed fires | 361 °C | 0 | 0 | Clayey | 0 | 0 | 0 | SOM | 10 | Fernández-Fernández et al., 2015 | Short-term | Spain | Experimental fire | Not specified | 15 |  | 15 |  | Plaza Alvarez et al., 2019 | 10
Romanyá et al., 2001 | España | 0 | Experimental burning | 0 | 0 | 0 | Not specified | 0 | 0 | 0 | N mineralization | 6 | Gimeno García et al., 2000, | Short-term | Spain | Experimental burning | Sandy loam | 7 |  | 7 |  | Romanyá et al., 2001 | 6
Romeo et al., 2020 | España | 0 | 0 | High severity | 0 | 0 | Clay loam | Calcareous | 433 mm | 12 °C | Microbial biomass C | 10 | Granged et al., 2011a | Short-term | Spain | Experimental burning | Loam; acidic soils | 28 | 4 | 8 | 16 | Romeo et al., 2020 | 10
Terefe et al., 2008 | España | 0 | Laboratory study | 500 °C | 0 | 0 | Calcic Rhodoxeralfs | Rhodic calcic Luvisol | 0 | 6 | TOC |  | Romanyá et al., 2001 | Short-term | Spain | Experimental burning | Not specified | 6 |  | 6 |  | Vega et al., 2012 | 28
Vega et al., 2012 | España | 0 | Wilfires | 0 | 0 | 0 | Loam | 0 | 0 | 0 | Acid phosphatase | 28 | [5 empty] | 371 | 93 | 220 | 58 |  | 371
Total general | #N/A | #N/A | #N/A | #N/A | #N/A | #N/A | #N/A | #N/A | #N/A | #N/A | #N/A | 387
[13 empty] | Authors | Country | Type of fire | Variables reported
[16 empty] | Biological | Chemical | Physical | Total
[13 empty] | Jiménez-Morillo et al., 2020 | Spain | Wildfire | 4 | - | - | 4
[13 empty] | Jiménez-Pinilla et al., 2016 | Spain | Wildfire | - | - | 11 | 11
[13 empty] | Vega et al., 2012 | Spain | Wildfire | 10 | 18 | - | 28
[13 empty] | Maitax-Solera 2002 | Spain | Wildfire | 1 | - | - | 1
[13 empty] | Faría, et al., 2015 | Portugal | Wildfire | 3 | 2 | - | 5
[13 empty] | Fernández-García et al., 2019a | Spain | Wildfire | 6 | 2 | - | 8
[13 empty] | Fernández-García et al., 2019b | Spain | Wildfire | 10 | 9 | - | 19
[13 empty] | Goméz-Rey et al., 2013a | Spain | Wildfire | - | 24 | - | 24
[13 empty] | Goméz-Rey et al., 2014 | Spain | Wildfire | - | 1 | - | 1
[13 empty] | Gutknecht et al.,2010 | USA | Wildfire | 8 | - | - | 8
[13 empty] | Hernández et al, 1997 | Spain | Wildfire | 4 | 15 |  | 19
[13 empty] | Heydari et al., 2016 | Iran | Wildfire | 4 | 16 | 2 | 22
[13 empty] | Hosseini et al.,2017 | Portugal | Wildfire | - | 6 | - | 6
[13 empty] | Jimenez-Gonzales et al., 2016 | Spain | Wildfire | 2 | 4 | 2 | 8
[13 empty] | Moya et al., 2019 | Spain | Wildfire | 11 | 2 | - | 13
[13 empty] | Otero et al., 2015 | Portugal | Wildfire | 1 | 7 | - | 8
[13 empty] | Romeo et al., 2020 | Spain | Wildfire | 4 | 6 | - | 10
[13 empty] | Varela et al., 2015 | Spain | Wildfire | 2 | - | 8 | 8
[13 empty] | Plaza Alvarez et al., 2019 | Spain | Prescribed fire | 1 | 3 | 6 | 10
[13 empty] | Alcañiz et al., 2016 | Spain | Prescribed fire | - | 15 | - | 15
[13 empty] | Fonseca et al., 2017 | Portugal | Prescribed fire | 6 | 29 | - | 35
[13 empty] | Francos et al., 2019 | Spain | Prescribed fire | 2 | 16 | - | 18
[13 empty] | Hueso-Gonzales et al., 2018 | Spain | Prescribed fire | 2 | 4 | 4 | 10
[13 empty] | Meira-Castro et al.,2014 | Portugal | Prescribed fire | 1 | 1 | 1 | 3
[13 empty] | Miesel et al., 2011 | USA | Prescribed fire | 6 | 4 | - | 10
[13 empty] | Hubbert et al., 2006 | USA | Prescribed fire | - | - | 4 | 4
[13 empty] | Plaza Alvarez et al., 2018 | Spain | Prescribed fire | 3 | - | 10 | 13
[13 empty] | Campo et al., 2006 | Spain | Experimental fire | - | - | 2 | 2
[13 empty] | Fernández-Fernández et al., 2015 | Spain | Experimental fire | - | 15 | - | 15
[13 empty] | Gimeno García et al., 2000 | Spain | Experimental fire | - | 7 | - | 7
[13 empty] | Granged et al., 2011a | Spain | Experimental fire | 4 | 8 | 16 | 28
[13 empty] | Romanyá et al., 2001 | Spain | Experimental fire | - | 6 | - | 6
[16 empty] | 95 | 220 | 66 | 379

## BD_Referencias
Autor | Tipo de propiedad | Plazo | Referencia | País | Clima | Columna1 | Vegetación | Ecosistema | Tipo de Fuego | Fire intensity | Severidad del Fuego | Effect | Effect ranges | Resumen | Conclusión | Evaluación post incendio | Evaluation ranges | Ubicación | Textura de Suelo | Tipo de Suelo | Precipitación media anual | Temperatura media anual | Propiedad | Comportamiento
Chief et al., 2012 | Biológica | Corto plazo | Chief, K., Young, M.H., Shafer, D.S., 2012. Changes in soil structure and hydraulic properties in a wooded- shrubland ecosystem following a prescribed fire. Soil Sci. Soc. Am. J. 76, 1965–1977. | EE.UU. | Semi árido frío | BSk |  | Shrubland | Canopy-Prescribed fire |  | Low severity | Not specified |  | Pre- and post-fire measurements were made for a low-intensity prescribed fire in a semiarid, shrub-woodland transition zone, and objectives were to: (i) determine changes in near-saturated hydraulic conductivity (Kf measured with a tension infiltrometer), air permeability (ka measured with an air permeameter), and soil physical properties at shrub undercanopy and interspace microsites immediately before and after a fall burn and for a 13-mo period; and (ii) quantify the importance and effect of post-fire soil structure on hydraulic properties using pre- and post-fire measurements. At undercanopy microsites, structure deteriorated from a moderate to a weak subangular blocky structure after the fire that broke down to a structureless soil 10 mo later. At interspace microsites, post-fire soil structure deteriorated from a moderate-strong subangular blocky structure with hard dry consistency to a weak subangular blocky structure with soft dry consistency. After 10 mo, the intercanopy maintained a weak-moderate soil structure that became structureless-weak after 13 mo. Immediately after the fire, at both microsites, there was incomplete organic combustion, a decrease in bulk density, and an increase in ka; however, at undercanopy microsites, there was no significant change in Kf even though there was a slight to moderate hydrophobicity, whereas at interspace microsites where no water repellency existed, Kf increased. These changes may be a result of expansion of vaporized water through soil pores that broke up aggregates, deteriorating soil structure. Thus, mechanisms that contributed to changes immediately and after the first year post-fire were different for low-intensity burns than for higher intensity burns. |  | 1 year |  | 39.3923 and 39.3909° N and−115.0424 and −115.0435° W), | Sandy loam |  | 304 mm | 7.1 °C | SOM | Unchanged
Chief et al., 2012 | Física | Corto plazo | Chief, K., Young, M.H., Shafer, D.S., 2012. Changes in soil structure and hydraulic properties in a wooded- shrubland ecosystem following a prescribed fire. Soil Sci. Soc. Am. J. 76, 1965–1977. | EE.UU. | Semi árido frío | BSk |  | Shrubland | Canopy-Prescribed fire |  | Low severity | Not specified |  | Pre- and post-fire measurements were made for a low-intensity prescribed fire in a semiarid, shrub-woodland transition zone, and objectives were to: (i) determine changes in near-saturated hydraulic conductivity (Kf measured with a tension infiltrometer), air permeability (ka measured with an air permeameter), and soil physical properties at shrub undercanopy and interspace microsites immediately before and after a fall burn and for a 13-mo period; and (ii) quantify the importance and effect of post-fire soil structure on hydraulic properties using pre- and post-fire measurements. At undercanopy microsites, structure deteriorated from a moderate to a weak subangular blocky structure after the fire that broke down to a structureless soil 10 mo later. At interspace microsites, post-fire soil structure deteriorated from a moderate-strong subangular blocky structure with hard dry consistency to a weak subangular blocky structure with soft dry consistency. After 10 mo, the intercanopy maintained a weak-moderate soil structure that became structureless-weak after 13 mo. Immediately after the fire, at both microsites, there was incomplete organic combustion, a decrease in bulk density, and an increase in ka; however, at undercanopy microsites, there was no significant change in Kf even though there was a slight to moderate hydrophobicity, whereas at interspace microsites where no water repellency existed, Kf increased. These changes may be a result of expansion of vaporized water through soil pores that broke up aggregates, deteriorating soil structure. Thus, mechanisms that contributed to changes immediately and after the first year post-fire were different for low-intensity burns than for higher intensity burns. |  | 10 months |  | 39.3923 and 39.3909° N and−115.0424 and −115.0435° W), | Sandy loam |  | 304 mm | 7.1 °C | Aggregate Stability | Decreased
Chief et al., 2012 | Física | Corto plazo | Chief, K., Young, M.H., Shafer, D.S., 2012. Changes in soil structure and hydraulic properties in a wooded- shrubland ecosystem following a prescribed fire. Soil Sci. Soc. Am. J. 76, 1965–1977. | EE.UU. | Semi árido frío | BSk |  | Shrubland | Interspace-Prescribe fire |  | Low severity | Not specified |  | Pre- and post-fire measurements were made for a low-intensity prescribed fire in a semiarid, shrub-woodland transition zone, and objectives were to: (i) determine changes in near-saturated hydraulic conductivity (Kf measured with a tension infiltrometer), air permeability (ka measured with an air permeameter), and soil physical properties at shrub undercanopy and interspace microsites immediately before and after a fall burn and for a 13-mo period; and (ii) quantify the importance and effect of post-fire soil structure on hydraulic properties using pre- and post-fire measurements. At undercanopy microsites, structure deteriorated from a moderate to a weak subangular blocky structure after the fire that broke down to a structureless soil 10 mo later. At interspace microsites, post-fire soil structure deteriorated from a moderate-strong subangular blocky structure with hard dry consistency to a weak subangular blocky structure with soft dry consistency. After 10 mo, the intercanopy maintained a weak-moderate soil structure that became structureless-weak after 13 mo. Immediately after the fire, at both microsites, there was incomplete organic combustion, a decrease in bulk density, and an increase in ka; however, at undercanopy microsites, there was no significant change in Kf even though there was a slight to moderate hydrophobicity, whereas at interspace microsites where no water repellency existed, Kf increased. These changes may be a result of expansion of vaporized water through soil pores that broke up aggregates, deteriorating soil structure. Thus, mechanisms that contributed to changes immediately and after the first year post-fire were different for low-intensity burns than for higher intensity burns. |  | 1 year |  | 39.3923 and 39.3909° N and−115.0424 and −115.0435° W), | Sandy loam |  | 304 mm | 7.1 °C | BD | Decreased
Chief et al., 2012 | Física | Corto plazo | Chief, K., Young, M.H., Shafer, D.S., 2012. Changes in soil structure and hydraulic properties in a wooded- shrubland ecosystem following a prescribed fire. Soil Sci. Soc. Am. J. 76, 1965–1977. | EE.UU. | Semi árido frío | BSk |  | Shrubland | Canopy-Prescribed fire |  | Low severity | Not specified |  | Pre- and post-fire measurements were made for a low-intensity prescribed fire in a semiarid, shrub-woodland transition zone, and objectives were to: (i) determine changes in near-saturated hydraulic conductivity (Kf measured with a tension infiltrometer), air permeability (ka measured with an air permeameter), and soil physical properties at shrub undercanopy and interspace microsites immediately before and after a fall burn and for a 13-mo period; and (ii) quantify the importance and effect of post-fire soil structure on hydraulic properties using pre- and post-fire measurements. At undercanopy microsites, structure deteriorated from a moderate to a weak subangular blocky structure after the fire that broke down to a structureless soil 10 mo later. At interspace microsites, post-fire soil structure deteriorated from a moderate-strong subangular blocky structure with hard dry consistency to a weak subangular blocky structure with soft dry consistency. After 10 mo, the intercanopy maintained a weak-moderate soil structure that became structureless-weak after 13 mo. Immediately after the fire, at both microsites, there was incomplete organic combustion, a decrease in bulk density, and an increase in ka; however, at undercanopy microsites, there was no significant change in Kf even though there was a slight to moderate hydrophobicity, whereas at interspace microsites where no water repellency existed, Kf increased. These changes may be a result of expansion of vaporized water through soil pores that broke up aggregates, deteriorating soil structure. Thus, mechanisms that contributed to changes immediately and after the first year post-fire were different for low-intensity burns than for higher intensity burns. |  | 1 month |  | 39.3923 and 39.3909° N and−115.0424 and −115.0435° W), | Sandy loam |  | 304 mm | 7.1 °C | BD | Decreased
Chief et al., 2012 | Física | Corto plazo | Chief, K., Young, M.H., Shafer, D.S., 2012. Changes in soil structure and hydraulic properties in a wooded- shrubland ecosystem following a prescribed fire. Soil Sci. Soc. Am. J. 76, 1965–1977. | EE.UU. | Semi árido frío | BSk |  | Shrubland | Interspace-Prescribe fire |  | Low severity | Not specified |  | Pre- and post-fire measurements were made for a low-intensity prescribed fire in a semiarid, shrub-woodland transition zone, and objectives were to: (i) determine changes in near-saturated hydraulic conductivity (Kf measured with a tension infiltrometer), air permeability (ka measured with an air permeameter), and soil physical properties at shrub undercanopy and interspace microsites immediately before and after a fall burn and for a 13-mo period; and (ii) quantify the importance and effect of post-fire soil structure on hydraulic properties using pre- and post-fire measurements. At undercanopy microsites, structure deteriorated from a moderate to a weak subangular blocky structure after the fire that broke down to a structureless soil 10 mo later. At interspace microsites, post-fire soil structure deteriorated from a moderate-strong subangular blocky structure with hard dry consistency to a weak subangular blocky structure with soft dry consistency. After 10 mo, the intercanopy maintained a weak-moderate soil structure that became structureless-weak after 13 mo. Immediately after the fire, at both microsites, there was incomplete organic combustion, a decrease in bulk density, and an increase in ka; however, at undercanopy microsites, there was no significant change in Kf even though there was a slight to moderate hydrophobicity, whereas at interspace microsites where no water repellency existed, Kf increased. These changes may be a result of expansion of vaporized water through soil pores that broke up aggregates, deteriorating soil structure. Thus, mechanisms that contributed to changes immediately and after the first year post-fire were different for low-intensity burns than for higher intensity burns. |  | 1 year |  | 39.3923 and 39.3909° N and−115.0424 and −115.0435° W), | Sandy loam |  | 304 mm | 7.1 °C | Hydraulic conductivity | Increased
Chief et al., 2012 | Física | Corto plazo | Chief, K., Young, M.H., Shafer, D.S., 2012. Changes in soil structure and hydraulic properties in a wooded- shrubland ecosystem following a prescribed fire. Soil Sci. Soc. Am. J. 76, 1965–1977. | EE.UU. | Semi árido frío | BSk |  | Shrubland | Canopy-Prescribed fire |  | Low severity | Not specified |  | Pre- and post-fire measurements were made for a low-intensity prescribed fire in a semiarid, shrub-woodland transition zone, and objectives were to: (i) determine changes in near-saturated hydraulic conductivity (Kf measured with a tension infiltrometer), air permeability (ka measured with an air permeameter), and soil physical properties at shrub undercanopy and interspace microsites immediately before and after a fall burn and for a 13-mo period; and (ii) quantify the importance and effect of post-fire soil structure on hydraulic properties using pre- and post-fire measurements. At undercanopy microsites, structure deteriorated from a moderate to a weak subangular blocky structure after the fire that broke down to a structureless soil 10 mo later. At interspace microsites, post-fire soil structure deteriorated from a moderate-strong subangular blocky structure with hard dry consistency to a weak subangular blocky structure with soft dry consistency. After 10 mo, the intercanopy maintained a weak-moderate soil structure that became structureless-weak after 13 mo. Immediately after the fire, at both microsites, there was incomplete organic combustion, a decrease in bulk density, and an increase in ka; however, at undercanopy microsites, there was no significant change in Kf even though there was a slight to moderate hydrophobicity, whereas at interspace microsites where no water repellency existed, Kf increased. These changes may be a result of expansion of vaporized water through soil pores that broke up aggregates, deteriorating soil structure. Thus, mechanisms that contributed to changes immediately and after the first year post-fire were different for low-intensity burns than for higher intensity burns. |  | 1 year |  | 39.3923 and 39.3909° N and−115.0424 and −115.0435° W), | Sandy loam |  | 304 mm | 7.1 °C | Hydraulic conductivity | Unchanged
Chief et al., 2012 | Física | Corto plazo | Chief, K., Young, M.H., Shafer, D.S., 2012. Changes in soil structure and hydraulic properties in a wooded- shrubland ecosystem following a prescribed fire. Soil Sci. Soc. Am. J. 76, 1965–1977. | EE.UU. | Semi árido frío | BSk |  | Shrubland | Canopy-Prescribed fire |  | Low severity | Not specified |  | Pre- and post-fire measurements were made for a low-intensity prescribed fire in a semiarid, shrub-woodland transition zone, and objectives were to: (i) determine changes in near-saturated hydraulic conductivity (Kf measured with a tension infiltrometer), air permeability (ka measured with an air permeameter), and soil physical properties at shrub undercanopy and interspace microsites immediately before and after a fall burn and for a 13-mo period; and (ii) quantify the importance and effect of post-fire soil structure on hydraulic properties using pre- and post-fire measurements. At undercanopy microsites, structure deteriorated from a moderate to a weak subangular blocky structure after the fire that broke down to a structureless soil 10 mo later. At interspace microsites, post-fire soil structure deteriorated from a moderate-strong subangular blocky structure with hard dry consistency to a weak subangular blocky structure with soft dry consistency. After 10 mo, the intercanopy maintained a weak-moderate soil structure that became structureless-weak after 13 mo. Immediately after the fire, at both microsites, there was incomplete organic combustion, a decrease in bulk density, and an increase in ka; however, at undercanopy microsites, there was no significant change in Kf even though there was a slight to moderate hydrophobicity, whereas at interspace microsites where no water repellency existed, Kf increased. These changes may be a result of expansion of vaporized water through soil pores that broke up aggregates, deteriorating soil structure. Thus, mechanisms that contributed to changes immediately and after the first year post-fire were different for low-intensity burns than for higher intensity burns. |  | 1 year |  | 39.3923 and 39.3909° N and−115.0424 and −115.0435° W), | Sandy loam |  | 304 mm | 7.1 °C | SWR | Increased
Chief et al., 2012 | Física | Corto plazo | Chief, K., Young, M.H., Shafer, D.S., 2012. Changes in soil structure and hydraulic properties in a wooded- shrubland ecosystem following a prescribed fire. Soil Sci. Soc. Am. J. 76, 1965–1977. | EE.UU. | Semi árido frío | BSk |  | Shrubland | Interspace-Prescribe fire |  | Low severity | Not specified |  | Pre- and post-fire measurements were made for a low-intensity prescribed fire in a semiarid, shrub-woodland transition zone, and objectives were to: (i) determine changes in near-saturated hydraulic conductivity (Kf measured with a tension infiltrometer), air permeability (ka measured with an air permeameter), and soil physical properties at shrub undercanopy and interspace microsites immediately before and after a fall burn and for a 13-mo period; and (ii) quantify the importance and effect of post-fire soil structure on hydraulic properties using pre- and post-fire measurements. At undercanopy microsites, structure deteriorated from a moderate to a weak subangular blocky structure after the fire that broke down to a structureless soil 10 mo later. At interspace microsites, post-fire soil structure deteriorated from a moderate-strong subangular blocky structure with hard dry consistency to a weak subangular blocky structure with soft dry consistency. After 10 mo, the intercanopy maintained a weak-moderate soil structure that became structureless-weak after 13 mo. Immediately after the fire, at both microsites, there was incomplete organic combustion, a decrease in bulk density, and an increase in ka; however, at undercanopy microsites, there was no significant change in Kf even though there was a slight to moderate hydrophobicity, whereas at interspace microsites where no water repellency existed, Kf increased. These changes may be a result of expansion of vaporized water through soil pores that broke up aggregates, deteriorating soil structure. Thus, mechanisms that contributed to changes immediately and after the first year post-fire were different for low-intensity burns than for higher intensity burns. |  | 1 year |  | 39.3923 and 39.3909° N and−115.0424 and −115.0435° W), | Sandy loam |  | 304 mm | 7.1 °C | SWR | Unchanged
Chief et al., 2012 | Física | Corto plazo | Chief, K., Young, M.H., Shafer, D.S., 2012. Changes in soil structure and hydraulic properties in a wooded- shrubland ecosystem following a prescribed fire. Soil Sci. Soc. Am. J. 76, 1965–1977. | EE.UU. | Semi árido frío | BSk |  | Shrubland | Interspace-Prescribe fire |  | Low severity | Not specified |  | Pre- and post-fire measurements were made for a low-intensity prescribed fire in a semiarid, shrub-woodland transition zone, and objectives were to: (i) determine changes in near-saturated hydraulic conductivity (Kf measured with a tension infiltrometer), air permeability (ka measured with an air permeameter), and soil physical properties at shrub undercanopy and interspace microsites immediately before and after a fall burn and for a 13-mo period; and (ii) quantify the importance and effect of post-fire soil structure on hydraulic properties using pre- and post-fire measurements. At undercanopy microsites, structure deteriorated from a moderate to a weak subangular blocky structure after the fire that broke down to a structureless soil 10 mo later. At interspace microsites, post-fire soil structure deteriorated from a moderate-strong subangular blocky structure with hard dry consistency to a weak subangular blocky structure with soft dry consistency. After 10 mo, the intercanopy maintained a weak-moderate soil structure that became structureless-weak after 13 mo. Immediately after the fire, at both microsites, there was incomplete organic combustion, a decrease in bulk density, and an increase in ka; however, at undercanopy microsites, there was no significant change in Kf even though there was a slight to moderate hydrophobicity, whereas at interspace microsites where no water repellency existed, Kf increased. These changes may be a result of expansion of vaporized water through soil pores that broke up aggregates, deteriorating soil structure. Thus, mechanisms that contributed to changes immediately and after the first year post-fire were different for low-intensity burns than for higher intensity burns. |  | 1 year |  | 39.3923 and 39.3909° N and−115.0424 and −115.0435° W), | Sandy loam |  | 304 mm | 7.1 °C | Texture | Increased
Gundale et al., 2005 | Química | Corto plazo | Gundale, M.J., DeLuca, T.H., Fiedler, C.E., Ramsey, P.W., Harrington, M.G., Gannon, J.E., 2005. Restoration treatments in a Montana ponderosa pine forest: effects on soil physical, chemical and biological properties. For. Ecol. Manag. 213, 25–38 | EE.UU. | Semi árido frío | BSk | Ponderosa pine forest | Forest |  | Prescribed fire | Moderate severity |  |  | Low-elevation ponderosa pine ecosystems of the inland northwestern United States experienced frequent, low-severity fire that promoted open stands dominated by large diameter ponderosa pine (Pinus ponderosa). Fire exclusion has led to increased stand densities, often due to proliferation of less fire-tolerant species and an increased risk of stand-replacing wildfire. These fundamental changes have spurred interest in forest restoration treatments, including thinning, prescribed burning and thinning combined with prescribed burning. We examined the response of numerous soil physical, chemical and biological parameters to these treatments 1 and 3 years post-treatment, using a replicated field experiment. Individual restoration treatments were implemented in 9 ha units. We observed significantly lower C:N in the O horizon and higher O horizon and mineral soil NH4+ concentrations in both BURN and THIN/BURN treatments during year 1. Soil NH4+ remained elevated through year 3 in the THIN/BURN treatment. Net N mineralization, nitrification and NO3– concentration were significantly greater in the THIN/BURN than all other treatments during year 1 and net nitrification rates remained elevated through year 3. A high C:N substrate decomposed more rapidly in both BURN treatments relative to the unburned treatments. Treatments had no immediate effect on the soil microbial community; however, phospholipid fatty acid profiles differed 16–18 weeks following treatments due to higher actinomycetes in the THIN/BURN treatment. The large scale of our treatment units resulted in significant variation in fire severity among prescribed burns as a function of variation in fuel quantity and distribution, and weather conditions during burn days. Correlation analysis revealed that variation in fine fuel consumed was tightly correlated with net N mineralization and net nitrification. These differences in soil characteristics may influence stand productivity and understory species composition in the future. |  | 1 year |  |  | Not specified |  |  |  | Available P | Unchanged
Gundale et al., 2005 | Química | Corto plazo | Gundale, M.J., DeLuca, T.H., Fiedler, C.E., Ramsey, P.W., Harrington, M.G., Gannon, J.E., 2005. Restoration treatments in a Montana ponderosa pine forest: effects on soil physical, chemical and biological properties. For. Ecol. Manag. 213, 25–44 | EE.UU. | Semi árido frío | BSk | Ponderosa pine forest | Forest |  | Prescribed fire | Moderate severity |  |  | Low-elevation ponderosa pine ecosystems of the inland northwestern United States experienced frequent, low-severity fire that promoted open stands dominated by large diameter ponderosa pine (Pinus ponderosa). Fire exclusion has led to increased stand densities, often due to proliferation of less fire-tolerant species and an increased risk of stand-replacing wildfire. These fundamental changes have spurred interest in forest restoration treatments, including thinning, prescribed burning and thinning combined with prescribed burning. We examined the response of numerous soil physical, chemical and biological parameters to these treatments 1 and 3 years post-treatment, using a replicated field experiment. Individual restoration treatments were implemented in 9 ha units. We observed significantly lower C:N in the O horizon and higher O horizon and mineral soil NH4+ concentrations in both BURN and THIN/BURN treatments during year 1. Soil NH4+ remained elevated through year 3 in the THIN/BURN treatment. Net N mineralization, nitrification and NO3– concentration were significantly greater in the THIN/BURN than all other treatments during year 1 and net nitrification rates remained elevated through year 3. A high C:N substrate decomposed more rapidly in both BURN treatments relative to the unburned treatments. Treatments had no immediate effect on the soil microbial community; however, phospholipid fatty acid profiles differed 16–18 weeks following treatments due to higher actinomycetes in the THIN/BURN treatment. The large scale of our treatment units resulted in significant variation in fire severity among prescribed burns as a function of variation in fuel quantity and distribution, and weather conditions during burn days. Correlation analysis revealed that variation in fine fuel consumed was tightly correlated with net N mineralization and net nitrification. These differences in soil characteristics may influence stand productivity and understory species composition in the future. |  | 1 year |  |  | Not specified |  |  |  | C/N ratio | Decreased
Gundale et al., 2005 | Química | Corto plazo | Gundale, M.J., DeLuca, T.H., Fiedler, C.E., Ramsey, P.W., Harrington, M.G., Gannon, J.E., 2005. Restoration treatments in a Montana ponderosa pine forest: effects on soil physical, chemical and biological properties. For. Ecol. Manag. 213, 25–39 | EE.UU. | Semi árido frío | BSk | Ponderosa pine forest | Forest |  | Prescribed fire | Moderate severity |  |  | Low-elevation ponderosa pine ecosystems of the inland northwestern United States experienced frequent, low-severity fire that promoted open stands dominated by large diameter ponderosa pine (Pinus ponderosa). Fire exclusion has led to increased stand densities, often due to proliferation of less fire-tolerant species and an increased risk of stand-replacing wildfire. These fundamental changes have spurred interest in forest restoration treatments, including thinning, prescribed burning and thinning combined with prescribed burning. We examined the response of numerous soil physical, chemical and biological parameters to these treatments 1 and 3 years post-treatment, using a replicated field experiment. Individual restoration treatments were implemented in 9 ha units. We observed significantly lower C:N in the O horizon and higher O horizon and mineral soil NH4+ concentrations in both BURN and THIN/BURN treatments during year 1. Soil NH4+ remained elevated through year 3 in the THIN/BURN treatment. Net N mineralization, nitrification and NO3– concentration were significantly greater in the THIN/BURN than all other treatments during year 1 and net nitrification rates remained elevated through year 3. A high C:N substrate decomposed more rapidly in both BURN treatments relative to the unburned treatments. Treatments had no immediate effect on the soil microbial community; however, phospholipid fatty acid profiles differed 16–18 weeks following treatments due to higher actinomycetes in the THIN/BURN treatment. The large scale of our treatment units resulted in significant variation in fire severity among prescribed burns as a function of variation in fuel quantity and distribution, and weather conditions during burn days. Correlation analysis revealed that variation in fine fuel consumed was tightly correlated with net N mineralization and net nitrification. These differences in soil characteristics may influence stand productivity and understory species composition in the future. |  | 1 year |  |  | Not specified |  |  |  | Exchangeable cations | Unchanged
Gundale et al., 2005 | Biológica | Corto plazo | Gundale, M.J., DeLuca, T.H., Fiedler, C.E., Ramsey, P.W., Harrington, M.G., Gannon, J.E., 2005. Restoration treatments in a Montana ponderosa pine forest: effects on soil physical, chemical and biological properties. For. Ecol. Manag. 213, 25–45 | EE.UU. | Semi árido frío | BSk | Ponderosa pine forest | Forest |  | Prescribed fire | Moderate severity |  |  | Low-elevation ponderosa pine ecosystems of the inland northwestern United States experienced frequent, low-severity fire that promoted open stands dominated by large diameter ponderosa pine (Pinus ponderosa). Fire exclusion has led to increased stand densities, often due to proliferation of less fire-tolerant species and an increased risk of stand-replacing wildfire. These fundamental changes have spurred interest in forest restoration treatments, including thinning, prescribed burning and thinning combined with prescribed burning. We examined the response of numerous soil physical, chemical and biological parameters to these treatments 1 and 3 years post-treatment, using a replicated field experiment. Individual restoration treatments were implemented in 9 ha units. We observed significantly lower C:N in the O horizon and higher O horizon and mineral soil NH4+ concentrations in both BURN and THIN/BURN treatments during year 1. Soil NH4+ remained elevated through year 3 in the THIN/BURN treatment. Net N mineralization, nitrification and NO3– concentration were significantly greater in the THIN/BURN than all other treatments during year 1 and net nitrification rates remained elevated through year 3. A high C:N substrate decomposed more rapidly in both BURN treatments relative to the unburned treatments. Treatments had no immediate effect on the soil microbial community; however, phospholipid fatty acid profiles differed 16–18 weeks following treatments due to higher actinomycetes in the THIN/BURN treatment. The large scale of our treatment units resulted in significant variation in fire severity among prescribed burns as a function of variation in fuel quantity and distribution, and weather conditions during burn days. Correlation analysis revealed that variation in fine fuel consumed was tightly correlated with net N mineralization and net nitrification. These differences in soil characteristics may influence stand productivity and understory species composition in the future. |  | 1 year |  |  | Not specified |  |  |  | N mineralization | Increased
Gundale et al., 2005 | Biológica | Medio plazo | Gundale, M.J., DeLuca, T.H., Fiedler, C.E., Ramsey, P.W., Harrington, M.G., Gannon, J.E., 2005. Restoration treatments in a Montana ponderosa pine forest: effects on soil physical, chemical and biological properties. For. Ecol. Manag. 213, 25–49 | EE.UU. | Semi árido frío | BSk | Ponderosa pine forest | Forest |  | Prescribed fire | Moderate severity |  |  | Low-elevation ponderosa pine ecosystems of the inland northwestern United States experienced frequent, low-severity fire that promoted open stands dominated by large diameter ponderosa pine (Pinus ponderosa). Fire exclusion has led to increased stand densities, often due to proliferation of less fire-tolerant species and an increased risk of stand-replacing wildfire. These fundamental changes have spurred interest in forest restoration treatments, including thinning, prescribed burning and thinning combined with prescribed burning. We examined the response of numerous soil physical, chemical and biological parameters to these treatments 1 and 3 years post-treatment, using a replicated field experiment. Individual restoration treatments were implemented in 9 ha units. We observed significantly lower C:N in the O horizon and higher O horizon and mineral soil NH4+ concentrations in both BURN and THIN/BURN treatments during year 1. Soil NH4+ remained elevated through year 3 in the THIN/BURN treatment. Net N mineralization, nitrification and NO3– concentration were significantly greater in the THIN/BURN than all other treatments during year 1 and net nitrification rates remained elevated through year 3. A high C:N substrate decomposed more rapidly in both BURN treatments relative to the unburned treatments. Treatments had no immediate effect on the soil microbial community; however, phospholipid fatty acid profiles differed 16–18 weeks following treatments due to higher actinomycetes in the THIN/BURN treatment. The large scale of our treatment units resulted in significant variation in fire severity among prescribed burns as a function of variation in fuel quantity and distribution, and weather conditions during burn days. Correlation analysis revealed that variation in fine fuel consumed was tightly correlated with net N mineralization and net nitrification. These differences in soil characteristics may influence stand productivity and understory species composition in the future. |  | 3 years |  |  | Not specified |  |  |  | N mineralization | Increased
Gundale et al., 2005 | Química | Corto plazo | Gundale, M.J., DeLuca, T.H., Fiedler, C.E., Ramsey, P.W., Harrington, M.G., Gannon, J.E., 2005. Restoration treatments in a Montana ponderosa pine forest: effects on soil physical, chemical and biological properties. For. Ecol. Manag. 213, 25–40 | EE.UU. | Semi árido frío | BSk | Ponderosa pine forest | Forest |  | Prescribed fire | Moderate severity |  |  | Low-elevation ponderosa pine ecosystems of the inland northwestern United States experienced frequent, low-severity fire that promoted open stands dominated by large diameter ponderosa pine (Pinus ponderosa). Fire exclusion has led to increased stand densities, often due to proliferation of less fire-tolerant species and an increased risk of stand-replacing wildfire. These fundamental changes have spurred interest in forest restoration treatments, including thinning, prescribed burning and thinning combined with prescribed burning. We examined the response of numerous soil physical, chemical and biological parameters to these treatments 1 and 3 years post-treatment, using a replicated field experiment. Individual restoration treatments were implemented in 9 ha units. We observed significantly lower C:N in the O horizon and higher O horizon and mineral soil NH4+ concentrations in both BURN and THIN/BURN treatments during year 1. Soil NH4+ remained elevated through year 3 in the THIN/BURN treatment. Net N mineralization, nitrification and NO3– concentration were significantly greater in the THIN/BURN than all other treatments during year 1 and net nitrification rates remained elevated through year 3. A high C:N substrate decomposed more rapidly in both BURN treatments relative to the unburned treatments. Treatments had no immediate effect on the soil microbial community; however, phospholipid fatty acid profiles differed 16–18 weeks following treatments due to higher actinomycetes in the THIN/BURN treatment. The large scale of our treatment units resulted in significant variation in fire severity among prescribed burns as a function of variation in fuel quantity and distribution, and weather conditions during burn days. Correlation analysis revealed that variation in fine fuel consumed was tightly correlated with net N mineralization and net nitrification. These differences in soil characteristics may influence stand productivity and understory species composition in the future. |  | 1 year |  |  | Not specified |  |  |  | NH4-N | Increased
Gundale et al., 2005 | Química | Medio plazo | Gundale, M.J., DeLuca, T.H., Fiedler, C.E., Ramsey, P.W., Harrington, M.G., Gannon, J.E., 2005. Restoration treatments in a Montana ponderosa pine forest: effects on soil physical, chemical and biological properties. For. Ecol. Manag. 213, 25–48 | EE.UU. | Semi árido frío | BSk | Ponderosa pine forest | Forest |  | Prescribed fire | Moderate severity |  |  | Low-elevation ponderosa pine ecosystems of the inland northwestern United States experienced frequent, low-severity fire that promoted open stands dominated by large diameter ponderosa pine (Pinus ponderosa). Fire exclusion has led to increased stand densities, often due to proliferation of less fire-tolerant species and an increased risk of stand-replacing wildfire. These fundamental changes have spurred interest in forest restoration treatments, including thinning, prescribed burning and thinning combined with prescribed burning. We examined the response of numerous soil physical, chemical and biological parameters to these treatments 1 and 3 years post-treatment, using a replicated field experiment. Individual restoration treatments were implemented in 9 ha units. We observed significantly lower C:N in the O horizon and higher O horizon and mineral soil NH4+ concentrations in both BURN and THIN/BURN treatments during year 1. Soil NH4+ remained elevated through year 3 in the THIN/BURN treatment. Net N mineralization, nitrification and NO3– concentration were significantly greater in the THIN/BURN than all other treatments during year 1 and net nitrification rates remained elevated through year 3. A high C:N substrate decomposed more rapidly in both BURN treatments relative to the unburned treatments. Treatments had no immediate effect on the soil microbial community; however, phospholipid fatty acid profiles differed 16–18 weeks following treatments due to higher actinomycetes in the THIN/BURN treatment. The large scale of our treatment units resulted in significant variation in fire severity among prescribed burns as a function of variation in fuel quantity and distribution, and weather conditions during burn days. Correlation analysis revealed that variation in fine fuel consumed was tightly correlated with net N mineralization and net nitrification. These differences in soil characteristics may influence stand productivity and understory species composition in the future. |  | 3 years |  |  | Not specified |  |  |  | NH4-N | Increased
Gundale et al., 2005 | Química | Corto plazo | Gundale, M.J., DeLuca, T.H., Fiedler, C.E., Ramsey, P.W., Harrington, M.G., Gannon, J.E., 2005. Restoration treatments in a Montana ponderosa pine forest: effects on soil physical, chemical and biological properties. For. Ecol. Manag. 213, 25–46 | EE.UU. | Semi árido frío | BSk | Ponderosa pine forest | Forest |  | Prescribed fire | Moderate severity |  |  | Low-elevation ponderosa pine ecosystems of the inland northwestern United States experienced frequent, low-severity fire that promoted open stands dominated by large diameter ponderosa pine (Pinus ponderosa). Fire exclusion has led to increased stand densities, often due to proliferation of less fire-tolerant species and an increased risk of stand-replacing wildfire. These fundamental changes have spurred interest in forest restoration treatments, including thinning, prescribed burning and thinning combined with prescribed burning. We examined the response of numerous soil physical, chemical and biological parameters to these treatments 1 and 3 years post-treatment, using a replicated field experiment. Individual restoration treatments were implemented in 9 ha units. We observed significantly lower C:N in the O horizon and higher O horizon and mineral soil NH4+ concentrations in both BURN and THIN/BURN treatments during year 1. Soil NH4+ remained elevated through year 3 in the THIN/BURN treatment. Net N mineralization, nitrification and NO3– concentration were significantly greater in the THIN/BURN than all other treatments during year 1 and net nitrification rates remained elevated through year 3. A high C:N substrate decomposed more rapidly in both BURN treatments relative to the unburned treatments. Treatments had no immediate effect on the soil microbial community; however, phospholipid fatty acid profiles differed 16–18 weeks following treatments due to higher actinomycetes in the THIN/BURN treatment. The large scale of our treatment units resulted in significant variation in fire severity among prescribed burns as a function of variation in fuel quantity and distribution, and weather conditions during burn days. Correlation analysis revealed that variation in fine fuel consumed was tightly correlated with net N mineralization and net nitrification. These differences in soil characteristics may influence stand productivity and understory species composition in the future. |  | 1 year |  |  | Not specified |  |  |  | Nitrification | Increased
Gundale et al., 2005 | Química | Corto plazo | Gundale, M.J., DeLuca, T.H., Fiedler, C.E., Ramsey, P.W., Harrington, M.G., Gannon, J.E., 2005. Restoration treatments in a Montana ponderosa pine forest: effects on soil physical, chemical and biological properties. For. Ecol. Manag. 213, 25–47 | EE.UU. | Semi árido frío | BSk | Ponderosa pine forest | Forest |  | Prescribed fire | Moderate severity |  |  | Low-elevation ponderosa pine ecosystems of the inland northwestern United States experienced frequent, low-severity fire that promoted open stands dominated by large diameter ponderosa pine (Pinus ponderosa). Fire exclusion has led to increased stand densities, often due to proliferation of less fire-tolerant species and an increased risk of stand-replacing wildfire. These fundamental changes have spurred interest in forest restoration treatments, including thinning, prescribed burning and thinning combined with prescribed burning. We examined the response of numerous soil physical, chemical and biological parameters to these treatments 1 and 3 years post-treatment, using a replicated field experiment. Individual restoration treatments were implemented in 9 ha units. We observed significantly lower C:N in the O horizon and higher O horizon and mineral soil NH4+ concentrations in both BURN and THIN/BURN treatments during year 1. Soil NH4+ remained elevated through year 3 in the THIN/BURN treatment. Net N mineralization, nitrification and NO3– concentration were significantly greater in the THIN/BURN than all other treatments during year 1 and net nitrification rates remained elevated through year 3. A high C:N substrate decomposed more rapidly in both BURN treatments relative to the unburned treatments. Treatments had no immediate effect on the soil microbial community; however, phospholipid fatty acid profiles differed 16–18 weeks following treatments due to higher actinomycetes in the THIN/BURN treatment. The large scale of our treatment units resulted in significant variation in fire severity among prescribed burns as a function of variation in fuel quantity and distribution, and weather conditions during burn days. Correlation analysis revealed that variation in fine fuel consumed was tightly correlated with net N mineralization and net nitrification. These differences in soil characteristics may influence stand productivity and understory species composition in the future. |  | 1 year |  |  | Not specified |  |  |  | NO3-N | Increased
Gundale et al., 2005 | Química | Corto plazo | Gundale, M.J., DeLuca, T.H., Fiedler, C.E., Ramsey, P.W., Harrington, M.G., Gannon, J.E., 2005. Restoration treatments in a Montana ponderosa pine forest: effects on soil physical, chemical and biological properties. For. Ecol. Manag. 213, 25–41 | EE.UU. | Semi árido frío | BSk | Ponderosa pine forest | Forest |  | Prescribed fire | Moderate severity |  |  | Low-elevation ponderosa pine ecosystems of the inland northwestern United States experienced frequent, low-severity fire that promoted open stands dominated by large diameter ponderosa pine (Pinus ponderosa). Fire exclusion has led to increased stand densities, often due to proliferation of less fire-tolerant species and an increased risk of stand-replacing wildfire. These fundamental changes have spurred interest in forest restoration treatments, including thinning, prescribed burning and thinning combined with prescribed burning. We examined the response of numerous soil physical, chemical and biological parameters to these treatments 1 and 3 years post-treatment, using a replicated field experiment. Individual restoration treatments were implemented in 9 ha units. We observed significantly lower C:N in the O horizon and higher O horizon and mineral soil NH4+ concentrations in both BURN and THIN/BURN treatments during year 1. Soil NH4+ remained elevated through year 3 in the THIN/BURN treatment. Net N mineralization, nitrification and NO3– concentration were significantly greater in the THIN/BURN than all other treatments during year 1 and net nitrification rates remained elevated through year 3. A high C:N substrate decomposed more rapidly in both BURN treatments relative to the unburned treatments. Treatments had no immediate effect on the soil microbial community; however, phospholipid fatty acid profiles differed 16–18 weeks following treatments due to higher actinomycetes in the THIN/BURN treatment. The large scale of our treatment units resulted in significant variation in fire severity among prescribed burns as a function of variation in fuel quantity and distribution, and weather conditions during burn days. Correlation analysis revealed that variation in fine fuel consumed was tightly correlated with net N mineralization and net nitrification. These differences in soil characteristics may influence stand productivity and understory species composition in the future. |  | 1 year |  |  | Not specified |  |  |  | pH | Unchanged
Gundale et al., 2005 | Química | Corto plazo | Gundale, M.J., DeLuca, T.H., Fiedler, C.E., Ramsey, P.W., Harrington, M.G., Gannon, J.E., 2005. Restoration treatments in a Montana ponderosa pine forest: effects on soil physical, chemical and biological properties. For. Ecol. Manag. 213, 25–42 | EE.UU. | Semi árido frío | BSk | Ponderosa pine forest | Forest |  | Prescribed fire | Moderate severity |  |  | Low-elevation ponderosa pine ecosystems of the inland northwestern United States experienced frequent, low-severity fire that promoted open stands dominated by large diameter ponderosa pine (Pinus ponderosa). Fire exclusion has led to increased stand densities, often due to proliferation of less fire-tolerant species and an increased risk of stand-replacing wildfire. These fundamental changes have spurred interest in forest restoration treatments, including thinning, prescribed burning and thinning combined with prescribed burning. We examined the response of numerous soil physical, chemical and biological parameters to these treatments 1 and 3 years post-treatment, using a replicated field experiment. Individual restoration treatments were implemented in 9 ha units. We observed significantly lower C:N in the O horizon and higher O horizon and mineral soil NH4+ concentrations in both BURN and THIN/BURN treatments during year 1. Soil NH4+ remained elevated through year 3 in the THIN/BURN treatment. Net N mineralization, nitrification and NO3– concentration were significantly greater in the THIN/BURN than all other treatments during year 1 and net nitrification rates remained elevated through year 3. A high C:N substrate decomposed more rapidly in both BURN treatments relative to the unburned treatments. Treatments had no immediate effect on the soil microbial community; however, phospholipid fatty acid profiles differed 16–18 weeks following treatments due to higher actinomycetes in the THIN/BURN treatment. The large scale of our treatment units resulted in significant variation in fire severity among prescribed burns as a function of variation in fuel quantity and distribution, and weather conditions during burn days. Correlation analysis revealed that variation in fine fuel consumed was tightly correlated with net N mineralization and net nitrification. These differences in soil characteristics may influence stand productivity and understory species composition in the future. |  | 1 year |  |  | Not specified |  |  |  | TC | Unchanged
Gundale et al., 2005 | Química | Corto plazo | Gundale, M.J., DeLuca, T.H., Fiedler, C.E., Ramsey, P.W., Harrington, M.G., Gannon, J.E., 2005. Restoration treatments in a Montana ponderosa pine forest: effects on soil physical, chemical and biological properties. For. Ecol. Manag. 213, 25–43 | EE.UU. | Semi árido frío | BSk | Ponderosa pine forest | Forest |  | Prescribed fire | Moderate severity |  |  | Low-elevation ponderosa pine ecosystems of the inland northwestern United States experienced frequent, low-severity fire that promoted open stands dominated by large diameter ponderosa pine (Pinus ponderosa). Fire exclusion has led to increased stand densities, often due to proliferation of less fire-tolerant species and an increased risk of stand-replacing wildfire. These fundamental changes have spurred interest in forest restoration treatments, including thinning, prescribed burning and thinning combined with prescribed burning. We examined the response of numerous soil physical, chemical and biological parameters to these treatments 1 and 3 years post-treatment, using a replicated field experiment. Individual restoration treatments were implemented in 9 ha units. We observed significantly lower C:N in the O horizon and higher O horizon and mineral soil NH4+ concentrations in both BURN and THIN/BURN treatments during year 1. Soil NH4+ remained elevated through year 3 in the THIN/BURN treatment. Net N mineralization, nitrification and NO3– concentration were significantly greater in the THIN/BURN than all other treatments during year 1 and net nitrification rates remained elevated through year 3. A high C:N substrate decomposed more rapidly in both BURN treatments relative to the unburned treatments. Treatments had no immediate effect on the soil microbial community; however, phospholipid fatty acid profiles differed 16–18 weeks following treatments due to higher actinomycetes in the THIN/BURN treatment. The large scale of our treatment units resulted in significant variation in fire severity among prescribed burns as a function of variation in fuel quantity and distribution, and weather conditions during burn days. Correlation analysis revealed that variation in fine fuel consumed was tightly correlated with net N mineralization and net nitrification. These differences in soil characteristics may influence stand productivity and understory species composition in the future. |  | 1 year |  |  | Not specified |  |  |  | TN | Unchanged
Wieting et al., 2017. | Biológica | Corto plazo | Wieting et al., 2017. Quantifying the effects of wildfire on changes in soil propoerties by surface burning of soils from the Boulder Creek Critical Zone Observatory. Journal of Hydrology: Regional Studies 13: 43-57 | USA | Semi árido frío | BsK |  | Laboratory study | simulated wildfire | 200-250 °C | Low severity | 0-10 cm |  | Study region. This study used intact soil cores collected at the Boulder Creek Critical Zone Observatory near Boulder, Colorado, USA to explore fire impacts on soil properties. Study focus. Three soil scenarios were considered: unburned control soils, and low- and high-temperature burned soils. We explored simulated fire impacts on field-saturated hydraulic conductivity, dry bulk density, total organic carbon, and infiltration processes during rainfall simulations.New hydrological insights for the region Soils burned to high temperatures became more homogeneous with depth with respect to total organic carbon and bulk density, suggesting reductions in near-surface porosity. Organic matter decreased significantly with increasing soil temperature. Tension infiltration experiments suggested a decrease in infiltration rates from unburned to low-temperature burned soils, and an increase in infiltration rates in high-temperature burned soils. Non-parametric statistical tests showed that field-saturated hydraulic conductivity similarly decreased from unburned to low-temperature burned soils, and then increased with high-temperature burned soils. We interpret these changes result from the combustion of surface and near-surface organic materials, enabling water to infiltrate directly into soil instead of being stored in the litter and duff layer at the surface. Together, these results indicate that fire-induced changes in soil properties from low temperatures were not as drastic as high temperatures, but that reductions in surface soil water repellency in high temperatures may increase infiltration relative to low temperatures. | This research provides insight into how soil hydraulic and physical properties are affected by soil burning in intact soil systems. Laboratory-based experiments, such as the work performed here, could increase the predictive capabilities of forecasting watershed-scale runoff and erosion responses and groundwater recharge post-wildfire. This work suggests that low-temperature burned areas may also provide risk for enhanced runoff generation in the Colorado Front Range. Field work further addressing links between soil temperature and the resulting burn severity with soil hydraulic properties will aid in identifying potential areas of concern, as fire-induced changes affect infiltration, runoff, and erosion potential in this region. | 1 month |  | 40.011976, −105.462776 | Not specified | Aquic arguidolls |  |  | SOM | Decreased
Wieting et al., 2017. | Biológica | Corto plazo | Wieting et al., 2017. Quantifying the effects of wildfire on changes in soil propoerties by surface burning of soils from the Boulder Creek Critical Zone Observatory. Journal of Hydrology: Regional Studies 13: 43-58 | USA | Semi árido frío | BsK |  | Laboratory study | simulated wildfire | 450-500 °C | Moderate severity | 0-10 cm |  | Study region. This study used intact soil cores collected at the Boulder Creek Critical Zone Observatory near Boulder, Colorado, USA to explore fire impacts on soil properties. Study focus. Three soil scenarios were considered: unburned control soils, and low- and high-temperature burned soils. We explored simulated fire impacts on field-saturated hydraulic conductivity, dry bulk density, total organic carbon, and infiltration processes during rainfall simulations.New hydrological insights for the region Soils burned to high temperatures became more homogeneous with depth with respect to total organic carbon and bulk density, suggesting reductions in near-surface porosity. Organic matter decreased significantly with increasing soil temperature. Tension infiltration experiments suggested a decrease in infiltration rates from unburned to low-temperature burned soils, and an increase in infiltration rates in high-temperature burned soils. Non-parametric statistical tests showed that field-saturated hydraulic conductivity similarly decreased from unburned to low-temperature burned soils, and then increased with high-temperature burned soils. We interpret these changes result from the combustion of surface and near-surface organic materials, enabling water to infiltrate directly into soil instead of being stored in the litter and duff layer at the surface. Together, these results indicate that fire-induced changes in soil properties from low temperatures were not as drastic as high temperatures, but that reductions in surface soil water repellency in high temperatures may increase infiltration relative to low temperatures. | This research provides insight into how soil hydraulic and physical properties are affected by soil burning in intact soil systems. Laboratory-based experiments, such as the work performed here, could increase the predictive capabilities of forecasting watershed-scale runoff and erosion responses and groundwater recharge post-wildfire. This work suggests that low-temperature burned areas may also provide risk for enhanced runoff generation in the Colorado Front Range. Field work further addressing links between soil temperature and the resulting burn severity with soil hydraulic properties will aid in identifying potential areas of concern, as fire-induced changes affect infiltration, runoff, and erosion potential in this region. | 1 month |  | 40.011976, −105.462777 | Not specified | Aquic arguidolls |  |  | SOM | Decreased
Wieting et al., 2017. | Biológica | Corto plazo | Wieting et al., 2017. Quantifying the effects of wildfire on changes in soil propoerties by surface burning of soils from the Boulder Creek Critical Zone Observatory. Journal of Hydrology: Regional Studies 13: 43-59 | USA | Semi árido frío | BsK |  | Laboratory study | simulated wildfire | 200-250 °C | Low severity | 0-10 cm |  | Study region. This study used intact soil cores collected at the Boulder Creek Critical Zone Observatory near Boulder, Colorado, USA to explore fire impacts on soil properties. Study focus. Three soil scenarios were considered: unburned control soils, and low- and high-temperature burned soils. We explored simulated fire impacts on field-saturated hydraulic conductivity, dry bulk density, total organic carbon, and infiltration processes during rainfall simulations.New hydrological insights for the region Soils burned to high temperatures became more homogeneous with depth with respect to total organic carbon and bulk density, suggesting reductions in near-surface porosity. Organic matter decreased significantly with increasing soil temperature. Tension infiltration experiments suggested a decrease in infiltration rates from unburned to low-temperature burned soils, and an increase in infiltration rates in high-temperature burned soils. Non-parametric statistical tests showed that field-saturated hydraulic conductivity similarly decreased from unburned to low-temperature burned soils, and then increased with high-temperature burned soils. We interpret these changes result from the combustion of surface and near-surface organic materials, enabling water to infiltrate directly into soil instead of being stored in the litter and duff layer at the surface. Together, these results indicate that fire-induced changes in soil properties from low temperatures were not as drastic as high temperatures, but that reductions in surface soil water repellency in high temperatures may increase infiltration relative to low temperatures. | This research provides insight into how soil hydraulic and physical properties are affected by soil burning in intact soil systems. Laboratory-based experiments, such as the work performed here, could increase the predictive capabilities of forecasting watershed-scale runoff and erosion responses and groundwater recharge post-wildfire. This work suggests that low-temperature burned areas may also provide risk for enhanced runoff generation in the Colorado Front Range. Field work further addressing links between soil temperature and the resulting burn severity with soil hydraulic properties will aid in identifying potential areas of concern, as fire-induced changes affect infiltration, runoff, and erosion potential in this region. | 1 month |  | 40.011976, −105.462778 | Not specified | Aquic arguidolls |  |  | TOC | Decreased
Wieting et al., 2017. | Biológica | Corto plazo | Wieting et al., 2017. Quantifying the effects of wildfire on changes in soil propoerties by surface burning of soils from the Boulder Creek Critical Zone Observatory. Journal of Hydrology: Regional Studies 13: 43-60 | USA | Semi árido frío | BsK |  | Laboratory study | simulated wildfire | 450-500 °C | Moderate severity | 0-10 cm |  | Study region. This study used intact soil cores collected at the Boulder Creek Critical Zone Observatory near Boulder, Colorado, USA to explore fire impacts on soil properties. Study focus. Three soil scenarios were considered: unburned control soils, and low- and high-temperature burned soils. We explored simulated fire impacts on field-saturated hydraulic conductivity, dry bulk density, total organic carbon, and infiltration processes during rainfall simulations.New hydrological insights for the region Soils burned to high temperatures became more homogeneous with depth with respect to total organic carbon and bulk density, suggesting reductions in near-surface porosity. Organic matter decreased significantly with increasing soil temperature. Tension infiltration experiments suggested a decrease in infiltration rates from unburned to low-temperature burned soils, and an increase in infiltration rates in high-temperature burned soils. Non-parametric statistical tests showed that field-saturated hydraulic conductivity similarly decreased from unburned to low-temperature burned soils, and then increased with high-temperature burned soils. We interpret these changes result from the combustion of surface and near-surface organic materials, enabling water to infiltrate directly into soil instead of being stored in the litter and duff layer at the surface. Together, these results indicate that fire-induced changes in soil properties from low temperatures were not as drastic as high temperatures, but that reductions in surface soil water repellency in high temperatures may increase infiltration relative to low temperatures. | This research provides insight into how soil hydraulic and physical properties are affected by soil burning in intact soil systems. Laboratory-based experiments, such as the work performed here, could increase the predictive capabilities of forecasting watershed-scale runoff and erosion responses and groundwater recharge post-wildfire. This work suggests that low-temperature burned areas may also provide risk for enhanced runoff generation in the Colorado Front Range. Field work further addressing links between soil temperature and the resulting burn severity with soil hydraulic properties will aid in identifying potential areas of concern, as fire-induced changes affect infiltration, runoff, and erosion potential in this region. | 1 month |  | 40.011976, −105.462779 | Not specified | Aquic arguidolls |  |  | TOC | Decreased
Wieting et al., 2017. | Física | Corto plazo | Wieting et al., 2017. Quantifying the effects of wildfire on changes in soil propoerties by surface burning of soils from the Boulder Creek Critical Zone Observatory. Journal of Hydrology: Regional Studies 13: 43-61 | USA | Semi árido frío | BsK |  | Laboratory study | simulated wildfire | 450-500 °C | Moderate severity | 0-10 cm |  | Study region. This study used intact soil cores collected at the Boulder Creek Critical Zone Observatory near Boulder, Colorado, USA to explore fire impacts on soil properties. Study focus. Three soil scenarios were considered: unburned control soils, and low- and high-temperature burned soils. We explored simulated fire impacts on field-saturated hydraulic conductivity, dry bulk density, total organic carbon, and infiltration processes during rainfall simulations.New hydrological insights for the region Soils burned to high temperatures became more homogeneous with depth with respect to total organic carbon and bulk density, suggesting reductions in near-surface porosity. Organic matter decreased significantly with increasing soil temperature. Tension infiltration experiments suggested a decrease in infiltration rates from unburned to low-temperature burned soils, and an increase in infiltration rates in high-temperature burned soils. Non-parametric statistical tests showed that field-saturated hydraulic conductivity similarly decreased from unburned to low-temperature burned soils, and then increased with high-temperature burned soils. We interpret these changes result from the combustion of surface and near-surface organic materials, enabling water to infiltrate directly into soil instead of being stored in the litter and duff layer at the surface. Together, these results indicate that fire-induced changes in soil properties from low temperatures were not as drastic as high temperatures, but that reductions in surface soil water repellency in high temperatures may increase infiltration relative to low temperatures. | This research provides insight into how soil hydraulic and physical properties are affected by soil burning in intact soil systems. Laboratory-based experiments, such as the work performed here, could increase the predictive capabilities of forecasting watershed-scale runoff and erosion responses and groundwater recharge post-wildfire. This work suggests that low-temperature burned areas may also provide risk for enhanced runoff generation in the Colorado Front Range. Field work further addressing links between soil temperature and the resulting burn severity with soil hydraulic properties will aid in identifying potential areas of concern, as fire-induced changes affect infiltration, runoff, and erosion potential in this region. | 1 month |  | 40.011976, −105.462785 | Not specified | Aquic arguidolls |  |  | BD | Unchanged
Wieting et al., 2017. | Física | Corto plazo | Wieting et al., 2017. Quantifying the effects of wildfire on changes in soil propoerties by surface burning of soils from the Boulder Creek Critical Zone Observatory. Journal of Hydrology: Regional Studies 13: 43-62 | USA | Semi árido frío | BsK |  | Laboratory study | simulated wildfire | 200-250 °C | Low severity | 0-10 cm |  | Study region. This study used intact soil cores collected at the Boulder Creek Critical Zone Observatory near Boulder, Colorado, USA to explore fire impacts on soil properties. Study focus. Three soil scenarios were considered: unburned control soils, and low- and high-temperature burned soils. We explored simulated fire impacts on field-saturated hydraulic conductivity, dry bulk density, total organic carbon, and infiltration processes during rainfall simulations.New hydrological insights for the region Soils burned to high temperatures became more homogeneous with depth with respect to total organic carbon and bulk density, suggesting reductions in near-surface porosity. Organic matter decreased significantly with increasing soil temperature. Tension infiltration experiments suggested a decrease in infiltration rates from unburned to low-temperature burned soils, and an increase in infiltration rates in high-temperature burned soils. Non-parametric statistical tests showed that field-saturated hydraulic conductivity similarly decreased from unburned to low-temperature burned soils, and then increased with high-temperature burned soils. We interpret these changes result from the combustion of surface and near-surface organic materials, enabling water to infiltrate directly into soil instead of being stored in the litter and duff layer at the surface. Together, these results indicate that fire-induced changes in soil properties from low temperatures were not as drastic as high temperatures, but that reductions in surface soil water repellency in high temperatures may increase infiltration relative to low temperatures. | This research provides insight into how soil hydraulic and physical properties are affected by soil burning in intact soil systems. Laboratory-based experiments, such as the work performed here, could increase the predictive capabilities of forecasting watershed-scale runoff and erosion responses and groundwater recharge post-wildfire. This work suggests that low-temperature burned areas may also provide risk for enhanced runoff generation in the Colorado Front Range. Field work further addressing links between soil temperature and the resulting burn severity with soil hydraulic properties will aid in identifying potential areas of concern, as fire-induced changes affect infiltration, runoff, and erosion potential in this region. | 1 month |  | 40.011976, −105.462786 | Not specified | Aquic arguidolls |  |  | BD | Unchanged
Wieting et al., 2017. | Física | Corto plazo | Wieting et al., 2017. Quantifying the effects of wildfire on changes in soil propoerties by surface burning of soils from the Boulder Creek Critical Zone Observatory. Journal of Hydrology: Regional Studies 13: 43-63 | USA | Semi árido frío | BsK |  | Laboratory study | simulated wildfire | 200-250 °C | Low severity | 0-10 cm |  | Study region. This study used intact soil cores collected at the Boulder Creek Critical Zone Observatory near Boulder, Colorado, USA to explore fire impacts on soil properties. Study focus. Three soil scenarios were considered: unburned control soils, and low- and high-temperature burned soils. We explored simulated fire impacts on field-saturated hydraulic conductivity, dry bulk density, total organic carbon, and infiltration processes during rainfall simulations.New hydrological insights for the region Soils burned to high temperatures became more homogeneous with depth with respect to total organic carbon and bulk density, suggesting reductions in near-surface porosity. Organic matter decreased significantly with increasing soil temperature. Tension infiltration experiments suggested a decrease in infiltration rates from unburned to low-temperature burned soils, and an increase in infiltration rates in high-temperature burned soils. Non-parametric statistical tests showed that field-saturated hydraulic conductivity similarly decreased from unburned to low-temperature burned soils, and then increased with high-temperature burned soils. We interpret these changes result from the combustion of surface and near-surface organic materials, enabling water to infiltrate directly into soil instead of being stored in the litter and duff layer at the surface. Together, these results indicate that fire-induced changes in soil properties from low temperatures were not as drastic as high temperatures, but that reductions in surface soil water repellency in high temperatures may increase infiltration relative to low temperatures. | This research provides insight into how soil hydraulic and physical properties are affected by soil burning in intact soil systems. Laboratory-based experiments, such as the work performed here, could increase the predictive capabilities of forecasting watershed-scale runoff and erosion responses and groundwater recharge post-wildfire. This work suggests that low-temperature burned areas may also provide risk for enhanced runoff generation in the Colorado Front Range. Field work further addressing links between soil temperature and the resulting burn severity with soil hydraulic properties will aid in identifying potential areas of concern, as fire-induced changes affect infiltration, runoff, and erosion potential in this region. | 1 month |  | 40.011976, −105.462784 | Not specified | Aquic arguidolls |  |  | Hydraulic conductivity | Increased
Wieting et al., 2017. | Física | Corto plazo | Wieting et al., 2017. Quantifying the effects of wildfire on changes in soil propoerties by surface burning of soils from the Boulder Creek Critical Zone Observatory. Journal of Hydrology: Regional Studies 13: 43-64 | USA | Semi árido frío | BsK |  | Laboratory study | simulated wildfire | 200-250 °C | Low severity |  |  | Study region. This study used intact soil cores collected at the Boulder Creek Critical Zone Observatory near Boulder, Colorado, USA to explore fire impacts on soil properties. Study focus. Three soil scenarios were considered: unburned control soils, and low- and high-temperature burned soils. We explored simulated fire impacts on field-saturated hydraulic conductivity, dry bulk density, total organic carbon, and infiltration processes during rainfall simulations.New hydrological insights for the region Soils burned to high temperatures became more homogeneous with depth with respect to total organic carbon and bulk density, suggesting reductions in near-surface porosity. Organic matter decreased significantly with increasing soil temperature. Tension infiltration experiments suggested a decrease in infiltration rates from unburned to low-temperature burned soils, and an increase in infiltration rates in high-temperature burned soils. Non-parametric statistical tests showed that field-saturated hydraulic conductivity similarly decreased from unburned to low-temperature burned soils, and then increased with high-temperature burned soils. We interpret these changes result from the combustion of surface and near-surface organic materials, enabling water to infiltrate directly into soil instead of being stored in the litter and duff layer at the surface. Together, these results indicate that fire-induced changes in soil properties from low temperatures were not as drastic as high temperatures, but that reductions in surface soil water repellency in high temperatures may increase infiltration relative to low temperatures. | This research provides insight into how soil hydraulic and physical properties are affected by soil burning in intact soil systems. Laboratory-based experiments, such as the work performed here, could increase the predictive capabilities of forecasting watershed-scale runoff and erosion responses and groundwater recharge post-wildfire. This work suggests that low-temperature burned areas may also provide risk for enhanced runoff generation in the Colorado Front Range. Field work further addressing links between soil temperature and the resulting burn severity with soil hydraulic properties will aid in identifying potential areas of concern, as fire-induced changes affect infiltration, runoff, and erosion potential in this region. | 1 month |  | 40.011976, −105.462790 | Not specified | Aquic arguidolls |  |  | Hydraulic conductivity | Increased
Wieting et al., 2017. | Física | Corto plazo | Wieting et al., 2017. Quantifying the effects of wildfire on changes in soil propoerties by surface burning of soils from the Boulder Creek Critical Zone Observatory. Journal of Hydrology: Regional Studies 13: 43-65 | USA | Semi árido frío | BsK |  | Laboratory study | simulated wildfire | 450-500 °C | Moderate severity |  |  | Study region. This study used intact soil cores collected at the Boulder Creek Critical Zone Observatory near Boulder, Colorado, USA to explore fire impacts on soil properties. Study focus. Three soil scenarios were considered: unburned control soils, and low- and high-temperature burned soils. We explored simulated fire impacts on field-saturated hydraulic conductivity, dry bulk density, total organic carbon, and infiltration processes during rainfall simulations.New hydrological insights for the region Soils burned to high temperatures became more homogeneous with depth with respect to total organic carbon and bulk density, suggesting reductions in near-surface porosity. Organic matter decreased significantly with increasing soil temperature. Tension infiltration experiments suggested a decrease in infiltration rates from unburned to low-temperature burned soils, and an increase in infiltration rates in high-temperature burned soils. Non-parametric statistical tests showed that field-saturated hydraulic conductivity similarly decreased from unburned to low-temperature burned soils, and then increased with high-temperature burned soils. We interpret these changes result from the combustion of surface and near-surface organic materials, enabling water to infiltrate directly into soil instead of being stored in the litter and duff layer at the surface. Together, these results indicate that fire-induced changes in soil properties from low temperatures were not as drastic as high temperatures, but that reductions in surface soil water repellency in high temperatures may increase infiltration relative to low temperatures. | This research provides insight into how soil hydraulic and physical properties are affected by soil burning in intact soil systems. Laboratory-based experiments, such as the work performed here, could increase the predictive capabilities of forecasting watershed-scale runoff and erosion responses and groundwater recharge post-wildfire. This work suggests that low-temperature burned areas may also provide risk for enhanced runoff generation in the Colorado Front Range. Field work further addressing links between soil temperature and the resulting burn severity with soil hydraulic properties will aid in identifying potential areas of concern, as fire-induced changes affect infiltration, runoff, and erosion potential in this region. | 1 month |  | 40.011976, −105.462789 | Not specified | Aquic arguidolls |  |  | Hydraulic conductivity | Decreased
Wieting et al., 2017. | Física | Corto plazo | Wieting et al., 2017. Quantifying the effects of wildfire on changes in soil propoerties by surface burning of soils from the Boulder Creek Critical Zone Observatory. Journal of Hydrology: Regional Studies 13: 43-66 | USA | Semi árido frío | BsK |  | Laboratory study | simulated wildfire | 200-250 °C | Low severity | 0-10 cm |  | Study region. This study used intact soil cores collected at the Boulder Creek Critical Zone Observatory near Boulder, Colorado, USA to explore fire impacts on soil properties. Study focus. Three soil scenarios were considered: unburned control soils, and low- and high-temperature burned soils. We explored simulated fire impacts on field-saturated hydraulic conductivity, dry bulk density, total organic carbon, and infiltration processes during rainfall simulations.New hydrological insights for the region Soils burned to high temperatures became more homogeneous with depth with respect to total organic carbon and bulk density, suggesting reductions in near-surface porosity. Organic matter decreased significantly with increasing soil temperature. Tension infiltration experiments suggested a decrease in infiltration rates from unburned to low-temperature burned soils, and an increase in infiltration rates in high-temperature burned soils. Non-parametric statistical tests showed that field-saturated hydraulic conductivity similarly decreased from unburned to low-temperature burned soils, and then increased with high-temperature burned soils. We interpret these changes result from the combustion of surface and near-surface organic materials, enabling water to infiltrate directly into soil instead of being stored in the litter and duff layer at the surface. Together, these results indicate that fire-induced changes in soil properties from low temperatures were not as drastic as high temperatures, but that reductions in surface soil water repellency in high temperatures may increase infiltration relative to low temperatures. | This research provides insight into how soil hydraulic and physical properties are affected by soil burning in intact soil systems. Laboratory-based experiments, such as the work performed here, could increase the predictive capabilities of forecasting watershed-scale runoff and erosion responses and groundwater recharge post-wildfire. This work suggests that low-temperature burned areas may also provide risk for enhanced runoff generation in the Colorado Front Range. Field work further addressing links between soil temperature and the resulting burn severity with soil hydraulic properties will aid in identifying potential areas of concern, as fire-induced changes affect infiltration, runoff, and erosion potential in this region. | 1 month |  | 40.011976, −105.462788 | Not specified | Aquic arguidolls |  |  | Infiltration | Increased
Wieting et al., 2017. | Física | Corto plazo | Wieting et al., 2017. Quantifying the effects of wildfire on changes in soil propoerties by surface burning of soils from the Boulder Creek Critical Zone Observatory. Journal of Hydrology: Regional Studies 13: 43-67 | USA | Semi árido frío | BsK |  | Laboratory study | simulated wildfire | 450-500 °C | Moderate severity |  |  | Study region. This study used intact soil cores collected at the Boulder Creek Critical Zone Observatory near Boulder, Colorado, USA to explore fire impacts on soil properties. Study focus. Three soil scenarios were considered: unburned control soils, and low- and high-temperature burned soils. We explored simulated fire impacts on field-saturated hydraulic conductivity, dry bulk density, total organic carbon, and infiltration processes during rainfall simulations.New hydrological insights for the region Soils burned to high temperatures became more homogeneous with depth with respect to total organic carbon and bulk density, suggesting reductions in near-surface porosity. Organic matter decreased significantly with increasing soil temperature. Tension infiltration experiments suggested a decrease in infiltration rates from unburned to low-temperature burned soils, and an increase in infiltration rates in high-temperature burned soils. Non-parametric statistical tests showed that field-saturated hydraulic conductivity similarly decreased from unburned to low-temperature burned soils, and then increased with high-temperature burned soils. We interpret these changes result from the combustion of surface and near-surface organic materials, enabling water to infiltrate directly into soil instead of being stored in the litter and duff layer at the surface. Together, these results indicate that fire-induced changes in soil properties from low temperatures were not as drastic as high temperatures, but that reductions in surface soil water repellency in high temperatures may increase infiltration relative to low temperatures. | This research provides insight into how soil hydraulic and physical properties are affected by soil burning in intact soil systems. Laboratory-based experiments, such as the work performed here, could increase the predictive capabilities of forecasting watershed-scale runoff and erosion responses and groundwater recharge post-wildfire. This work suggests that low-temperature burned areas may also provide risk for enhanced runoff generation in the Colorado Front Range. Field work further addressing links between soil temperature and the resulting burn severity with soil hydraulic properties will aid in identifying potential areas of concern, as fire-induced changes affect infiltration, runoff, and erosion potential in this region. | 1 month |  | 40.011976, −105.462787 | Not specified | Aquic arguidolls |  |  | Infiltration | Decreased
Wieting et al., 2017. | Física | Corto plazo | Wieting et al., 2017. Quantifying the effects of wildfire on changes in soil propoerties by surface burning of soils from the Boulder Creek Critical Zone Observatory. Journal of Hydrology: Regional Studies 13: 43-68 | USA | Semi árido frío | BsK |  | Laboratory study | simulated wildfire | 200-250 °C | Low severity | 0-10 cm |  | Study region. This study used intact soil cores collected at the Boulder Creek Critical Zone Observatory near Boulder, Colorado, USA to explore fire impacts on soil properties. Study focus. Three soil scenarios were considered: unburned control soils, and low- and high-temperature burned soils. We explored simulated fire impacts on field-saturated hydraulic conductivity, dry bulk density, total organic carbon, and infiltration processes during rainfall simulations.New hydrological insights for the region Soils burned to high temperatures became more homogeneous with depth with respect to total organic carbon and bulk density, suggesting reductions in near-surface porosity. Organic matter decreased significantly with increasing soil temperature. Tension infiltration experiments suggested a decrease in infiltration rates from unburned to low-temperature burned soils, and an increase in infiltration rates in high-temperature burned soils. Non-parametric statistical tests showed that field-saturated hydraulic conductivity similarly decreased from unburned to low-temperature burned soils, and then increased with high-temperature burned soils. We interpret these changes result from the combustion of surface and near-surface organic materials, enabling water to infiltrate directly into soil instead of being stored in the litter and duff layer at the surface. Together, these results indicate that fire-induced changes in soil properties from low temperatures were not as drastic as high temperatures, but that reductions in surface soil water repellency in high temperatures may increase infiltration relative to low temperatures. | This research provides insight into how soil hydraulic and physical properties are affected by soil burning in intact soil systems. Laboratory-based experiments, such as the work performed here, could increase the predictive capabilities of forecasting watershed-scale runoff and erosion responses and groundwater recharge post-wildfire. This work suggests that low-temperature burned areas may also provide risk for enhanced runoff generation in the Colorado Front Range. Field work further addressing links between soil temperature and the resulting burn severity with soil hydraulic properties will aid in identifying potential areas of concern, as fire-induced changes affect infiltration, runoff, and erosion potential in this region. | 1 month |  | 40.011976, −105.462782 | Not specified | Aquic arguidolls |  |  | SWR | Increased
Wieting et al., 2017. | Física | Corto plazo | Wieting et al., 2017. Quantifying the effects of wildfire on changes in soil propoerties by surface burning of soils from the Boulder Creek Critical Zone Observatory. Journal of Hydrology: Regional Studies 13: 43-69 | USA | Semi árido frío | BsK |  | Laboratory study | simulated wildfire | 200-250 °C | Low severity | 0-10 cm |  | Study region. This study used intact soil cores collected at the Boulder Creek Critical Zone Observatory near Boulder, Colorado, USA to explore fire impacts on soil properties. Study focus. Three soil scenarios were considered: unburned control soils, and low- and high-temperature burned soils. We explored simulated fire impacts on field-saturated hydraulic conductivity, dry bulk density, total organic carbon, and infiltration processes during rainfall simulations.New hydrological insights for the region Soils burned to high temperatures became more homogeneous with depth with respect to total organic carbon and bulk density, suggesting reductions in near-surface porosity. Organic matter decreased significantly with increasing soil temperature. Tension infiltration experiments suggested a decrease in infiltration rates from unburned to low-temperature burned soils, and an increase in infiltration rates in high-temperature burned soils. Non-parametric statistical tests showed that field-saturated hydraulic conductivity similarly decreased from unburned to low-temperature burned soils, and then increased with high-temperature burned soils. We interpret these changes result from the combustion of surface and near-surface organic materials, enabling water to infiltrate directly into soil instead of being stored in the litter and duff layer at the surface. Together, these results indicate that fire-induced changes in soil properties from low temperatures were not as drastic as high temperatures, but that reductions in surface soil water repellency in high temperatures may increase infiltration relative to low temperatures. | This research provides insight into how soil hydraulic and physical properties are affected by soil burning in intact soil systems. Laboratory-based experiments, such as the work performed here, could increase the predictive capabilities of forecasting watershed-scale runoff and erosion responses and groundwater recharge post-wildfire. This work suggests that low-temperature burned areas may also provide risk for enhanced runoff generation in the Colorado Front Range. Field work further addressing links between soil temperature and the resulting burn severity with soil hydraulic properties will aid in identifying potential areas of concern, as fire-induced changes affect infiltration, runoff, and erosion potential in this region. | 1 month |  | 40.011976, −105.462780 | Not specified | Aquic arguidolls |  |  | SWR | Increased
Wieting et al., 2017. | Física | Corto plazo | Wieting et al., 2017. Quantifying the effects of wildfire on changes in soil propoerties by surface burning of soils from the Boulder Creek Critical Zone Observatory. Journal of Hydrology: Regional Studies 13: 43-70 | USA | Semi árido frío | BsK |  | Laboratory study | simulated wildfire | 450-500 °C | Moderate severity | 0-10 cm |  | Study region. This study used intact soil cores collected at the Boulder Creek Critical Zone Observatory near Boulder, Colorado, USA to explore fire impacts on soil properties. Study focus. Three soil scenarios were considered: unburned control soils, and low- and high-temperature burned soils. We explored simulated fire impacts on field-saturated hydraulic conductivity, dry bulk density, total organic carbon, and infiltration processes during rainfall simulations.New hydrological insights for the region Soils burned to high temperatures became more homogeneous with depth with respect to total organic carbon and bulk density, suggesting reductions in near-surface porosity. Organic matter decreased significantly with increasing soil temperature. Tension infiltration experiments suggested a decrease in infiltration rates from unburned to low-temperature burned soils, and an increase in infiltration rates in high-temperature burned soils. Non-parametric statistical tests showed that field-saturated hydraulic conductivity similarly decreased from unburned to low-temperature burned soils, and then increased with high-temperature burned soils. We interpret these changes result from the combustion of surface and near-surface organic materials, enabling water to infiltrate directly into soil instead of being stored in the litter and duff layer at the surface. Together, these results indicate that fire-induced changes in soil properties from low temperatures were not as drastic as high temperatures, but that reductions in surface soil water repellency in high temperatures may increase infiltration relative to low temperatures. | This research provides insight into how soil hydraulic and physical properties are affected by soil burning in intact soil systems. Laboratory-based experiments, such as the work performed here, could increase the predictive capabilities of forecasting watershed-scale runoff and erosion responses and groundwater recharge post-wildfire. This work suggests that low-temperature burned areas may also provide risk for enhanced runoff generation in the Colorado Front Range. Field work further addressing links between soil temperature and the resulting burn severity with soil hydraulic properties will aid in identifying potential areas of concern, as fire-induced changes affect infiltration, runoff, and erosion potential in this region. | 1 month |  | 40.011976, −105.462781 | Not specified | Aquic arguidolls |  |  | SWR | Decreased
Wieting et al., 2017. | Física | Corto plazo | Wieting et al., 2017. Quantifying the effects of wildfire on changes in soil propoerties by surface burning of soils from the Boulder Creek Critical Zone Observatory. Journal of Hydrology: Regional Studies 13: 43-71 | USA | Semi árido frío | BsK |  | Laboratory study | simulated wildfire | 450-500 °C | Moderate severity | 0-10 cm |  | Study region. This study used intact soil cores collected at the Boulder Creek Critical Zone Observatory near Boulder, Colorado, USA to explore fire impacts on soil properties. Study focus. Three soil scenarios were considered: unburned control soils, and low- and high-temperature burned soils. We explored simulated fire impacts on field-saturated hydraulic conductivity, dry bulk density, total organic carbon, and infiltration processes during rainfall simulations.New hydrological insights for the region Soils burned to high temperatures became more homogeneous with depth with respect to total organic carbon and bulk density, suggesting reductions in near-surface porosity. Organic matter decreased significantly with increasing soil temperature. Tension infiltration experiments suggested a decrease in infiltration rates from unburned to low-temperature burned soils, and an increase in infiltration rates in high-temperature burned soils. Non-parametric statistical tests showed that field-saturated hydraulic conductivity similarly decreased from unburned to low-temperature burned soils, and then increased with high-temperature burned soils. We interpret these changes result from the combustion of surface and near-surface organic materials, enabling water to infiltrate directly into soil instead of being stored in the litter and duff layer at the surface. Together, these results indicate that fire-induced changes in soil properties from low temperatures were not as drastic as high temperatures, but that reductions in surface soil water repellency in high temperatures may increase infiltration relative to low temperatures. | This research provides insight into how soil hydraulic and physical properties are affected by soil burning in intact soil systems. Laboratory-based experiments, such as the work performed here, could increase the predictive capabilities of forecasting watershed-scale runoff and erosion responses and groundwater recharge post-wildfire. This work suggests that low-temperature burned areas may also provide risk for enhanced runoff generation in the Colorado Front Range. Field work further addressing links between soil temperature and the resulting burn severity with soil hydraulic properties will aid in identifying potential areas of concern, as fire-induced changes affect infiltration, runoff, and erosion potential in this region. | 1 month |  | 40.011976, −105.462783 | Not specified | Aquic arguidolls |  |  | SWR | Unchanged
Wieting et al., 2017. | Física | Corto plazo | Wieting et al., 2017. Quantifying the effects of wildfire on changes in soil propoerties by surface burning of soils from the Boulder Creek Critical Zone Observatory. Journal of Hydrology: Regional Studies 13: 43-72 | USA | Semi árido frío | BsK |  | Laboratory study | simulated wildfire | 450-500 °C | Moderate severity |  |  | Study region. This study used intact soil cores collected at the Boulder Creek Critical Zone Observatory near Boulder, Colorado, USA to explore fire impacts on soil properties. Study focus. Three soil scenarios were considered: unburned control soils, and low- and high-temperature burned soils. We explored simulated fire impacts on field-saturated hydraulic conductivity, dry bulk density, total organic carbon, and infiltration processes during rainfall simulations.New hydrological insights for the region Soils burned to high temperatures became more homogeneous with depth with respect to total organic carbon and bulk density, suggesting reductions in near-surface porosity. Organic matter decreased significantly with increasing soil temperature. Tension infiltration experiments suggested a decrease in infiltration rates from unburned to low-temperature burned soils, and an increase in infiltration rates in high-temperature burned soils. Non-parametric statistical tests showed that field-saturated hydraulic conductivity similarly decreased from unburned to low-temperature burned soils, and then increased with high-temperature burned soils. We interpret these changes result from the combustion of surface and near-surface organic materials, enabling water to infiltrate directly into soil instead of being stored in the litter and duff layer at the surface. Together, these results indicate that fire-induced changes in soil properties from low temperatures were not as drastic as high temperatures, but that reductions in surface soil water repellency in high temperatures may increase infiltration relative to low temperatures. | This research provides insight into how soil hydraulic and physical properties are affected by soil burning in intact soil systems. Laboratory-based experiments, such as the work performed here, could increase the predictive capabilities of forecasting watershed-scale runoff and erosion responses and groundwater recharge post-wildfire. This work suggests that low-temperature burned areas may also provide risk for enhanced runoff generation in the Colorado Front Range. Field work further addressing links between soil temperature and the resulting burn severity with soil hydraulic properties will aid in identifying potential areas of concern, as fire-induced changes affect infiltration, runoff, and erosion potential in this region. | 1 month |  | 40.011976, −105.462791 | Not specified | Aquic arguidolls |  |  | WHC | Unchanged
Wieting et al., 2017. | Física | Corto plazo | Wieting et al., 2017. Quantifying the effects of wildfire on changes in soil propoerties by surface burning of soils from the Boulder Creek Critical Zone Observatory. Journal of Hydrology: Regional Studies 13: 43-73 | USA | Semi árido frío | BsK |  | Laboratory study | simulated wildfire | 200-250 °C | Low severity |  |  | Study region. This study used intact soil cores collected at the Boulder Creek Critical Zone Observatory near Boulder, Colorado, USA to explore fire impacts on soil properties. Study focus. Three soil scenarios were considered: unburned control soils, and low- and high-temperature burned soils. We explored simulated fire impacts on field-saturated hydraulic conductivity, dry bulk density, total organic carbon, and infiltration processes during rainfall simulations.New hydrological insights for the region Soils burned to high temperatures became more homogeneous with depth with respect to total organic carbon and bulk density, suggesting reductions in near-surface porosity. Organic matter decreased significantly with increasing soil temperature. Tension infiltration experiments suggested a decrease in infiltration rates from unburned to low-temperature burned soils, and an increase in infiltration rates in high-temperature burned soils. Non-parametric statistical tests showed that field-saturated hydraulic conductivity similarly decreased from unburned to low-temperature burned soils, and then increased with high-temperature burned soils. We interpret these changes result from the combustion of surface and near-surface organic materials, enabling water to infiltrate directly into soil instead of being stored in the litter and duff layer at the surface. Together, these results indicate that fire-induced changes in soil properties from low temperatures were not as drastic as high temperatures, but that reductions in surface soil water repellency in high temperatures may increase infiltration relative to low temperatures. | This research provides insight into how soil hydraulic and physical properties are affected by soil burning in intact soil systems. Laboratory-based experiments, such as the work performed here, could increase the predictive capabilities of forecasting watershed-scale runoff and erosion responses and groundwater recharge post-wildfire. This work suggests that low-temperature burned areas may also provide risk for enhanced runoff generation in the Colorado Front Range. Field work further addressing links between soil temperature and the resulting burn severity with soil hydraulic properties will aid in identifying potential areas of concern, as fire-induced changes affect infiltration, runoff, and erosion potential in this region. | 1 month |  | 40.011976, −105.462792 | Not specified | Aquic arguidolls |  |  | WHC | Unchanged
Boerner et al., 2000 | Biológica | Corto plazo | Boerner REJ, Decker KLM, Sutherland EK. 2000. Prescribe burning effects on soil enzyme activity in a southern Ohio harwood forest: a landscape scale analysis. Soil biol Biochem 32: 899-908. | EE.UU. | Desértico frío | Bwk | Oak | Forest | Prescribed fire | 210 °C | Low severity | 0-15 |  | We assessed the effect of a single, dormant season prescribed fire on soil enzyme activity in oak-hickory (Quercus-Carya) forests in southern Ohio, USA. Four enzymes specific for different C sources were chosen for monitoring: acid phosphatase, β-glucosidase, chitinase and phenol oxidase. Postfire acid phosphatase activity was generally reduced by burning and decreased with increasing longterm soil water potential. Postfire β-glucosidase differed little between control and burned plots. Chitinase activity increased after fire in proportion to fire intensity. Phenol oxidase activity was highly variable and did not correlate well with either fire or soil water potential. Enzyme activities tended to vary more between samples taken upslope vs. downslope of a given tree than as the result of fire or landscape position. Overall enzymes whose activities are controlled by microclimatic or edaphic factors were affected more than those controlled primarily by substrate availability. Single, dormant season fires may consume a large proportion of the forest floor and change the apparent character of the surface organic matter complex without having major effects on soil enzyme activity. | A single, dormant season prescribed fire can consume the majority of the unconsolidated leaf litter on the forest floor, and produce what appear to be major changes in the quantity, quality and character of the organic matter complex of the forest floor. Such changes often result in rapid and significant changes in microbial activity and net N mineralization (Boerner et al., 2000). However, the data presented here indicate that such changes do not lead to significant and widespread changes in microbial community structure or metabolic profiles, at least to the degree that soil enzyme activity mirrors those attributes. Thus in this ecosystem type, at the least, application of single prescribed fires for management or restoration purposes may be conducted without the concern that major effects on the microbial community will result. | 1 year |  | 39°11′N, long. 82°22′W | Silt loam | Alfirsols | 1059 mm | 12.9 °C | Acid phosphatase | Decreased
Boerner et al., 2000 | Biológica | Corto plazo | Boerner REJ, Decker KLM, Sutherland EK. 2000. Prescribe burning effects on soil enzyme activity in a southern Ohio harwood forest: a landscape scale analysis. Soil biol Biochem 32: 899-908. | EE.UU. | Desértico frío | Bwk | Oak | Forest | Prescribed fire | 210 °C | Low severity | 0-15 |  | We assessed the effect of a single, dormant season prescribed fire on soil enzyme activity in oak-hickory (Quercus-Carya) forests in southern Ohio, USA. Four enzymes specific for different C sources were chosen for monitoring: acid phosphatase, β-glucosidase, chitinase and phenol oxidase. Postfire acid phosphatase activity was generally reduced by burning and decreased with increasing longterm soil water potential. Postfire β-glucosidase differed little between control and burned plots. Chitinase activity increased after fire in proportion to fire intensity. Phenol oxidase activity was highly variable and did not correlate well with either fire or soil water potential. Enzyme activities tended to vary more between samples taken upslope vs. downslope of a given tree than as the result of fire or landscape position. Overall enzymes whose activities are controlled by microclimatic or edaphic factors were affected more than those controlled primarily by substrate availability. Single, dormant season fires may consume a large proportion of the forest floor and change the apparent character of the surface organic matter complex without having major effects on soil enzyme activity. | A single, dormant season prescribed fire can consume the majority of the unconsolidated leaf litter on the forest floor, and produce what appear to be major changes in the quantity, quality and character of the organic matter complex of the forest floor. Such changes often result in rapid and significant changes in microbial activity and net N mineralization (Boerner et al., 2000). However, the data presented here indicate that such changes do not lead to significant and widespread changes in microbial community structure or metabolic profiles, at least to the degree that soil enzyme activity mirrors those attributes. Thus in this ecosystem type, at the least, application of single prescribed fires for management or restoration purposes may be conducted without the concern that major effects on the microbial community will result. | 1 year |  | 39°11′N, long. 82°22′W | Silt loam | Alfirsols | 1059 mm | 12.9 °C | B-glucosidase | Decreased
Boerner et al., 2000 | Biológica | Corto plazo | Boerner REJ, Decker KLM, Sutherland EK. 2000. Prescribe burning effects on soil enzyme activity in a southern Ohio harwood forest: a landscape scale analysis. Soil biol Biochem 32: 899-908. | EE.UU. | Desértico frío | Bwk | Oak | Forest | Prescribed fire | 210 °C | Low severity | 0-15 |  | We assessed the effect of a single, dormant season prescribed fire on soil enzyme activity in oak-hickory (Quercus-Carya) forests in southern Ohio, USA. Four enzymes specific for different C sources were chosen for monitoring: acid phosphatase, β-glucosidase, chitinase and phenol oxidase. Postfire acid phosphatase activity was generally reduced by burning and decreased with increasing longterm soil water potential. Postfire β-glucosidase differed little between control and burned plots. Chitinase activity increased after fire in proportion to fire intensity. Phenol oxidase activity was highly variable and did not correlate well with either fire or soil water potential. Enzyme activities tended to vary more between samples taken upslope vs. downslope of a given tree than as the result of fire or landscape position. Overall enzymes whose activities are controlled by microclimatic or edaphic factors were affected more than those controlled primarily by substrate availability. Single, dormant season fires may consume a large proportion of the forest floor and change the apparent character of the surface organic matter complex without having major effects on soil enzyme activity. | A single, dormant season prescribed fire can consume the majority of the unconsolidated leaf litter on the forest floor, and produce what appear to be major changes in the quantity, quality and character of the organic matter complex of the forest floor. Such changes often result in rapid and significant changes in microbial activity and net N mineralization (Boerner et al., 2000). However, the data presented here indicate that such changes do not lead to significant and widespread changes in microbial community structure or metabolic profiles, at least to the degree that soil enzyme activity mirrors those attributes. Thus in this ecosystem type, at the least, application of single prescribed fires for management or restoration purposes may be conducted without the concern that major effects on the microbial community will result. | 1 year |  | 39°11′N, long. 82°22′W | Silt loam | Alfirsols | 1059 mm | 12.9 °C | B-glucosidase | Unchanged
Boerner et al., 2000 | Biológica | Corto plazo | Boerner REJ, Decker KLM, Sutherland EK. 2000. Prescribe burning effects on soil enzyme activity in a southern Ohio harwood forest: a landscape scale analysis. Soil biol Biochem 32: 899-908. | EE.UU. | Desértico frío | Bwk | Oak | Forest | Prescribed fire | 210 °C | Low severity | 0-15 |  | We assessed the effect of a single, dormant season prescribed fire on soil enzyme activity in oak-hickory (Quercus-Carya) forests in southern Ohio, USA. Four enzymes specific for different C sources were chosen for monitoring: acid phosphatase, β-glucosidase, chitinase and phenol oxidase. Postfire acid phosphatase activity was generally reduced by burning and decreased with increasing longterm soil water potential. Postfire β-glucosidase differed little between control and burned plots. Chitinase activity increased after fire in proportion to fire intensity. Phenol oxidase activity was highly variable and did not correlate well with either fire or soil water potential. Enzyme activities tended to vary more between samples taken upslope vs. downslope of a given tree than as the result of fire or landscape position. Overall enzymes whose activities are controlled by microclimatic or edaphic factors were affected more than those controlled primarily by substrate availability. Single, dormant season fires may consume a large proportion of the forest floor and change the apparent character of the surface organic matter complex without having major effects on soil enzyme activity. | A single, dormant season prescribed fire can consume the majority of the unconsolidated leaf litter on the forest floor, and produce what appear to be major changes in the quantity, quality and character of the organic matter complex of the forest floor. Such changes often result in rapid and significant changes in microbial activity and net N mineralization (Boerner et al., 2000). However, the data presented here indicate that such changes do not lead to significant and widespread changes in microbial community structure or metabolic profiles, at least to the degree that soil enzyme activity mirrors those attributes. Thus in this ecosystem type, at the least, application of single prescribed fires for management or restoration purposes may be conducted without the concern that major effects on the microbial community will result. | 1 year |  | 39°11′N, long. 82°22′W | Silt loam | Alfirsols | 1059 mm | 12.9 °C | Chitinase | Decreased
Boerner et al., 2000 | Biológica | Corto plazo | Boerner REJ, Decker KLM, Sutherland EK. 2000. Prescribe burning effects on soil enzyme activity in a southern Ohio harwood forest: a landscape scale analysis. Soil biol Biochem 32: 899-908. | EE.UU. | Desértico frío | Bwk | Oak | Forest | Prescribed fire | 210 °C | Low severity | 0-15 |  | We assessed the effect of a single, dormant season prescribed fire on soil enzyme activity in oak-hickory (Quercus-Carya) forests in southern Ohio, USA. Four enzymes specific for different C sources were chosen for monitoring: acid phosphatase, β-glucosidase, chitinase and phenol oxidase. Postfire acid phosphatase activity was generally reduced by burning and decreased with increasing longterm soil water potential. Postfire β-glucosidase differed little between control and burned plots. Chitinase activity increased after fire in proportion to fire intensity. Phenol oxidase activity was highly variable and did not correlate well with either fire or soil water potential. Enzyme activities tended to vary more between samples taken upslope vs. downslope of a given tree than as the result of fire or landscape position. Overall enzymes whose activities are controlled by microclimatic or edaphic factors were affected more than those controlled primarily by substrate availability. Single, dormant season fires may consume a large proportion of the forest floor and change the apparent character of the surface organic matter complex without having major effects on soil enzyme activity. | A single, dormant season prescribed fire can consume the majority of the unconsolidated leaf litter on the forest floor, and produce what appear to be major changes in the quantity, quality and character of the organic matter complex of the forest floor. Such changes often result in rapid and significant changes in microbial activity and net N mineralization (Boerner et al., 2000). However, the data presented here indicate that such changes do not lead to significant and widespread changes in microbial community structure or metabolic profiles, at least to the degree that soil enzyme activity mirrors those attributes. Thus in this ecosystem type, at the least, application of single prescribed fires for management or restoration purposes may be conducted without the concern that major effects on the microbial community will result. | 1 year |  | 39°11′N, long. 82°22′W | Silt loam | Alfirsols | 1059 mm | 12.9 °C | Phenol oxidase | Increased
Guinto et al., 2001 | Biológica | Corto plazo | Guinto, D.F., Xu, Z.H., House, A.P.N., Saffigna, P.G., 2001. Soil chemical properties and Forest floor nutrients under repeated prescribed-burning in eucalypt forest of South-East Queensland, Australia. N. Z. J. For. Sci. 31 (2), 170–187. | Australia | Subtropical húmedo | Cfa | Dry sclerophyll | Forest | Prescribed fire | Prescribed fire | Moderate severity | 0-10 cm |  | The long-term impacts of repeated prescribed-burning on surface (0-30 cm) soil chemical properties and forest floor nutrients in two contrasting native eucalypt forests in south-east Queensland, Australia were assessed. Most effects were confined to the topsoil (0-10 cm). At the dry sclerophyll site, more than 40 years of annual burning had not led to any loss in topsoil total nitrogen and organic carbon but had significantly increased topsoil acid-extractable phosphorus. At the wet sclerophyll site, biennial burning (10 burns) resulted in decreases in topsoil total nitrogen and potentially mineralisable nitrogen despite a shorter experimental period (22 years). The increase in acid-extractable phosphorus with burning on this latter site was not significant. The varying impacts of prescribed-burning on soil chemical properties at the two sites may be partly explained by differences in site quality and in the number of times the forests have been subjected to various burning regimes. These changes may have implications for tree growth in the long term. Repeated burning reduced the weight, organic matter, and nutrient contents of the forest floor at both sites, the decreases being directly proportional to the frequency of burning |  | 1 month |  | lat. 25°48* S, long. 152°37' E | Loam |  | 1131 mm |  | TOC | Unchanged
Guinto et al., 2001 | Biológica | Corto plazo | Guinto, D.F., Xu, Z.H., House, A.P.N., Saffigna, P.G., 2001. Soil chemical properties and Forest floor nutrients under repeated prescribed-burning in eucalypt forest of South-East Queensland, Australia. N. Z. J. For. Sci. 31 (2), 170–187. | Australia | Subtropical húmedo | Cfa | Wet sclerophyll | Forest | Prescribed fire | Prescribed fire | Moderate severity | 0-10 cm |  | The long-term impacts of repeated prescribed-burning on surface (0-30 cm) soil chemical properties and forest floor nutrients in two contrasting native eucalypt forests in south-east Queensland, Australia were assessed. Most effects were confined to the topsoil (0-10 cm). At the dry sclerophyll site, more than 40 years of annual burning had not led to any loss in topsoil total nitrogen and organic carbon but had significantly increased topsoil acid-extractable phosphorus. At the wet sclerophyll site, biennial burning (10 burns) resulted in decreases in topsoil total nitrogen and potentially mineralisable nitrogen despite a shorter experimental period (22 years). The increase in acid-extractable phosphorus with burning on this latter site was not significant. The varying impacts of prescribed-burning on soil chemical properties at the two sites may be partly explained by differences in site quality and in the number of times the forests have been subjected to various burning regimes. These changes may have implications for tree growth in the long term. Repeated burning reduced the weight, organic matter, and nutrient contents of the forest floor at both sites, the decreases being directly proportional to the frequency of burning |  | 1 month |  | lat. 26°50' S, long. 152°53' E | Loam |  | 1131 mm |  | SOM | Decreased
Guinto et al., 2001 | Biológica | Corto plazo | Guinto, D.F., Xu, Z.H., House, A.P.N., Saffigna, P.G., 2001. Soil chemical properties and Forest floor nutrients under repeated prescribed-burning in eucalypt forest of South-East Queensland, Australia. N. Z. J. For. Sci. 31 (2), 170–187. | Australia | Subtropical húmedo | Cfa | Dry sclerophyll | Forest | Prescribed fire | Prescribed fire | Moderate severity | 0-10 cm |  | The long-term impacts of repeated prescribed-burning on surface (0-30 cm) soil chemical properties and forest floor nutrients in two contrasting native eucalypt forests in south-east Queensland, Australia were assessed. Most effects were confined to the topsoil (0-10 cm). At the dry sclerophyll site, more than 40 years of annual burning had not led to any loss in topsoil total nitrogen and organic carbon but had significantly increased topsoil acid-extractable phosphorus. At the wet sclerophyll site, biennial burning (10 burns) resulted in decreases in topsoil total nitrogen and potentially mineralisable nitrogen despite a shorter experimental period (22 years). The increase in acid-extractable phosphorus with burning on this latter site was not significant. The varying impacts of prescribed-burning on soil chemical properties at the two sites may be partly explained by differences in site quality and in the number of times the forests have been subjected to various burning regimes. These changes may have implications for tree growth in the long term. Repeated burning reduced the weight, organic matter, and nutrient contents of the forest floor at both sites, the decreases being directly proportional to the frequency of burning |  | 1 month |  | lat. 25°48* S, long. 152°37' E | Loam |  | 1131 mm |  | SOM | Unchanged
Guinto et al., 2001 | Química | Corto plazo | Guinto, D.F., Xu, Z.H., House, A.P.N., Saffigna, P.G., 2001. Soil chemical properties and Forest floor nutrients under repeated prescribed-burning in eucalypt forest of South-East Queensland, Australia. N. Z. J. For. Sci. 31 (2), 170–187. | Australia | Subtropical húmedo | Cfa | Wet sclerophyll | Forest | Prescribed fire | Prescribed fire | Moderate severity | 0-10 cm |  | The long-term impacts of repeated prescribed-burning on surface (0-30 cm) soil chemical properties and forest floor nutrients in two contrasting native eucalypt forests in south-east Queensland, Australia were assessed. Most effects were confined to the topsoil (0-10 cm). At the dry sclerophyll site, more than 40 years of annual burning had not led to any loss in topsoil total nitrogen and organic carbon but had significantly increased topsoil acid-extractable phosphorus. At the wet sclerophyll site, biennial burning (10 burns) resulted in decreases in topsoil total nitrogen and potentially mineralisable nitrogen despite a shorter experimental period (22 years). The increase in acid-extractable phosphorus with burning on this latter site was not significant. The varying impacts of prescribed-burning on soil chemical properties at the two sites may be partly explained by differences in site quality and in the number of times the forests have been subjected to various burning regimes. These changes may have implications for tree growth in the long term. Repeated burning reduced the weight, organic matter, and nutrient contents of the forest floor at both sites, the decreases being directly proportional to the frequency of burning |  | 1 month |  | lat. 26°50' S, long. 152°53' E | Loam |  | 1131 mm |  | Available P | Increased
Guinto et al., 2001 | Química | Corto plazo | Guinto, D.F., Xu, Z.H., House, A.P.N., Saffigna, P.G., 2001. Soil chemical properties and Forest floor nutrients under repeated prescribed-burning in eucalypt forest of South-East Queensland, Australia. N. Z. J. For. Sci. 31 (2), 170–187. | Australia | Subtropical húmedo | Cfa | Dry sclerophyll | Forest | Prescribed fire | Prescribed fire | Moderate severity | 0-10 cm |  | The long-term impacts of repeated prescribed-burning on surface (0-30 cm) soil chemical properties and forest floor nutrients in two contrasting native eucalypt forests in south-east Queensland, Australia were assessed. Most effects were confined to the topsoil (0-10 cm). At the dry sclerophyll site, more than 40 years of annual burning had not led to any loss in topsoil total nitrogen and organic carbon but had significantly increased topsoil acid-extractable phosphorus. At the wet sclerophyll site, biennial burning (10 burns) resulted in decreases in topsoil total nitrogen and potentially mineralisable nitrogen despite a shorter experimental period (22 years). The increase in acid-extractable phosphorus with burning on this latter site was not significant. The varying impacts of prescribed-burning on soil chemical properties at the two sites may be partly explained by differences in site quality and in the number of times the forests have been subjected to various burning regimes. These changes may have implications for tree growth in the long term. Repeated burning reduced the weight, organic matter, and nutrient contents of the forest floor at both sites, the decreases being directly proportional to the frequency of burning |  | 1 month |  | lat. 25°48* S, long. 152°37' E | Loam |  | 1131 mm |  | Available P | Unchanged
Guinto et al., 2001 | Química | Corto plazo | Guinto, D.F., Xu, Z.H., House, A.P.N., Saffigna, P.G., 2001. Soil chemical properties and Forest floor nutrients under repeated prescribed-burning in eucalypt forest of South-East Queensland, Australia. N. Z. J. For. Sci. 31 (2), 170–187. | Australia | Subtropical húmedo | Cfa | Dry sclerophyll | Forest | Prescribed fire | Prescribed fire | Moderate severity | 0-10 cm |  | The long-term impacts of repeated prescribed-burning on surface (0-30 cm) soil chemical properties and forest floor nutrients in two contrasting native eucalypt forests in south-east Queensland, Australia were assessed. Most effects were confined to the topsoil (0-10 cm). At the dry sclerophyll site, more than 40 years of annual burning had not led to any loss in topsoil total nitrogen and organic carbon but had significantly increased topsoil acid-extractable phosphorus. At the wet sclerophyll site, biennial burning (10 burns) resulted in decreases in topsoil total nitrogen and potentially mineralisable nitrogen despite a shorter experimental period (22 years). The increase in acid-extractable phosphorus with burning on this latter site was not significant. The varying impacts of prescribed-burning on soil chemical properties at the two sites may be partly explained by differences in site quality and in the number of times the forests have been subjected to various burning regimes. These changes may have implications for tree growth in the long term. Repeated burning reduced the weight, organic matter, and nutrient contents of the forest floor at both sites, the decreases being directly proportional to the frequency of burning |  | 1 month |  | lat. 25°48* S, long. 152°37' E | Loam |  | 1131 mm |  | Ca | Increased
Guinto et al., 2001 | Química | Corto plazo | Guinto, D.F., Xu, Z.H., House, A.P.N., Saffigna, P.G., 2001. Soil chemical properties and Forest floor nutrients under repeated prescribed-burning in eucalypt forest of South-East Queensland, Australia. N. Z. J. For. Sci. 31 (2), 170–187. | Australia | Subtropical húmedo | Cfa | Wet sclerophyll | Forest | Prescribed fire | Prescribed fire | Moderate severity | 0-10 cm |  | The long-term impacts of repeated prescribed-burning on surface (0-30 cm) soil chemical properties and forest floor nutrients in two contrasting native eucalypt forests in south-east Queensland, Australia were assessed. Most effects were confined to the topsoil (0-10 cm). At the dry sclerophyll site, more than 40 years of annual burning had not led to any loss in topsoil total nitrogen and organic carbon but had significantly increased topsoil acid-extractable phosphorus. At the wet sclerophyll site, biennial burning (10 burns) resulted in decreases in topsoil total nitrogen and potentially mineralisable nitrogen despite a shorter experimental period (22 years). The increase in acid-extractable phosphorus with burning on this latter site was not significant. The varying impacts of prescribed-burning on soil chemical properties at the two sites may be partly explained by differences in site quality and in the number of times the forests have been subjected to various burning regimes. These changes may have implications for tree growth in the long term. Repeated burning reduced the weight, organic matter, and nutrient contents of the forest floor at both sites, the decreases being directly proportional to the frequency of burning |  | 1 month |  | lat. 26°50' S, long. 152°53' E | Loam |  | 1131 mm |  | Ca | Unchanged
Guinto et al., 2001 | Química | Corto plazo | Guinto, D.F., Xu, Z.H., House, A.P.N., Saffigna, P.G., 2001. Soil chemical properties and Forest floor nutrients under repeated prescribed-burning in eucalypt forest of South-East Queensland, Australia. N. Z. J. For. Sci. 31 (2), 170–187. | Australia | Subtropical húmedo | Cfa | Wet sclerophyll | Forest | Prescribed fire | Prescribed fire | Moderate severity | 0-10 cm |  | The long-term impacts of repeated prescribed-burning on surface (0-30 cm) soil chemical properties and forest floor nutrients in two contrasting native eucalypt forests in south-east Queensland, Australia were assessed. Most effects were confined to the topsoil (0-10 cm). At the dry sclerophyll site, more than 40 years of annual burning had not led to any loss in topsoil total nitrogen and organic carbon but had significantly increased topsoil acid-extractable phosphorus. At the wet sclerophyll site, biennial burning (10 burns) resulted in decreases in topsoil total nitrogen and potentially mineralisable nitrogen despite a shorter experimental period (22 years). The increase in acid-extractable phosphorus with burning on this latter site was not significant. The varying impacts of prescribed-burning on soil chemical properties at the two sites may be partly explained by differences in site quality and in the number of times the forests have been subjected to various burning regimes. These changes may have implications for tree growth in the long term. Repeated burning reduced the weight, organic matter, and nutrient contents of the forest floor at both sites, the decreases being directly proportional to the frequency of burning |  | 1 month |  | lat. 26°50' S, long. 152°53' E | Loam |  | 1131 mm |  | Exchangeable cations | Increased
Guinto et al., 2001 | Química | Corto plazo | Guinto, D.F., Xu, Z.H., House, A.P.N., Saffigna, P.G., 2001. Soil chemical properties and Forest floor nutrients under repeated prescribed-burning in eucalypt forest of South-East Queensland, Australia. N. Z. J. For. Sci. 31 (2), 170–187. | Australia | Subtropical húmedo | Cfa | Dry sclerophyll | Forest | Prescribed fire | Prescribed fire | Moderate severity | 0-10 cm |  | The long-term impacts of repeated prescribed-burning on surface (0-30 cm) soil chemical properties and forest floor nutrients in two contrasting native eucalypt forests in south-east Queensland, Australia were assessed. Most effects were confined to the topsoil (0-10 cm). At the dry sclerophyll site, more than 40 years of annual burning had not led to any loss in topsoil total nitrogen and organic carbon but had significantly increased topsoil acid-extractable phosphorus. At the wet sclerophyll site, biennial burning (10 burns) resulted in decreases in topsoil total nitrogen and potentially mineralisable nitrogen despite a shorter experimental period (22 years). The increase in acid-extractable phosphorus with burning on this latter site was not significant. The varying impacts of prescribed-burning on soil chemical properties at the two sites may be partly explained by differences in site quality and in the number of times the forests have been subjected to various burning regimes. These changes may have implications for tree growth in the long term. Repeated burning reduced the weight, organic matter, and nutrient contents of the forest floor at both sites, the decreases being directly proportional to the frequency of burning |  | 1 month |  | lat. 25°48* S, long. 152°37' E | Loam |  | 1131 mm |  | Exchangeable cations | Unchanged
Guinto et al., 2001 | Química | Corto plazo | Guinto, D.F., Xu, Z.H., House, A.P.N., Saffigna, P.G., 2001. Soil chemical properties and Forest floor nutrients under repeated prescribed-burning in eucalypt forest of South-East Queensland, Australia. N. Z. J. For. Sci. 31 (2), 170–187. | Australia | Subtropical húmedo | Cfa | Wet sclerophyll | Forest | Prescribed fire | Prescribed fire | Moderate severity | 0-10 cm |  | The long-term impacts of repeated prescribed-burning on surface (0-30 cm) soil chemical properties and forest floor nutrients in two contrasting native eucalypt forests in south-east Queensland, Australia were assessed. Most effects were confined to the topsoil (0-10 cm). At the dry sclerophyll site, more than 40 years of annual burning had not led to any loss in topsoil total nitrogen and organic carbon but had significantly increased topsoil acid-extractable phosphorus. At the wet sclerophyll site, biennial burning (10 burns) resulted in decreases in topsoil total nitrogen and potentially mineralisable nitrogen despite a shorter experimental period (22 years). The increase in acid-extractable phosphorus with burning on this latter site was not significant. The varying impacts of prescribed-burning on soil chemical properties at the two sites may be partly explained by differences in site quality and in the number of times the forests have been subjected to various burning regimes. These changes may have implications for tree growth in the long term. Repeated burning reduced the weight, organic matter, and nutrient contents of the forest floor at both sites, the decreases being directly proportional to the frequency of burning |  | 1 month |  | lat. 26°50' S, long. 152°53' E | Loam |  | 1131 mm |  | K | Increased
Guinto et al., 2001 | Química | Corto plazo | Guinto, D.F., Xu, Z.H., House, A.P.N., Saffigna, P.G., 2001. Soil chemical properties and Forest floor nutrients under repeated prescribed-burning in eucalypt forest of South-East Queensland, Australia. N. Z. J. For. Sci. 31 (2), 170–187. | Australia | Subtropical húmedo | Cfa | Dry sclerophyll | Forest | Prescribed fire | Prescribed fire | Moderate severity | 0-10 cm |  | The long-term impacts of repeated prescribed-burning on surface (0-30 cm) soil chemical properties and forest floor nutrients in two contrasting native eucalypt forests in south-east Queensland, Australia were assessed. Most effects were confined to the topsoil (0-10 cm). At the dry sclerophyll site, more than 40 years of annual burning had not led to any loss in topsoil total nitrogen and organic carbon but had significantly increased topsoil acid-extractable phosphorus. At the wet sclerophyll site, biennial burning (10 burns) resulted in decreases in topsoil total nitrogen and potentially mineralisable nitrogen despite a shorter experimental period (22 years). The increase in acid-extractable phosphorus with burning on this latter site was not significant. The varying impacts of prescribed-burning on soil chemical properties at the two sites may be partly explained by differences in site quality and in the number of times the forests have been subjected to various burning regimes. These changes may have implications for tree growth in the long term. Repeated burning reduced the weight, organic matter, and nutrient contents of the forest floor at both sites, the decreases being directly proportional to the frequency of burning |  | 1 month |  | lat. 25°48* S, long. 152°37' E | Loam |  | 1131 mm |  | K | Unchanged
Guinto et al., 2001 | Química | Corto plazo | Guinto, D.F., Xu, Z.H., House, A.P.N., Saffigna, P.G., 2001. Soil chemical properties and Forest floor nutrients under repeated prescribed-burning in eucalypt forest of South-East Queensland, Australia. N. Z. J. For. Sci. 31 (2), 170–187. | Australia | Subtropical húmedo | Cfa | Dry sclerophyll | Forest | Prescribed fire | Prescribed fire | Moderate severity | 0-10 cm |  | The long-term impacts of repeated prescribed-burning on surface (0-30 cm) soil chemical properties and forest floor nutrients in two contrasting native eucalypt forests in south-east Queensland, Australia were assessed. Most effects were confined to the topsoil (0-10 cm). At the dry sclerophyll site, more than 40 years of annual burning had not led to any loss in topsoil total nitrogen and organic carbon but had significantly increased topsoil acid-extractable phosphorus. At the wet sclerophyll site, biennial burning (10 burns) resulted in decreases in topsoil total nitrogen and potentially mineralisable nitrogen despite a shorter experimental period (22 years). The increase in acid-extractable phosphorus with burning on this latter site was not significant. The varying impacts of prescribed-burning on soil chemical properties at the two sites may be partly explained by differences in site quality and in the number of times the forests have been subjected to various burning regimes. These changes may have implications for tree growth in the long term. Repeated burning reduced the weight, organic matter, and nutrient contents of the forest floor at both sites, the decreases being directly proportional to the frequency of burning |  | 1 month |  | lat. 25°48* S, long. 152°37' E | Loam |  | 1131 mm |  | Mg | Increased
Guinto et al., 2001 | Química | Corto plazo | Guinto, D.F., Xu, Z.H., House, A.P.N., Saffigna, P.G., 2001. Soil chemical properties and Forest floor nutrients under repeated prescribed-burning in eucalypt forest of South-East Queensland, Australia. N. Z. J. For. Sci. 31 (2), 170–187. | Australia | Subtropical húmedo | Cfa | Wet sclerophyll | Forest | Prescribed fire | Prescribed fire | Moderate severity | 0-10 cm |  | The long-term impacts of repeated prescribed-burning on surface (0-30 cm) soil chemical properties and forest floor nutrients in two contrasting native eucalypt forests in south-east Queensland, Australia were assessed. Most effects were confined to the topsoil (0-10 cm). At the dry sclerophyll site, more than 40 years of annual burning had not led to any loss in topsoil total nitrogen and organic carbon but had significantly increased topsoil acid-extractable phosphorus. At the wet sclerophyll site, biennial burning (10 burns) resulted in decreases in topsoil total nitrogen and potentially mineralisable nitrogen despite a shorter experimental period (22 years). The increase in acid-extractable phosphorus with burning on this latter site was not significant. The varying impacts of prescribed-burning on soil chemical properties at the two sites may be partly explained by differences in site quality and in the number of times the forests have been subjected to various burning regimes. These changes may have implications for tree growth in the long term. Repeated burning reduced the weight, organic matter, and nutrient contents of the forest floor at both sites, the decreases being directly proportional to the frequency of burning |  | 1 month |  | lat. 26°50' S, long. 152°53' E | Loam |  | 1131 mm |  | Mg | Unchanged
Guinto et al., 2001 | Química | Corto plazo | Guinto, D.F., Xu, Z.H., House, A.P.N., Saffigna, P.G., 2001. Soil chemical properties and Forest floor nutrients under repeated prescribed-burning in eucalypt forest of South-East Queensland, Australia. N. Z. J. For. Sci. 31 (2), 170–187. | Australia | Subtropical húmedo | Cfa | Dry sclerophyll | Forest | Prescribed fire | Prescribed fire | Moderate severity | 0-10 cm |  | The long-term impacts of repeated prescribed-burning on surface (0-30 cm) soil chemical properties and forest floor nutrients in two contrasting native eucalypt forests in south-east Queensland, Australia were assessed. Most effects were confined to the topsoil (0-10 cm). At the dry sclerophyll site, more than 40 years of annual burning had not led to any loss in topsoil total nitrogen and organic carbon but had significantly increased topsoil acid-extractable phosphorus. At the wet sclerophyll site, biennial burning (10 burns) resulted in decreases in topsoil total nitrogen and potentially mineralisable nitrogen despite a shorter experimental period (22 years). The increase in acid-extractable phosphorus with burning on this latter site was not significant. The varying impacts of prescribed-burning on soil chemical properties at the two sites may be partly explained by differences in site quality and in the number of times the forests have been subjected to various burning regimes. These changes may have implications for tree growth in the long term. Repeated burning reduced the weight, organic matter, and nutrient contents of the forest floor at both sites, the decreases being directly proportional to the frequency of burning |  | 1 month |  | lat. 25°48* S, long. 152°37' E | Loam |  | 1131 mm |  | pH | Increased
Guinto et al., 2001 | Química | Corto plazo | Guinto, D.F., Xu, Z.H., House, A.P.N., Saffigna, P.G., 2001. Soil chemical properties and Forest floor nutrients under repeated prescribed-burning in eucalypt forest of South-East Queensland, Australia. N. Z. J. For. Sci. 31 (2), 170–187. | Australia | Subtropical húmedo | Cfa | Wet sclerophyll | Forest | Prescribed fire | Prescribed fire | Moderate severity | 0-10 cm |  | The long-term impacts of repeated prescribed-burning on surface (0-30 cm) soil chemical properties and forest floor nutrients in two contrasting native eucalypt forests in south-east Queensland, Australia were assessed. Most effects were confined to the topsoil (0-10 cm). At the dry sclerophyll site, more than 40 years of annual burning had not led to any loss in topsoil total nitrogen and organic carbon but had significantly increased topsoil acid-extractable phosphorus. At the wet sclerophyll site, biennial burning (10 burns) resulted in decreases in topsoil total nitrogen and potentially mineralisable nitrogen despite a shorter experimental period (22 years). The increase in acid-extractable phosphorus with burning on this latter site was not significant. The varying impacts of prescribed-burning on soil chemical properties at the two sites may be partly explained by differences in site quality and in the number of times the forests have been subjected to various burning regimes. These changes may have implications for tree growth in the long term. Repeated burning reduced the weight, organic matter, and nutrient contents of the forest floor at both sites, the decreases being directly proportional to the frequency of burning |  | 1 month |  | lat. 26°50' S, long. 152°53' E | Loam |  | 1131 mm |  | pH | Increased
Guinto et al., 2001 | Química | Corto plazo | Guinto, D.F., Xu, Z.H., House, A.P.N., Saffigna, P.G., 2001. Soil chemical properties and Forest floor nutrients under repeated prescribed-burning in eucalypt forest of South-East Queensland, Australia. N. Z. J. For. Sci. 31 (2), 170–187. | Australia | Subtropical húmedo | Cfa | Wet sclerophyll | Forest | Prescribed fire | Prescribed fire | Moderate severity | 0-10 cm |  | The long-term impacts of repeated prescribed-burning on surface (0-30 cm) soil chemical properties and forest floor nutrients in two contrasting native eucalypt forests in south-east Queensland, Australia were assessed. Most effects were confined to the topsoil (0-10 cm). At the dry sclerophyll site, more than 40 years of annual burning had not led to any loss in topsoil total nitrogen and organic carbon but had significantly increased topsoil acid-extractable phosphorus. At the wet sclerophyll site, biennial burning (10 burns) resulted in decreases in topsoil total nitrogen and potentially mineralisable nitrogen despite a shorter experimental period (22 years). The increase in acid-extractable phosphorus with burning on this latter site was not significant. The varying impacts of prescribed-burning on soil chemical properties at the two sites may be partly explained by differences in site quality and in the number of times the forests have been subjected to various burning regimes. These changes may have implications for tree growth in the long term. Repeated burning reduced the weight, organic matter, and nutrient contents of the forest floor at both sites, the decreases being directly proportional to the frequency of burning |  | 1 month |  | lat. 26°50' S, long. 152°53' E | Loam |  | 1131 mm |  | TN | Decreased
Guinto et al., 2001 | Química | Corto plazo | Guinto, D.F., Xu, Z.H., House, A.P.N., Saffigna, P.G., 2001. Soil chemical properties and Forest floor nutrients under repeated prescribed-burning in eucalypt forest of South-East Queensland, Australia. N. Z. J. For. Sci. 31 (2), 170–187. | Australia | Subtropical húmedo | Cfa | Dry sclerophyll | Forest | Prescribed fire | Prescribed fire | Moderate severity | 0-10 cm |  | The long-term impacts of repeated prescribed-burning on surface (0-30 cm) soil chemical properties and forest floor nutrients in two contrasting native eucalypt forests in south-east Queensland, Australia were assessed. Most effects were confined to the topsoil (0-10 cm). At the dry sclerophyll site, more than 40 years of annual burning had not led to any loss in topsoil total nitrogen and organic carbon but had significantly increased topsoil acid-extractable phosphorus. At the wet sclerophyll site, biennial burning (10 burns) resulted in decreases in topsoil total nitrogen and potentially mineralisable nitrogen despite a shorter experimental period (22 years). The increase in acid-extractable phosphorus with burning on this latter site was not significant. The varying impacts of prescribed-burning on soil chemical properties at the two sites may be partly explained by differences in site quality and in the number of times the forests have been subjected to various burning regimes. These changes may have implications for tree growth in the long term. Repeated burning reduced the weight, organic matter, and nutrient contents of the forest floor at both sites, the decreases being directly proportional to the frequency of burning |  | 1 month |  | lat. 25°48* S, long. 152°37' E | Loam |  | 1131 mm |  | TN | Unchanged
Guinto et al., 2001 | Química | Corto plazo | Guinto, D.F., Xu, Z.H., House, A.P.N., Saffigna, P.G., 2001. Soil chemical properties and Forest floor nutrients under repeated prescribed-burning in eucalypt forest of South-East Queensland, Australia. N. Z. J. For. Sci. 31 (2), 170–187. | Australia | Subtropical húmedo | Cfa | Dry sclerophyll | Forest | Prescribed fire | Prescribed fire | Moderate severity | 0-10 cm |  | The long-term impacts of repeated prescribed-burning on surface (0-30 cm) soil chemical properties and forest floor nutrients in two contrasting native eucalypt forests in south-east Queensland, Australia were assessed. Most effects were confined to the topsoil (0-10 cm). At the dry sclerophyll site, more than 40 years of annual burning had not led to any loss in topsoil total nitrogen and organic carbon but had significantly increased topsoil acid-extractable phosphorus. At the wet sclerophyll site, biennial burning (10 burns) resulted in decreases in topsoil total nitrogen and potentially mineralisable nitrogen despite a shorter experimental period (22 years). The increase in acid-extractable phosphorus with burning on this latter site was not significant. The varying impacts of prescribed-burning on soil chemical properties at the two sites may be partly explained by differences in site quality and in the number of times the forests have been subjected to various burning regimes. These changes may have implications for tree growth in the long term. Repeated burning reduced the weight, organic matter, and nutrient contents of the forest floor at both sites, the decreases being directly proportional to the frequency of burning |  | 1 month |  | lat. 25°48* S, long. 152°37' E | Loam |  | 1131 mm |  | TP | Unchanged
Guinto et al., 2001 | Química | Corto plazo | Guinto, D.F., Xu, Z.H., House, A.P.N., Saffigna, P.G., 2001. Soil chemical properties and Forest floor nutrients under repeated prescribed-burning in eucalypt forest of South-East Queensland, Australia. N. Z. J. For. Sci. 31 (2), 170–187. | Australia | Subtropical húmedo | Cfa | Wet sclerophyll | Forest | Prescribed fire | Prescribed fire | Moderate severity | 0-10 cm |  | The long-term impacts of repeated prescribed-burning on surface (0-30 cm) soil chemical properties and forest floor nutrients in two contrasting native eucalypt forests in south-east Queensland, Australia were assessed. Most effects were confined to the topsoil (0-10 cm). At the dry sclerophyll site, more than 40 years of annual burning had not led to any loss in topsoil total nitrogen and organic carbon but had significantly increased topsoil acid-extractable phosphorus. At the wet sclerophyll site, biennial burning (10 burns) resulted in decreases in topsoil total nitrogen and potentially mineralisable nitrogen despite a shorter experimental period (22 years). The increase in acid-extractable phosphorus with burning on this latter site was not significant. The varying impacts of prescribed-burning on soil chemical properties at the two sites may be partly explained by differences in site quality and in the number of times the forests have been subjected to various burning regimes. These changes may have implications for tree growth in the long term. Repeated burning reduced the weight, organic matter, and nutrient contents of the forest floor at both sites, the decreases being directly proportional to the frequency of burning |  | 1 month |  | lat. 26°50' S, long. 152°53' E | Loam |  | 1131 mm |  | TP | Unchanged
Alexis et al., 2007 | Química | No específico | Alexis, M., Rasse, R., Rumpel, C., Bardoux, G., Pechot, N., Schamalzer, P., Drake, B., Mariotti, A., 2007. Fire impact on C and N losses and charcoal production in a shrub oak ecosystem. Biogeochemistry 82 (2), 201–216. https://doi.org/10.1007/s10533-006-9063-1. | EE.UU. | Subtropical húmedo | Cfa | Scrub and oak | Forest |  | Prescribed | Moderate severity | 0-5 cm |  | The immediate effect of fire is that of a net loss of C as CO2 gas and soot particles to the atmosphere. Nevertheless, a proportion of the ecosystem biomass is converted into charcoal, which contains highly recalcitrant molecular structures that contribute to long-term C storage. The present study aimed to assess simultaneously losses to the atmosphere and charcoal production rates of C and N compounds as a result of prescription fire in a Florida scrub-oak ecosystem. Pre-fire and postfire charred and unburned organic matter stockswere determined for vegetation leaves and stems, litter and soil in 20 sub-plots installed in a 30-ha area that was subjected to prescribed fire. Concentrations of C and N were determined, and fluxes among pools and to the atmosphere were derived from these measurements. Soil C and N stocks were unchanged by the fire. Post-fire standing dead biomass contained 30% and 12% of pre-fire vegetation C and N stocks, respectively. In litter, post-fire stocks contained 64% and 83% of pre-fire C and N stocks, respectively. Most of the difference in relative losses between vegetation and litter could be attributed to substantial litter fall of charred and unburned leaves during the fire event. Indeed, an estimated 21% of pre-fire vegetation leaf C was found in the post-fire litter, while the remaining 79% was lost to the atmosphere. About 3/4 of the fire-induced leaf litter fall was in the form of unburned tissue and the remainder was charcoal, which amounted to 5% of pre-fire leaf C stocks. Charcoal production ranged between 4% and 6% of the fireaffected biomass, i.e. the sum of charcoal production and atmospheric losses. This value is below the range of literature values for the transformation of plant tissue into stable soil organic matter through humification processes, which suggests that fire generates a smaller quantity of stable organic C than humification processes over decades and potentially centuries. |  | Not specified |  | Not specified | Sandy |  | 1310 mm |  | TC | Unchanged
Alexis et al., 2007 | Química | No específico | Alexis, M., Rasse, R., Rumpel, C., Bardoux, G., Pechot, N., Schamalzer, P., Drake, B., Mariotti, A., 2007. Fire impact on C and N losses and charcoal production in a shrub oak ecosystem. Biogeochemistry 82 (2), 201–216. https://doi.org/10.1007/s10533-006-9063-1. | EE.UU. | Subtropical húmedo | Cfa | Scrub and oak | Forest |  | Prescribed | Moderate severity | 0-5 cm |  | The immediate effect of fire is that of a net loss of C as CO2 gas and soot particles to the atmosphere. Nevertheless, a proportion of the ecosystem biomass is converted into charcoal, which contains highly recalcitrant molecular structures that contribute to long-term C storage. The present study aimed to assess simultaneously losses to the atmosphere and charcoal production rates of C and N compounds as a result of prescription fire in a Florida scrub-oak ecosystem. Pre-fire and postfire charred and unburned organic matter stockswere determined for vegetation leaves and stems, litter and soil in 20 sub-plots installed in a 30-ha area that was subjected to prescribed fire. Concentrations of C and N were determined, and fluxes among pools and to the atmosphere were derived from these measurements. Soil C and N stocks were unchanged by the fire. Post-fire standing dead biomass contained 30% and 12% of pre-fire vegetation C and N stocks, respectively. In litter, post-fire stocks contained 64% and 83% of pre-fire C and N stocks, respectively. Most of the difference in relative losses between vegetation and litter could be attributed to substantial litter fall of charred and unburned leaves during the fire event. Indeed, an estimated 21% of pre-fire vegetation leaf C was found in the post-fire litter, while the remaining 79% was lost to the atmosphere. About 3/4 of the fire-induced leaf litter fall was in the form of unburned tissue and the remainder was charcoal, which amounted to 5% of pre-fire leaf C stocks. Charcoal production ranged between 4% and 6% of the fireaffected biomass, i.e. the sum of charcoal production and atmospheric losses. This value is below the range of literature values for the transformation of plant tissue into stable soil organic matter through humification processes, which suggests that fire generates a smaller quantity of stable organic C than humification processes over decades and potentially centuries. |  | Not specified |  | Not specified | Sandy |  | 1311 mm |  | TN | Unchanged
Boerner et al., 2000 | Biológica | Corto plazo | Boerner REJ, Decker KLM, Sutherland EK. 2000. Prescribe burning effects on soil enzyme activity in a southern Ohio harwood forest: a landscape scale analysis. Soil biol Biochem 32: 899-908. | EE.UU. | Subtropical húmedo | Cfa | Oak | Forest | Prescribed fire | 157 °C | Low severity | 0-15 |  | We assessed the effect of a single, dormant season prescribed fire on soil enzyme activity in oak-hickory (Quercus-Carya) forests in southern Ohio, USA. Four enzymes specific for different C sources were chosen for monitoring: acid phosphatase, β-glucosidase, chitinase and phenol oxidase. Postfire acid phosphatase activity was generally reduced by burning and decreased with increasing longterm soil water potential. Postfire β-glucosidase differed little between control and burned plots. Chitinase activity increased after fire in proportion to fire intensity. Phenol oxidase activity was highly variable and did not correlate well with either fire or soil water potential. Enzyme activities tended to vary more between samples taken upslope vs. downslope of a given tree than as the result of fire or landscape position. Overall enzymes whose activities are controlled by microclimatic or edaphic factors were affected more than those controlled primarily by substrate availability. Single, dormant season fires may consume a large proportion of the forest floor and change the apparent character of the surface organic matter complex without having major effects on soil enzyme activity. | A single, dormant season prescribed fire can consume the majority of the unconsolidated leaf litter on the forest floor, and produce what appear to be major changes in the quantity, quality and character of the organic matter complex of the forest floor. Such changes often result in rapid and significant changes in microbial activity and net N mineralization (Boerner et al., 2000). However, the data presented here indicate that such changes do not lead to significant and widespread changes in microbial community structure or metabolic profiles, at least to the degree that soil enzyme activity mirrors those attributes. Thus in this ecosystem type, at the least, application of single prescribed fires for management or restoration purposes may be conducted without the concern that major effects on the microbial community will result. | 1 year |  | 38°43′N, long. 82°41′N | Silt loam | Alfirsols | 1024 mm | 11.3 °C | Acid phosphatase | Decreased
Boerner et al., 2000 | Biológica | Corto plazo | Boerner REJ, Decker KLM, Sutherland EK. 2000. Prescribe burning effects on soil enzyme activity in a southern Ohio harwood forest: a landscape scale analysis. Soil biol Biochem 32: 899-908. | EE.UU. | Subtropical húmedo | Cfa | Oak | Forest | Prescribed fire | 160 °C | Low severity | 0-15 |  | We assessed the effect of a single, dormant season prescribed fire on soil enzyme activity in oak-hickory (Quercus-Carya) forests in southern Ohio, USA. Four enzymes specific for different C sources were chosen for monitoring: acid phosphatase, β-glucosidase, chitinase and phenol oxidase. Postfire acid phosphatase activity was generally reduced by burning and decreased with increasing longterm soil water potential. Postfire β-glucosidase differed little between control and burned plots. Chitinase activity increased after fire in proportion to fire intensity. Phenol oxidase activity was highly variable and did not correlate well with either fire or soil water potential. Enzyme activities tended to vary more between samples taken upslope vs. downslope of a given tree than as the result of fire or landscape position. Overall enzymes whose activities are controlled by microclimatic or edaphic factors were affected more than those controlled primarily by substrate availability. Single, dormant season fires may consume a large proportion of the forest floor and change the apparent character of the surface organic matter complex without having major effects on soil enzyme activity. | A single, dormant season prescribed fire can consume the majority of the unconsolidated leaf litter on the forest floor, and produce what appear to be major changes in the quantity, quality and character of the organic matter complex of the forest floor. Such changes often result in rapid and significant changes in microbial activity and net N mineralization (Boerner et al., 2000). However, the data presented here indicate that such changes do not lead to significant and widespread changes in microbial community structure or metabolic profiles, at least to the degree that soil enzyme activity mirrors those attributes. Thus in this ecosystem type, at the least, application of single prescribed fires for management or restoration purposes may be conducted without the concern that major effects on the microbial community will result. | 1 year |  |  | Not specified |  | 1024 mm | 11.3 °C | B-glucosidase | Unchanged
Boerner et al., 2000 | Biológica | Corto plazo | Boerner REJ, Decker KLM, Sutherland EK. 2000. Prescribe burning effects on soil enzyme activity in a southern Ohio harwood forest: a landscape scale analysis. Soil biol Biochem 32: 899-908. | EE.UU. | Subtropical húmedo | Cfa | Oak | Forest | Prescribed fire | 158 °C | Low severity | 0-15 |  | We assessed the effect of a single, dormant season prescribed fire on soil enzyme activity in oak-hickory (Quercus-Carya) forests in southern Ohio, USA. Four enzymes specific for different C sources were chosen for monitoring: acid phosphatase, β-glucosidase, chitinase and phenol oxidase. Postfire acid phosphatase activity was generally reduced by burning and decreased with increasing longterm soil water potential. Postfire β-glucosidase differed little between control and burned plots. Chitinase activity increased after fire in proportion to fire intensity. Phenol oxidase activity was highly variable and did not correlate well with either fire or soil water potential. Enzyme activities tended to vary more between samples taken upslope vs. downslope of a given tree than as the result of fire or landscape position. Overall enzymes whose activities are controlled by microclimatic or edaphic factors were affected more than those controlled primarily by substrate availability. Single, dormant season fires may consume a large proportion of the forest floor and change the apparent character of the surface organic matter complex without having major effects on soil enzyme activity. | A single, dormant season prescribed fire can consume the majority of the unconsolidated leaf litter on the forest floor, and produce what appear to be major changes in the quantity, quality and character of the organic matter complex of the forest floor. Such changes often result in rapid and significant changes in microbial activity and net N mineralization (Boerner et al., 2000). However, the data presented here indicate that such changes do not lead to significant and widespread changes in microbial community structure or metabolic profiles, at least to the degree that soil enzyme activity mirrors those attributes. Thus in this ecosystem type, at the least, application of single prescribed fires for management or restoration purposes may be conducted without the concern that major effects on the microbial community will result. | 1 year |  | 38°43′N, long. 82°41′N | Silt loam | Alfirsols | 1024 mm | 11.3 °C | Chitinase | Unchanged
Boerner et al., 2000 | Biológica | Corto plazo | Boerner REJ, Decker KLM, Sutherland EK. 2000. Prescribe burning effects on soil enzyme activity in a southern Ohio harwood forest: a landscape scale analysis. Soil biol Biochem 32: 899-908. | EE.UU. | Subtropical húmedo | Cfa | Oak | Forest | Prescribed fire | 159 °C | Low severity | 0-15 |  | We assessed the effect of a single, dormant season prescribed fire on soil enzyme activity in oak-hickory (Quercus-Carya) forests in southern Ohio, USA. Four enzymes specific for different C sources were chosen for monitoring: acid phosphatase, β-glucosidase, chitinase and phenol oxidase. Postfire acid phosphatase activity was generally reduced by burning and decreased with increasing longterm soil water potential. Postfire β-glucosidase differed little between control and burned plots. Chitinase activity increased after fire in proportion to fire intensity. Phenol oxidase activity was highly variable and did not correlate well with either fire or soil water potential. Enzyme activities tended to vary more between samples taken upslope vs. downslope of a given tree than as the result of fire or landscape position. Overall enzymes whose activities are controlled by microclimatic or edaphic factors were affected more than those controlled primarily by substrate availability. Single, dormant season fires may consume a large proportion of the forest floor and change the apparent character of the surface organic matter complex without having major effects on soil enzyme activity. | A single, dormant season prescribed fire can consume the majority of the unconsolidated leaf litter on the forest floor, and produce what appear to be major changes in the quantity, quality and character of the organic matter complex of the forest floor. Such changes often result in rapid and significant changes in microbial activity and net N mineralization (Boerner et al., 2000). However, the data presented here indicate that such changes do not lead to significant and widespread changes in microbial community structure or metabolic profiles, at least to the degree that soil enzyme activity mirrors those attributes. Thus in this ecosystem type, at the least, application of single prescribed fires for management or restoration purposes may be conducted without the concern that major effects on the microbial community will result. | 1 year |  | 38°43′N, long. 82°41′N | Silt loam | Alfirsols | 1024 mm | 11.3 °C | Phenol oxidase | Unchanged
Boerner et al., 2003 | Biológica | Corto plazo | Boerner, R.E.J., Brinkman, J.A., 2003. Fire frequency and soil enzyme activity in southernOhio oak–hickory forests. Appl. Soil Ecol. 23, 137–146. | EE.UU. | Subtropical húmedo | Cfa | Oak | Forest | Prescribed fire |  |  | 0-15 cm |  | As part of a larger study of the efficacy of prescribed fire for restoration of structure and function in deciduous forests subjected to fire suppression and chronic atmospheric deposition, this study examined the effects of annual and periodic fire on soil organic C and the activity rates of four soil enzymes (acid phosphatase, β-glucosidase, chitinase, and phenol oxidase) over a 5-year period. Two study areas in southern Ohio were divided into watershed-scale treatment units of 90–120 ha. One unit in each site was burned annually between 1996 and 1999, a second burned periodically (1996 and 1999) and a third left as an unburned control. Relative to the unburned control, acid phosphatase and β-glucosidase activities decreased in the burned plots, by 15–50% and 5–50%, respectively. Phenol oxidase activity increased 20–80% following burning, depending on site. Chitinase activity changed little. Taken together these changes indicate a shift in these ecosystems back to a condition characterized by relatively slow nutrient recycling, low microbial activity and recalcitrant organic matter, much like what is believed to have existed prior to a century of atmospheric deposition and fire suppression. These results suggest that prescribed fire can be a significant aid in restoring mixed oak forests to pre-settlement conditions. |  | 1 month |  |  | Silty loam |  | 1024 mm | 11.3 °C | Acid phosphatase | Decreased
Boerner et al., 2003 | Biológica | Corto plazo | Boerner, R.E.J., Brinkman, J.A., 2003. Fire frequency and soil enzyme activity in southernOhio oak–hickory forests. Appl. Soil Ecol. 23, 137–146. | EE.UU. | Subtropical húmedo | Cfa | Oak | Forest | Prescribed fire |  |  | 0-15 cm |  | As part of a larger study of the efficacy of prescribed fire for restoration of structure and function in deciduous forests subjected to fire suppression and chronic atmospheric deposition, this study examined the effects of annual and periodic fire on soil organic C and the activity rates of four soil enzymes (acid phosphatase, β-glucosidase, chitinase, and phenol oxidase) over a 5-year period. Two study areas in southern Ohio were divided into watershed-scale treatment units of 90–120 ha. One unit in each site was burned annually between 1996 and 1999, a second burned periodically (1996 and 1999) and a third left as an unburned control. Relative to the unburned control, acid phosphatase and β-glucosidase activities decreased in the burned plots, by 15–50% and 5–50%, respectively. Phenol oxidase activity increased 20–80% following burning, depending on site. Chitinase activity changed little. Taken together these changes indicate a shift in these ecosystems back to a condition characterized by relatively slow nutrient recycling, low microbial activity and recalcitrant organic matter, much like what is believed to have existed prior to a century of atmospheric deposition and fire suppression. These results suggest that prescribed fire can be a significant aid in restoring mixed oak forests to pre-settlement conditions. |  | 1 month |  |  | Silty loam |  | 1024 mm | 11.3 °C | B-glucosidase | Decreased
Boerner et al., 2003 | Biológica | Corto plazo | Boerner, R.E.J., Brinkman, J.A., 2003. Fire frequency and soil enzyme activity in southernOhio oak–hickory forests. Appl. Soil Ecol. 23, 137–146. | EE.UU. | Subtropical húmedo | Cfa | Oak | Forest | Prescribed fire |  |  | 0-15 cm |  | As part of a larger study of the efficacy of prescribed fire for restoration of structure and function in deciduous forests subjected to fire suppression and chronic atmospheric deposition, this study examined the effects of annual and periodic fire on soil organic C and the activity rates of four soil enzymes (acid phosphatase, β-glucosidase, chitinase, and phenol oxidase) over a 5-year period. Two study areas in southern Ohio were divided into watershed-scale treatment units of 90–120 ha. One unit in each site was burned annually between 1996 and 1999, a second burned periodically (1996 and 1999) and a third left as an unburned control. Relative to the unburned control, acid phosphatase and β-glucosidase activities decreased in the burned plots, by 15–50% and 5–50%, respectively. Phenol oxidase activity increased 20–80% following burning, depending on site. Chitinase activity changed little. Taken together these changes indicate a shift in these ecosystems back to a condition characterized by relatively slow nutrient recycling, low microbial activity and recalcitrant organic matter, much like what is believed to have existed prior to a century of atmospheric deposition and fire suppression. These results suggest that prescribed fire can be a significant aid in restoring mixed oak forests to pre-settlement conditions. |  | 1 month |  |  | Silty loam |  | 1024 mm | 11.3 °C | Chitinase | Changed
Boerner et al., 2003 | Biológica | Corto plazo | Boerner, R.E.J., Brinkman, J.A., 2003. Fire frequency and soil enzyme activity in southernOhio oak–hickory forests. Appl. Soil Ecol. 23, 137–146. | EE.UU. | Subtropical húmedo | Cfa | Oak | Forest | Prescribed fire |  |  | 0-15 cm |  | As part of a larger study of the efficacy of prescribed fire for restoration of structure and function in deciduous forests subjected to fire suppression and chronic atmospheric deposition, this study examined the effects of annual and periodic fire on soil organic C and the activity rates of four soil enzymes (acid phosphatase, β-glucosidase, chitinase, and phenol oxidase) over a 5-year period. Two study areas in southern Ohio were divided into watershed-scale treatment units of 90–120 ha. One unit in each site was burned annually between 1996 and 1999, a second burned periodically (1996 and 1999) and a third left as an unburned control. Relative to the unburned control, acid phosphatase and β-glucosidase activities decreased in the burned plots, by 15–50% and 5–50%, respectively. Phenol oxidase activity increased 20–80% following burning, depending on site. Chitinase activity changed little. Taken together these changes indicate a shift in these ecosystems back to a condition characterized by relatively slow nutrient recycling, low microbial activity and recalcitrant organic matter, much like what is believed to have existed prior to a century of atmospheric deposition and fire suppression. These results suggest that prescribed fire can be a significant aid in restoring mixed oak forests to pre-settlement conditions. |  | 1 month |  |  | Silty loam |  | 1024 mm | 11.3 °C | Phenol oxidase | Increased
Dean et al., 2015 | Biológica | Corto plazo | Dean, S., Farrer, E. C., & Menges, E. S. (2015). Fire Effects on Soil Biogeochemistry in Florida Scrubby Flatwoods. The American Midland Naturalist, 174(1), 49-64. | EE.UU. | Subtropical húmedo | Cfa | Scrubby flatwoods | Flatwoods | Prescribed fire | Prescribed burn | Moderate severity | 0-15 cm |  | Fire is a major factor in the ecosystem dynamics of upland Florida habitats. Fire impacts have been well studied in terms of plant community responses, but the effects of fire on soil characteristics and post-fire plant-microbial interactions in these systems remain poorly documented. We investigated the effect of fire intensity and pre-fire vegetation on soil biogeochemistry in Florida scrubby flatwoods. We measured vegetation structure in 30 plots of J m radius before a prescribed burn. Fire duration and temperatures were recorded in each plot. Soil samples taken immediately preceding and 2 w after the burn were analyzed for organic matter, inorganic N, available P and K, N mineralization rates, and potential nitrification rates. All nutrients and N mineralization rates significantly increased after fire. N and P increases were positively correlated with both fire intensity and vegetation. N mineralization was most strongly correlated with changes in available soil P, suggesting P stimulated N mineralization. These results contrast with the few other studies in Florida scrub, which found no effect of fire on soil nutrients. We suggest that taking measurements within a few weeks of burn and using a shallow sampling depth is necessary to document the nutrient pulse in these sandy, nutrient poor systems, and we recommend more research into fire’s effect on the soil microbial community. Fire’s impact on nutrients and nutrient turnover rates could have important repercussions on post-fire vegetation regrowth. Understanding the effects of fires on soils is therefore critical to developing fire management protocols. |  | 1 month |  | 27.1806° N, 81.3500° W | sandy | acidic soils | 1295 mm | 22.5 °C | SOM | Increased
Dean et al., 2015 | Química | Corto plazo | Dean, S., Farrer, E. C., & Menges, E. S. (2015). Fire Effects on Soil Biogeochemistry in Florida Scrubby Flatwoods. The American Midland Naturalist, 174(1), 49-64. | EE.UU. | Subtropical húmedo | Cfa | Scrubby flatwoods | Flatwoods | Prescribed fire | Prescribed burn | Moderate severity | 0-15 cm |  | Fire is a major factor in the ecosystem dynamics of upland Florida habitats. Fire impacts have been well studied in terms of plant community responses, but the effects of fire on soil characteristics and post-fire plant-microbial interactions in these systems remain poorly documented. We investigated the effect of fire intensity and pre-fire vegetation on soil biogeochemistry in Florida scrubby flatwoods. We measured vegetation structure in 30 plots of J m radius before a prescribed burn. Fire duration and temperatures were recorded in each plot. Soil samples taken immediately preceding and 2 w after the burn were analyzed for organic matter, inorganic N, available P and K, N mineralization rates, and potential nitrification rates. All nutrients and N mineralization rates significantly increased after fire. N and P increases were positively correlated with both fire intensity and vegetation. N mineralization was most strongly correlated with changes in available soil P, suggesting P stimulated N mineralization. These results contrast with the few other studies in Florida scrub, which found no effect of fire on soil nutrients. We suggest that taking measurements within a few weeks of burn and using a shallow sampling depth is necessary to document the nutrient pulse in these sandy, nutrient poor systems, and we recommend more research into fire’s effect on the soil microbial community. Fire’s impact on nutrients and nutrient turnover rates could have important repercussions on post-fire vegetation regrowth. Understanding the effects of fires on soils is therefore critical to developing fire management protocols. |  | 1 month |  | 27.1806° N, 81.3500° W | sandy | acidic soils | 1295 mm | 22.5 °C | Available P | Increased
Dean et al., 2015 | Química | Corto plazo | Dean, S., Farrer, E. C., & Menges, E. S. (2015). Fire Effects on Soil Biogeochemistry in Florida Scrubby Flatwoods. The American Midland Naturalist, 174(1), 49-64. | EE.UU. | Subtropical húmedo | Cfa | Scrubby flatwoods | Flatwoods | Prescribed fire | Prescribed burn | Moderate severity | 0-15 cm |  | Fire is a major factor in the ecosystem dynamics of upland Florida habitats. Fire impacts have been well studied in terms of plant community responses, but the effects of fire on soil characteristics and post-fire plant-microbial interactions in these systems remain poorly documented. We investigated the effect of fire intensity and pre-fire vegetation on soil biogeochemistry in Florida scrubby flatwoods. We measured vegetation structure in 30 plots of J m radius before a prescribed burn. Fire duration and temperatures were recorded in each plot. Soil samples taken immediately preceding and 2 w after the burn were analyzed for organic matter, inorganic N, available P and K, N mineralization rates, and potential nitrification rates. All nutrients and N mineralization rates significantly increased after fire. N and P increases were positively correlated with both fire intensity and vegetation. N mineralization was most strongly correlated with changes in available soil P, suggesting P stimulated N mineralization. These results contrast with the few other studies in Florida scrub, which found no effect of fire on soil nutrients. We suggest that taking measurements within a few weeks of burn and using a shallow sampling depth is necessary to document the nutrient pulse in these sandy, nutrient poor systems, and we recommend more research into fire’s effect on the soil microbial community. Fire’s impact on nutrients and nutrient turnover rates could have important repercussions on post-fire vegetation regrowth. Understanding the effects of fires on soils is therefore critical to developing fire management protocols. |  | 1 month |  | 27.1806° N, 81.3500° W | sandy | acidic soils | 1295 mm | 22.5 °C | K | Increased
Dean et al., 2015 | Biológica | Corto plazo | Dean, S., Farrer, E. C., & Menges, E. S. (2015). Fire Effects on Soil Biogeochemistry in Florida Scrubby Flatwoods. The American Midland Naturalist, 174(1), 49-64. | EE.UU. | Subtropical húmedo | Cfa | Scrubby flatwoods | Flatwoods | Prescribed fire | Prescribed burn | Moderate severity | 0-15 cm |  | Fire is a major factor in the ecosystem dynamics of upland Florida habitats. Fire impacts have been well studied in terms of plant community responses, but the effects of fire on soil characteristics and post-fire plant-microbial interactions in these systems remain poorly documented. We investigated the effect of fire intensity and pre-fire vegetation on soil biogeochemistry in Florida scrubby flatwoods. We measured vegetation structure in 30 plots of J m radius before a prescribed burn. Fire duration and temperatures were recorded in each plot. Soil samples taken immediately preceding and 2 w after the burn were analyzed for organic matter, inorganic N, available P and K, N mineralization rates, and potential nitrification rates. All nutrients and N mineralization rates significantly increased after fire. N and P increases were positively correlated with both fire intensity and vegetation. N mineralization was most strongly correlated with changes in available soil P, suggesting P stimulated N mineralization. These results contrast with the few other studies in Florida scrub, which found no effect of fire on soil nutrients. We suggest that taking measurements within a few weeks of burn and using a shallow sampling depth is necessary to document the nutrient pulse in these sandy, nutrient poor systems, and we recommend more research into fire’s effect on the soil microbial community. Fire’s impact on nutrients and nutrient turnover rates could have important repercussions on post-fire vegetation regrowth. Understanding the effects of fires on soils is therefore critical to developing fire management protocols. |  | 1 month |  | 27.1806° N, 81.3500° W | sandy | acidic soils | 1295 mm | 22.5 °C | N mineralization | Increased
Dean et al., 2015 | Química | Corto plazo | Dean, S., Farrer, E. C., & Menges, E. S. (2015). Fire Effects on Soil Biogeochemistry in Florida Scrubby Flatwoods. The American Midland Naturalist, 174(1), 49-64. | EE.UU. | Subtropical húmedo | Cfa | Scrubby flatwoods | Flatwoods | Prescribed fire | Prescribed burn | Moderate severity | 0-15 cm |  | Fire is a major factor in the ecosystem dynamics of upland Florida habitats. Fire impacts have been well studied in terms of plant community responses, but the effects of fire on soil characteristics and post-fire plant-microbial interactions in these systems remain poorly documented. We investigated the effect of fire intensity and pre-fire vegetation on soil biogeochemistry in Florida scrubby flatwoods. We measured vegetation structure in 30 plots of J m radius before a prescribed burn. Fire duration and temperatures were recorded in each plot. Soil samples taken immediately preceding and 2 w after the burn were analyzed for organic matter, inorganic N, available P and K, N mineralization rates, and potential nitrification rates. All nutrients and N mineralization rates significantly increased after fire. N and P increases were positively correlated with both fire intensity and vegetation. N mineralization was most strongly correlated with changes in available soil P, suggesting P stimulated N mineralization. These results contrast with the few other studies in Florida scrub, which found no effect of fire on soil nutrients. We suggest that taking measurements within a few weeks of burn and using a shallow sampling depth is necessary to document the nutrient pulse in these sandy, nutrient poor systems, and we recommend more research into fire’s effect on the soil microbial community. Fire’s impact on nutrients and nutrient turnover rates could have important repercussions on post-fire vegetation regrowth. Understanding the effects of fires on soils is therefore critical to developing fire management protocols. |  | 1 month |  | 27.1806° N, 81.3500° W | sandy | acidic soils | 1295 mm | 22.5 °C | NH4-N | Increased
Dean et al., 2015 | Química | Corto plazo | Dean, S., Farrer, E. C., & Menges, E. S. (2015). Fire Effects on Soil Biogeochemistry in Florida Scrubby Flatwoods. The American Midland Naturalist, 174(1), 49-64. | EE.UU. | Subtropical húmedo | Cfa | Scrubby flatwoods | Flatwoods | Prescribed fire | Prescribed burn | Moderate severity | 0-15 cm |  | Fire is a major factor in the ecosystem dynamics of upland Florida habitats. Fire impacts have been well studied in terms of plant community responses, but the effects of fire on soil characteristics and post-fire plant-microbial interactions in these systems remain poorly documented. We investigated the effect of fire intensity and pre-fire vegetation on soil biogeochemistry in Florida scrubby flatwoods. We measured vegetation structure in 30 plots of J m radius before a prescribed burn. Fire duration and temperatures were recorded in each plot. Soil samples taken immediately preceding and 2 w after the burn were analyzed for organic matter, inorganic N, available P and K, N mineralization rates, and potential nitrification rates. All nutrients and N mineralization rates significantly increased after fire. N and P increases were positively correlated with both fire intensity and vegetation. N mineralization was most strongly correlated with changes in available soil P, suggesting P stimulated N mineralization. These results contrast with the few other studies in Florida scrub, which found no effect of fire on soil nutrients. We suggest that taking measurements within a few weeks of burn and using a shallow sampling depth is necessary to document the nutrient pulse in these sandy, nutrient poor systems, and we recommend more research into fire’s effect on the soil microbial community. Fire’s impact on nutrients and nutrient turnover rates could have important repercussions on post-fire vegetation regrowth. Understanding the effects of fires on soils is therefore critical to developing fire management protocols. |  | 1 month |  | 27.1806° N, 81.3500° W | sandy | acidic soils | 1295 mm | 22.5 °C | NO3-N | Increased
Sherman et al., 2005 | Biológica | Corto plazo | Sherman, L.A., Brye, K.R., Gill, D.E., Koenig, K.A., 2005. Soil chemistry as affected by first-time prescribed burning of a grassland restoration on a coastal plain Ultisol. Soil Sci. 170 (11), 913–927. | USA | Subtropical húmedo | Cfa | Scrubby flatwoods | Grassland | Prescribed fire | Prescribed fire | Moderate severity | 0-5 |  | While grassland restorations have gained recent popularity throughout the United States, few restorations have been initiated on the highly weathered soils of the Mid-Atlantic Coastal Plain; thus potential soil response to grassland management practices, such as prescribed burning, are not clearly understood in this region. The objective of this study was to evaluate the impacts of prescribed burning on the soil chemistry of a young grassland restoration established on agricultural fields in eastern Maryland. The soil is a slightly acidic highly weathered Typic Hapludult with a sandy loam surface texture and low cation exchange capacity (CEC). In spring 2003, soil was collected in five intervals to a depth of 20 cm 1 d before and 11 d and 1 yr after a first-time prescribed burn. By 11 d after the burn, and following 4.6 cm of rainfall, soil pH had increased significantly in all depth intervals relative to pre-burn values. Prescribed burning also significantly changed the relationship of CEC, Ca, and Mg with organic matter within 11 d. Results indicated that the infiltration and dissolution of base-cation-rich, alkaline ash from several days of rain after the burn significantly changed the soil chemistry within a few weeks after burning. By 1 yr after the burn, the soil pH and organic matter did not differ from pre-burn conditions. The impacts of prescribed burning of a grassland on a highly weathered Ultisol, therefore, involve shortterm changes in soil chemistry, followed by dissipation within a year due to long-term buffering of the soils |  | 1 month |  | 76- 01 W, 39- 14 N | Not specified | Ultisols | 1080 mm |  | SOM | Unchanged
Sherman et al., 2005 | Biológica | Corto plazo | Sherman, L.A., Brye, K.R., Gill, D.E., Koenig, K.A., 2005. Soil chemistry as affected by first-time prescribed burning of a grassland restoration on a coastal plain Ultisol. Soil Sci. 170 (11), 913–927. | USA | Subtropical húmedo | Cfa | Grassland | Grassland | Precribed burning | Prescribed fire | Moderate severity | 0-5 |  | While grassland restorations have gained recent popularity throughout the United States, few restorations have been initiated on the highly weathered soils of the Mid-Atlantic Coastal Plain; thus potential soil response to grassland management practices, such as prescribed burning, are not clearly understood in this region. The objective of this study was to evaluate the impacts of prescribed burning on the soil chemistry of a young grassland restoration established on agricultural fields in eastern Maryland. The soil is a slightly acidic highly weathered Typic Hapludult with a sandy loam surface texture and low cation exchange capacity (CEC). In spring 2003, soil was collected in five intervals to a depth of 20 cm 1 d before and 11 d and 1 yr after a first-time prescribed burn. By 11 d after the burn, and following 4.6 cm of rainfall, soil pH had increased significantly in all depth intervals relative to pre-burn values. Prescribed burning also significantly changed the relationship of CEC, Ca, and Mg with organic matter within 11 d. Results indicated that the infiltration and dissolution of base-cation-rich, alkaline ash from several days of rain after the burn significantly changed the soil chemistry within a few weeks after burning. By 1 yr after the burn, the soil pH and organic matter did not differ from pre-burn conditions. The impacts of prescribed burning of a grassland on a highly weathered Ultisol, therefore, involve shortterm changes in soil chemistry, followed by dissipation within a year due to long-term buffering of the soils |  | 1 year |  | 76- 01 W, 39- 14 N | Not specified | Ultisols |  |  | SOM | Unchanged
Sherman et al., 2005 | Química | Corto plazo | Sherman, L.A., Brye, K.R., Gill, D.E., Koenig, K.A., 2005. Soil chemistry as affected by first-time prescribed burning of a grassland restoration on a coastal plain Ultisol. Soil Sci. 170 (11), 913–927. | USA | Subtropical húmedo | Cfa | Grassland | Grassland | Precribed burning | Prescribed fire | Moderate severity | 0-5 |  | While grassland restorations have gained recent popularity throughout the United States, few restorations have been initiated on the highly weathered soils of the Mid-Atlantic Coastal Plain; thus potential soil response to grassland management practices, such as prescribed burning, are not clearly understood in this region. The objective of this study was to evaluate the impacts of prescribed burning on the soil chemistry of a young grassland restoration established on agricultural fields in eastern Maryland. The soil is a slightly acidic highly weathered Typic Hapludult with a sandy loam surface texture and low cation exchange capacity (CEC). In spring 2003, soil was collected in five intervals to a depth of 20 cm 1 d before and 11 d and 1 yr after a first-time prescribed burn. By 11 d after the burn, and following 4.6 cm of rainfall, soil pH had increased significantly in all depth intervals relative to pre-burn values. Prescribed burning also significantly changed the relationship of CEC, Ca, and Mg with organic matter within 11 d. Results indicated that the infiltration and dissolution of base-cation-rich, alkaline ash from several days of rain after the burn significantly changed the soil chemistry within a few weeks after burning. By 1 yr after the burn, the soil pH and organic matter did not differ from pre-burn conditions. The impacts of prescribed burning of a grassland on a highly weathered Ultisol, therefore, involve shortterm changes in soil chemistry, followed by dissipation within a year due to long-term buffering of the soils |  | 1 month |  | 76- 01 W, 39- 14 N | Not specified | Ultisols | 1080 mm |  | Available P | Unchanged
Sherman et al., 2005 | Química | Corto plazo | Sherman, L.A., Brye, K.R., Gill, D.E., Koenig, K.A., 2005. Soil chemistry as affected by first-time prescribed burning of a grassland restoration on a coastal plain Ultisol. Soil Sci. 170 (11), 913–927. | USA | Subtropical húmedo | Cfa | Grassland | Grassland | Precribed burning | Prescribed fire | Moderate severity | 0-5 |  | While grassland restorations have gained recent popularity throughout the United States, few restorations have been initiated on the highly weathered soils of the Mid-Atlantic Coastal Plain; thus potential soil response to grassland management practices, such as prescribed burning, are not clearly understood in this region. The objective of this study was to evaluate the impacts of prescribed burning on the soil chemistry of a young grassland restoration established on agricultural fields in eastern Maryland. The soil is a slightly acidic highly weathered Typic Hapludult with a sandy loam surface texture and low cation exchange capacity (CEC). In spring 2003, soil was collected in five intervals to a depth of 20 cm 1 d before and 11 d and 1 yr after a first-time prescribed burn. By 11 d after the burn, and following 4.6 cm of rainfall, soil pH had increased significantly in all depth intervals relative to pre-burn values. Prescribed burning also significantly changed the relationship of CEC, Ca, and Mg with organic matter within 11 d. Results indicated that the infiltration and dissolution of base-cation-rich, alkaline ash from several days of rain after the burn significantly changed the soil chemistry within a few weeks after burning. By 1 yr after the burn, the soil pH and organic matter did not differ from pre-burn conditions. The impacts of prescribed burning of a grassland on a highly weathered Ultisol, therefore, involve shortterm changes in soil chemistry, followed by dissipation within a year due to long-term buffering of the soils |  | 1 month |  | 76- 01 W, 39- 14 N | Not specified | Ultisols | 1080 mm |  | Ca | Unchanged
Sherman et al., 2005 | Química | Corto plazo | Sherman, L.A., Brye, K.R., Gill, D.E., Koenig, K.A., 2005. Soil chemistry as affected by first-time prescribed burning of a grassland restoration on a coastal plain Ultisol. Soil Sci. 170 (11), 913–927. | USA | Subtropical húmedo | Cfa | Grassland | Grassland | Precribed burning | Prescribed fire | Moderate severity | 0-5 |  | While grassland restorations have gained recent popularity throughout the United States, few restorations have been initiated on the highly weathered soils of the Mid-Atlantic Coastal Plain; thus potential soil response to grassland management practices, such as prescribed burning, are not clearly understood in this region. The objective of this study was to evaluate the impacts of prescribed burning on the soil chemistry of a young grassland restoration established on agricultural fields in eastern Maryland. The soil is a slightly acidic highly weathered Typic Hapludult with a sandy loam surface texture and low cation exchange capacity (CEC). In spring 2003, soil was collected in five intervals to a depth of 20 cm 1 d before and 11 d and 1 yr after a first-time prescribed burn. By 11 d after the burn, and following 4.6 cm of rainfall, soil pH had increased significantly in all depth intervals relative to pre-burn values. Prescribed burning also significantly changed the relationship of CEC, Ca, and Mg with organic matter within 11 d. Results indicated that the infiltration and dissolution of base-cation-rich, alkaline ash from several days of rain after the burn significantly changed the soil chemistry within a few weeks after burning. By 1 yr after the burn, the soil pH and organic matter did not differ from pre-burn conditions. The impacts of prescribed burning of a grassland on a highly weathered Ultisol, therefore, involve shortterm changes in soil chemistry, followed by dissipation within a year due to long-term buffering of the soils |  | 1 month |  | 76- 01 W, 39- 14 N | Not specified | Ultisols | 1080 mm |  | CEC | Unchanged
Sherman et al., 2005 | Química | Corto plazo | Sherman, L.A., Brye, K.R., Gill, D.E., Koenig, K.A., 2005. Soil chemistry as affected by first-time prescribed burning of a grassland restoration on a coastal plain Ultisol. Soil Sci. 170 (11), 913–927. | USA | Subtropical húmedo | Cfa | Grassland | Grassland | Precribed burning | Prescribed fire | Moderate severity | 0-5 |  | While grassland restorations have gained recent popularity throughout the United States, few restorations have been initiated on the highly weathered soils of the Mid-Atlantic Coastal Plain; thus potential soil response to grassland management practices, such as prescribed burning, are not clearly understood in this region. The objective of this study was to evaluate the impacts of prescribed burning on the soil chemistry of a young grassland restoration established on agricultural fields in eastern Maryland. The soil is a slightly acidic highly weathered Typic Hapludult with a sandy loam surface texture and low cation exchange capacity (CEC). In spring 2003, soil was collected in five intervals to a depth of 20 cm 1 d before and 11 d and 1 yr after a first-time prescribed burn. By 11 d after the burn, and following 4.6 cm of rainfall, soil pH had increased significantly in all depth intervals relative to pre-burn values. Prescribed burning also significantly changed the relationship of CEC, Ca, and Mg with organic matter within 11 d. Results indicated that the infiltration and dissolution of base-cation-rich, alkaline ash from several days of rain after the burn significantly changed the soil chemistry within a few weeks after burning. By 1 yr after the burn, the soil pH and organic matter did not differ from pre-burn conditions. The impacts of prescribed burning of a grassland on a highly weathered Ultisol, therefore, involve shortterm changes in soil chemistry, followed by dissipation within a year due to long-term buffering of the soils |  | 1 month |  | 76- 01 W, 39- 14 N | Not specified | Ultisols | 1080 mm |  | Exchangeable cations | Unchanged
Sherman et al., 2005 | Química | Corto plazo | Sherman, L.A., Brye, K.R., Gill, D.E., Koenig, K.A., 2005. Soil chemistry as affected by first-time prescribed burning of a grassland restoration on a coastal plain Ultisol. Soil Sci. 170 (11), 913–927. | USA | Subtropical húmedo | Cfa | Grassland | Grassland | Precribed burning | Prescribed fire | Moderate severity | 0-5 |  | While grassland restorations have gained recent popularity throughout the United States, few restorations have been initiated on the highly weathered soils of the Mid-Atlantic Coastal Plain; thus potential soil response to grassland management practices, such as prescribed burning, are not clearly understood in this region. The objective of this study was to evaluate the impacts of prescribed burning on the soil chemistry of a young grassland restoration established on agricultural fields in eastern Maryland. The soil is a slightly acidic highly weathered Typic Hapludult with a sandy loam surface texture and low cation exchange capacity (CEC). In spring 2003, soil was collected in five intervals to a depth of 20 cm 1 d before and 11 d and 1 yr after a first-time prescribed burn. By 11 d after the burn, and following 4.6 cm of rainfall, soil pH had increased significantly in all depth intervals relative to pre-burn values. Prescribed burning also significantly changed the relationship of CEC, Ca, and Mg with organic matter within 11 d. Results indicated that the infiltration and dissolution of base-cation-rich, alkaline ash from several days of rain after the burn significantly changed the soil chemistry within a few weeks after burning. By 1 yr after the burn, the soil pH and organic matter did not differ from pre-burn conditions. The impacts of prescribed burning of a grassland on a highly weathered Ultisol, therefore, involve shortterm changes in soil chemistry, followed by dissipation within a year due to long-term buffering of the soils |  | 1 month |  | 76- 01 W, 39- 14 N | Not specified | Ultisols | 1080 mm |  | Fe | Unchanged
Sherman et al., 2005 | Química | Corto plazo | Sherman, L.A., Brye, K.R., Gill, D.E., Koenig, K.A., 2005. Soil chemistry as affected by first-time prescribed burning of a grassland restoration on a coastal plain Ultisol. Soil Sci. 170 (11), 913–927. | USA | Subtropical húmedo | Cfa | Grassland | Grassland | Precribed burning | Prescribed fire | Moderate severity | 0-5 |  | While grassland restorations have gained recent popularity throughout the United States, few restorations have been initiated on the highly weathered soils of the Mid-Atlantic Coastal Plain; thus potential soil response to grassland management practices, such as prescribed burning, are not clearly understood in this region. The objective of this study was to evaluate the impacts of prescribed burning on the soil chemistry of a young grassland restoration established on agricultural fields in eastern Maryland. The soil is a slightly acidic highly weathered Typic Hapludult with a sandy loam surface texture and low cation exchange capacity (CEC). In spring 2003, soil was collected in five intervals to a depth of 20 cm 1 d before and 11 d and 1 yr after a first-time prescribed burn. By 11 d after the burn, and following 4.6 cm of rainfall, soil pH had increased significantly in all depth intervals relative to pre-burn values. Prescribed burning also significantly changed the relationship of CEC, Ca, and Mg with organic matter within 11 d. Results indicated that the infiltration and dissolution of base-cation-rich, alkaline ash from several days of rain after the burn significantly changed the soil chemistry within a few weeks after burning. By 1 yr after the burn, the soil pH and organic matter did not differ from pre-burn conditions. The impacts of prescribed burning of a grassland on a highly weathered Ultisol, therefore, involve shortterm changes in soil chemistry, followed by dissipation within a year due to long-term buffering of the soils |  | 1 month |  | 76- 01 W, 39- 14 N | Not specified | Ultisols | 1080 mm |  | K | Unchanged
Sherman et al., 2005 | Química | Corto plazo | Sherman, L.A., Brye, K.R., Gill, D.E., Koenig, K.A., 2005. Soil chemistry as affected by first-time prescribed burning of a grassland restoration on a coastal plain Ultisol. Soil Sci. 170 (11), 913–927. | USA | Subtropical húmedo | Cfa | Grassland | Grassland | Precribed burning | Prescribed fire | Moderate severity | 0-5 |  | While grassland restorations have gained recent popularity throughout the United States, few restorations have been initiated on the highly weathered soils of the Mid-Atlantic Coastal Plain; thus potential soil response to grassland management practices, such as prescribed burning, are not clearly understood in this region. The objective of this study was to evaluate the impacts of prescribed burning on the soil chemistry of a young grassland restoration established on agricultural fields in eastern Maryland. The soil is a slightly acidic highly weathered Typic Hapludult with a sandy loam surface texture and low cation exchange capacity (CEC). In spring 2003, soil was collected in five intervals to a depth of 20 cm 1 d before and 11 d and 1 yr after a first-time prescribed burn. By 11 d after the burn, and following 4.6 cm of rainfall, soil pH had increased significantly in all depth intervals relative to pre-burn values. Prescribed burning also significantly changed the relationship of CEC, Ca, and Mg with organic matter within 11 d. Results indicated that the infiltration and dissolution of base-cation-rich, alkaline ash from several days of rain after the burn significantly changed the soil chemistry within a few weeks after burning. By 1 yr after the burn, the soil pH and organic matter did not differ from pre-burn conditions. The impacts of prescribed burning of a grassland on a highly weathered Ultisol, therefore, involve shortterm changes in soil chemistry, followed by dissipation within a year due to long-term buffering of the soils |  | 1 month |  | 76- 01 W, 39- 14 N | Not specified | Ultisols | 1080 mm |  | Mg | Unchanged
Sherman et al., 2005 | Química | Corto plazo | Sherman, L.A., Brye, K.R., Gill, D.E., Koenig, K.A., 2005. Soil chemistry as affected by first-time prescribed burning of a grassland restoration on a coastal plain Ultisol. Soil Sci. 170 (11), 913–927. | USA | Subtropical húmedo | Cfa | Grassland | Grassland | Precribed burning | Prescribed fire | Moderate severity | 0-5 |  | While grassland restorations have gained recent popularity throughout the United States, few restorations have been initiated on the highly weathered soils of the Mid-Atlantic Coastal Plain; thus potential soil response to grassland management practices, such as prescribed burning, are not clearly understood in this region. The objective of this study was to evaluate the impacts of prescribed burning on the soil chemistry of a young grassland restoration established on agricultural fields in eastern Maryland. The soil is a slightly acidic highly weathered Typic Hapludult with a sandy loam surface texture and low cation exchange capacity (CEC). In spring 2003, soil was collected in five intervals to a depth of 20 cm 1 d before and 11 d and 1 yr after a first-time prescribed burn. By 11 d after the burn, and following 4.6 cm of rainfall, soil pH had increased significantly in all depth intervals relative to pre-burn values. Prescribed burning also significantly changed the relationship of CEC, Ca, and Mg with organic matter within 11 d. Results indicated that the infiltration and dissolution of base-cation-rich, alkaline ash from several days of rain after the burn significantly changed the soil chemistry within a few weeks after burning. By 1 yr after the burn, the soil pH and organic matter did not differ from pre-burn conditions. The impacts of prescribed burning of a grassland on a highly weathered Ultisol, therefore, involve shortterm changes in soil chemistry, followed by dissipation within a year due to long-term buffering of the soils |  | 1 month |  | 76- 01 W, 39- 14 N | Not specified | Ultisols | 1080 mm |  | Mn | Unchanged
Sherman et al., 2005 | Química | Corto plazo | Sherman, L.A., Brye, K.R., Gill, D.E., Koenig, K.A., 2005. Soil chemistry as affected by first-time prescribed burning of a grassland restoration on a coastal plain Ultisol. Soil Sci. 170 (11), 913–927. | USA | Subtropical húmedo | Cfa | Grassland | Grassland | Precribed burning | Prescribed fire | Moderate severity | 0-5 |  | While grassland restorations have gained recent popularity throughout the United States, few restorations have been initiated on the highly weathered soils of the Mid-Atlantic Coastal Plain; thus potential soil response to grassland management practices, such as prescribed burning, are not clearly understood in this region. The objective of this study was to evaluate the impacts of prescribed burning on the soil chemistry of a young grassland restoration established on agricultural fields in eastern Maryland. The soil is a slightly acidic highly weathered Typic Hapludult with a sandy loam surface texture and low cation exchange capacity (CEC). In spring 2003, soil was collected in five intervals to a depth of 20 cm 1 d before and 11 d and 1 yr after a first-time prescribed burn. By 11 d after the burn, and following 4.6 cm of rainfall, soil pH had increased significantly in all depth intervals relative to pre-burn values. Prescribed burning also significantly changed the relationship of CEC, Ca, and Mg with organic matter within 11 d. Results indicated that the infiltration and dissolution of base-cation-rich, alkaline ash from several days of rain after the burn significantly changed the soil chemistry within a few weeks after burning. By 1 yr after the burn, the soil pH and organic matter did not differ from pre-burn conditions. The impacts of prescribed burning of a grassland on a highly weathered Ultisol, therefore, involve shortterm changes in soil chemistry, followed by dissipation within a year due to long-term buffering of the soils |  | 1 month |  | 76- 01 W, 39- 14 N | Not specified | Ultisols | 1080 mm |  | Na | Unchanged
Sherman et al., 2005 | Química | Corto plazo | Sherman, L.A., Brye, K.R., Gill, D.E., Koenig, K.A., 2005. Soil chemistry as affected by first-time prescribed burning of a grassland restoration on a coastal plain Ultisol. Soil Sci. 170 (11), 913–927. | USA | Subtropical húmedo | Cfa | Grassland | Grassland | Precribed burning | Prescribed fire | Moderate severity | 0-5 |  | While grassland restorations have gained recent popularity throughout the United States, few restorations have been initiated on the highly weathered soils of the Mid-Atlantic Coastal Plain; thus potential soil response to grassland management practices, such as prescribed burning, are not clearly understood in this region. The objective of this study was to evaluate the impacts of prescribed burning on the soil chemistry of a young grassland restoration established on agricultural fields in eastern Maryland. The soil is a slightly acidic highly weathered Typic Hapludult with a sandy loam surface texture and low cation exchange capacity (CEC). In spring 2003, soil was collected in five intervals to a depth of 20 cm 1 d before and 11 d and 1 yr after a first-time prescribed burn. By 11 d after the burn, and following 4.6 cm of rainfall, soil pH had increased significantly in all depth intervals relative to pre-burn values. Prescribed burning also significantly changed the relationship of CEC, Ca, and Mg with organic matter within 11 d. Results indicated that the infiltration and dissolution of base-cation-rich, alkaline ash from several days of rain after the burn significantly changed the soil chemistry within a few weeks after burning. By 1 yr after the burn, the soil pH and organic matter did not differ from pre-burn conditions. The impacts of prescribed burning of a grassland on a highly weathered Ultisol, therefore, involve shortterm changes in soil chemistry, followed by dissipation within a year due to long-term buffering of the soils |  | 1 month |  | 76- 01 W, 39- 14 N | Not specified | Ultisols | 1080 mm |  | pH | Increased
Sherman et al., 2005 | Química | Corto plazo | Sherman, L.A., Brye, K.R., Gill, D.E., Koenig, K.A., 2005. Soil chemistry as affected by first-time prescribed burning of a grassland restoration on a coastal plain Ultisol. Soil Sci. 170 (11), 913–927. | USA | Subtropical húmedo | Cfa | Grassland | Grassland | Precribed burning | Prescribed fire | Moderate severity | 0-5 |  | While grassland restorations have gained recent popularity throughout the United States, few restorations have been initiated on the highly weathered soils of the Mid-Atlantic Coastal Plain; thus potential soil response to grassland management practices, such as prescribed burning, are not clearly understood in this region. The objective of this study was to evaluate the impacts of prescribed burning on the soil chemistry of a young grassland restoration established on agricultural fields in eastern Maryland. The soil is a slightly acidic highly weathered Typic Hapludult with a sandy loam surface texture and low cation exchange capacity (CEC). In spring 2003, soil was collected in five intervals to a depth of 20 cm 1 d before and 11 d and 1 yr after a first-time prescribed burn. By 11 d after the burn, and following 4.6 cm of rainfall, soil pH had increased significantly in all depth intervals relative to pre-burn values. Prescribed burning also significantly changed the relationship of CEC, Ca, and Mg with organic matter within 11 d. Results indicated that the infiltration and dissolution of base-cation-rich, alkaline ash from several days of rain after the burn significantly changed the soil chemistry within a few weeks after burning. By 1 yr after the burn, the soil pH and organic matter did not differ from pre-burn conditions. The impacts of prescribed burning of a grassland on a highly weathered Ultisol, therefore, involve shortterm changes in soil chemistry, followed by dissipation within a year due to long-term buffering of the soils |  | 1 year |  | 76- 01 W, 39- 14 N | Not specified | Ultisols |  |  | pH | Unchanged
Sherman et al., 2005 | Química | Corto plazo | Sherman, L.A., Brye, K.R., Gill, D.E., Koenig, K.A., 2005. Soil chemistry as affected by first-time prescribed burning of a grassland restoration on a coastal plain Ultisol. Soil Sci. 170 (11), 913–927. | USA | Subtropical húmedo | Cfa | Grassland | Grassland | Precribed burning | Prescribed fire | Moderate severity | 0-5 |  | While grassland restorations have gained recent popularity throughout the United States, few restorations have been initiated on the highly weathered soils of the Mid-Atlantic Coastal Plain; thus potential soil response to grassland management practices, such as prescribed burning, are not clearly understood in this region. The objective of this study was to evaluate the impacts of prescribed burning on the soil chemistry of a young grassland restoration established on agricultural fields in eastern Maryland. The soil is a slightly acidic highly weathered Typic Hapludult with a sandy loam surface texture and low cation exchange capacity (CEC). In spring 2003, soil was collected in five intervals to a depth of 20 cm 1 d before and 11 d and 1 yr after a first-time prescribed burn. By 11 d after the burn, and following 4.6 cm of rainfall, soil pH had increased significantly in all depth intervals relative to pre-burn values. Prescribed burning also significantly changed the relationship of CEC, Ca, and Mg with organic matter within 11 d. Results indicated that the infiltration and dissolution of base-cation-rich, alkaline ash from several days of rain after the burn significantly changed the soil chemistry within a few weeks after burning. By 1 yr after the burn, the soil pH and organic matter did not differ from pre-burn conditions. The impacts of prescribed burning of a grassland on a highly weathered Ultisol, therefore, involve shortterm changes in soil chemistry, followed by dissipation within a year due to long-term buffering of the soils |  | 1 month |  | 76- 01 W, 39- 14 N | Not specified | Ultisols | 1080 mm |  | S | Unchanged
Sherman et al., 2005 | Química | Corto plazo | Sherman, L.A., Brye, K.R., Gill, D.E., Koenig, K.A., 2005. Soil chemistry as affected by first-time prescribed burning of a grassland restoration on a coastal plain Ultisol. Soil Sci. 170 (11), 913–927. | USA | Subtropical húmedo | Cfa | Grassland | Grassland | Precribed burning | Prescribed fire | Moderate severity | 0-5 |  | While grassland restorations have gained recent popularity throughout the United States, few restorations have been initiated on the highly weathered soils of the Mid-Atlantic Coastal Plain; thus potential soil response to grassland management practices, such as prescribed burning, are not clearly understood in this region. The objective of this study was to evaluate the impacts of prescribed burning on the soil chemistry of a young grassland restoration established on agricultural fields in eastern Maryland. The soil is a slightly acidic highly weathered Typic Hapludult with a sandy loam surface texture and low cation exchange capacity (CEC). In spring 2003, soil was collected in five intervals to a depth of 20 cm 1 d before and 11 d and 1 yr after a first-time prescribed burn. By 11 d after the burn, and following 4.6 cm of rainfall, soil pH had increased significantly in all depth intervals relative to pre-burn values. Prescribed burning also significantly changed the relationship of CEC, Ca, and Mg with organic matter within 11 d. Results indicated that the infiltration and dissolution of base-cation-rich, alkaline ash from several days of rain after the burn significantly changed the soil chemistry within a few weeks after burning. By 1 yr after the burn, the soil pH and organic matter did not differ from pre-burn conditions. The impacts of prescribed burning of a grassland on a highly weathered Ultisol, therefore, involve shortterm changes in soil chemistry, followed by dissipation within a year due to long-term buffering of the soils |  | 1 month |  | 76- 01 W, 39- 14 N | Not specified | Ultisols | 1080 mm |  | Zn | Unchanged
Cawson eta l., 2016 | Física | Corto plazo | Cawson, J. G., Nyman, P., Smith, H. G., Lane, P. N. J., & Sheridan, G. J. (2016). How soil temperatures during prescribed burning affect soil water repellency, infiltration and erosion. Geoderma, 278, 12-22. doi: https://doi.org/10.1016/j.geoderma.2016.05.002 | Australia | Oceánico templado | Cfb |  | Forest | Prescribed burning | 400 °C | Moderate severity | 0-5 cm |  | Fire can create, strengthen or destroy soilwater repellency,with potential implications for soil infiltration, surface runoff and erosion. Laboratory studies suggest fire-induced changes to water repellency relate to soil temperatures during the burn. However, relations between temperature and repellency are rarely tested in the field where spatial variations in fuel type, soil type and soil moisture may lead tomore complex responses to fire. Furthermore, few studies link point-scale water repellency measurements to hydro-geomorphic effects at larger spatial scales. Therefore, the purposes of this study were to (1) measure soil temperatures during prescribed burns, (2) investigate the in-situ effects of soil heating on soil water repellency and (3) investigate the subsequent effects of soilwater repellency on infiltration, runoff and erosion. Heat-sensitive liquids and thermocouples measured soil temperatures at points within three prescribed burns. Soil water repellency and infiltration were measured at the same burnt points and at adjacent unburnt points 2–6 weeks post-burn. Rainfall simulations quantified plot-scale infiltration, surface runoff and erosion at one site. Peak temperatures at the surface were highly variable (averaging 238, 129 and 327 °C at each burn) while sub-surface temperatures were lower (averaging 75, less than79 and 108 °C at each burn). Heating durations were short with surface temperatures greater than 400 °C lasting on average for 2 s and temperatures greater than 200 °C lasting on average for 6 s.Despite preexisting water repellency in unburnt areas, water repellency was strengthened in burnt areas at two sites. High temperatures were associated with more repellency, even when the temperatures exceeded laboratory-defined thresholds for the destruction of water repellency. Short heating durations may explain why the laboratorydefined temperature thresholds were not applicable in the field. Point-scale steady-state infiltration rates were significantly lower for burnt compared with unburnt areas, reflecting the greater water repellency. However, other factors (e.g. macropore flow, soil sealing and reduced vegetation cover) are also likely to have caused unexpectedly high or lowinfiltration rates for some points and higher infiltration rates at the plot-scale than expected. The relative importance of water repellency to infiltration, surface runoff and erosion appeared to vary depending on the spatial scale of measurement. These issues of scale together with the apparent spatial heterogeneity of prescribed burnt landscapes warrant the use of connectivity modelling as a way to link point and plot scale measures to impacts at larger spatial scales. |  | 1 month |  | 37° 18′ S, 143° 16′ E | Sandy loam |  | 939 mm |  | Infiltration | Decreased
Cawson eta l., 2016 | Física | Corto plazo | Cawson, J. G., Nyman, P., Smith, H. G., Lane, P. N. J., & Sheridan, G. J. (2016). How soil temperatures during prescribed burning affect soil water repellency, infiltration and erosion. Geoderma, 278, 12-22. doi: https://doi.org/10.1016/j.geoderma.2016.05.002 | Australia | Oceánico templado | Cfb |  | Forest | Prescribed burning | 400 °C | Moderate severity | 0-5 cm |  | Fire can create, strengthen or destroy soilwater repellency,with potential implications for soil infiltration, surface runoff and erosion. Laboratory studies suggest fire-induced changes to water repellency relate to soil temperatures during the burn. However, relations between temperature and repellency are rarely tested in the field where spatial variations in fuel type, soil type and soil moisture may lead tomore complex responses to fire. Furthermore, few studies link point-scale water repellency measurements to hydro-geomorphic effects at larger spatial scales. Therefore, the purposes of this study were to (1) measure soil temperatures during prescribed burns, (2) investigate the in-situ effects of soil heating on soil water repellency and (3) investigate the subsequent effects of soilwater repellency on infiltration, runoff and erosion. Heat-sensitive liquids and thermocouples measured soil temperatures at points within three prescribed burns. Soil water repellency and infiltration were measured at the same burnt points and at adjacent unburnt points 2–6 weeks post-burn. Rainfall simulations quantified plot-scale infiltration, surface runoff and erosion at one site. Peak temperatures at the surface were highly variable (averaging 238, 129 and 327 °C at each burn) while sub-surface temperatures were lower (averaging 75, less than79 and 108 °C at each burn). Heating durations were short with surface temperatures greater than 400 °C lasting on average for 2 s and temperatures greater than 200 °C lasting on average for 6 s.Despite preexisting water repellency in unburnt areas, water repellency was strengthened in burnt areas at two sites. High temperatures were associated with more repellency, even when the temperatures exceeded laboratory-defined thresholds for the destruction of water repellency. Short heating durations may explain why the laboratorydefined temperature thresholds were not applicable in the field. Point-scale steady-state infiltration rates were significantly lower for burnt compared with unburnt areas, reflecting the greater water repellency. However, other factors (e.g. macropore flow, soil sealing and reduced vegetation cover) are also likely to have caused unexpectedly high or lowinfiltration rates for some points and higher infiltration rates at the plot-scale than expected. The relative importance of water repellency to infiltration, surface runoff and erosion appeared to vary depending on the spatial scale of measurement. These issues of scale together with the apparent spatial heterogeneity of prescribed burnt landscapes warrant the use of connectivity modelling as a way to link point and plot scale measures to impacts at larger spatial scales. |  | 1 month |  | 36° 25′ S, 146° 55′ E | Silty clay loam |  | 1081 mm |  | Infiltration | Decreased
Cawson eta l., 2016 | Física | Corto plazo | Cawson, J. G., Nyman, P., Smith, H. G., Lane, P. N. J., & Sheridan, G. J. (2016). How soil temperatures during prescribed burning affect soil water repellency, infiltration and erosion. Geoderma, 278, 12-22. doi: https://doi.org/10.1016/j.geoderma.2016.05.002 | Australia | Oceánico templado | Cfb |  | Shrubland | Prescribed burning | 400 °C | Moderate severity | 0-5 cm |  | Fire can create, strengthen or destroy soilwater repellency,with potential implications for soil infiltration, surface runoff and erosion. Laboratory studies suggest fire-induced changes to water repellency relate to soil temperatures during the burn. However, relations between temperature and repellency are rarely tested in the field where spatial variations in fuel type, soil type and soil moisture may lead tomore complex responses to fire. Furthermore, few studies link point-scale water repellency measurements to hydro-geomorphic effects at larger spatial scales. Therefore, the purposes of this study were to (1) measure soil temperatures during prescribed burns, (2) investigate the in-situ effects of soil heating on soil water repellency and (3) investigate the subsequent effects of soilwater repellency on infiltration, runoff and erosion. Heat-sensitive liquids and thermocouples measured soil temperatures at points within three prescribed burns. Soil water repellency and infiltration were measured at the same burnt points and at adjacent unburnt points 2–6 weeks post-burn. Rainfall simulations quantified plot-scale infiltration, surface runoff and erosion at one site. Peak temperatures at the surface were highly variable (averaging 238, 129 and 327 °C at each burn) while sub-surface temperatures were lower (averaging 75, less than79 and 108 °C at each burn). Heating durations were short with surface temperatures greater than 400 °C lasting on average for 2 s and temperatures greater than 200 °C lasting on average for 6 s.Despite preexisting water repellency in unburnt areas, water repellency was strengthened in burnt areas at two sites. High temperatures were associated with more repellency, even when the temperatures exceeded laboratory-defined thresholds for the destruction of water repellency. Short heating durations may explain why the laboratorydefined temperature thresholds were not applicable in the field. Point-scale steady-state infiltration rates were significantly lower for burnt compared with unburnt areas, reflecting the greater water repellency. However, other factors (e.g. macropore flow, soil sealing and reduced vegetation cover) are also likely to have caused unexpectedly high or lowinfiltration rates for some points and higher infiltration rates at the plot-scale than expected. The relative importance of water repellency to infiltration, surface runoff and erosion appeared to vary depending on the spatial scale of measurement. These issues of scale together with the apparent spatial heterogeneity of prescribed burnt landscapes warrant the use of connectivity modelling as a way to link point and plot scale measures to impacts at larger spatial scales. |  | 1 month |  | 37° 43′ S, 145° 51′ E | Silty clay loam |  | 1173 mm |  | Infiltration | Decreased
Cawson eta l., 2016 | Física | Corto plazo | Cawson, J. G., Nyman, P., Smith, H. G., Lane, P. N. J., & Sheridan, G. J. (2016). How soil temperatures during prescribed burning affect soil water repellency, infiltration and erosion. Geoderma, 278, 12-22. doi: https://doi.org/10.1016/j.geoderma.2016.05.002 | Australia | Oceánico templado | Cfb |  | Forest | Prescribed burning | 400 °C | Moderate severity | 0-5 cm |  | Fire can create, strengthen or destroy soilwater repellency,with potential implications for soil infiltration, surface runoff and erosion. Laboratory studies suggest fire-induced changes to water repellency relate to soil temperatures during the burn. However, relations between temperature and repellency are rarely tested in the field where spatial variations in fuel type, soil type and soil moisture may lead tomore complex responses to fire. Furthermore, few studies link point-scale water repellency measurements to hydro-geomorphic effects at larger spatial scales. Therefore, the purposes of this study were to (1) measure soil temperatures during prescribed burns, (2) investigate the in-situ effects of soil heating on soil water repellency and (3) investigate the subsequent effects of soilwater repellency on infiltration, runoff and erosion. Heat-sensitive liquids and thermocouples measured soil temperatures at points within three prescribed burns. Soil water repellency and infiltration were measured at the same burnt points and at adjacent unburnt points 2–6 weeks post-burn. Rainfall simulations quantified plot-scale infiltration, surface runoff and erosion at one site. Peak temperatures at the surface were highly variable (averaging 238, 129 and 327 °C at each burn) while sub-surface temperatures were lower (averaging 75, less than79 and 108 °C at each burn). Heating durations were short with surface temperatures greater than 400 °C lasting on average for 2 s and temperatures greater than 200 °C lasting on average for 6 s.Despite preexisting water repellency in unburnt areas, water repellency was strengthened in burnt areas at two sites. High temperatures were associated with more repellency, even when the temperatures exceeded laboratory-defined thresholds for the destruction of water repellency. Short heating durations may explain why the laboratorydefined temperature thresholds were not applicable in the field. Point-scale steady-state infiltration rates were significantly lower for burnt compared with unburnt areas, reflecting the greater water repellency. However, other factors (e.g. macropore flow, soil sealing and reduced vegetation cover) are also likely to have caused unexpectedly high or lowinfiltration rates for some points and higher infiltration rates at the plot-scale than expected. The relative importance of water repellency to infiltration, surface runoff and erosion appeared to vary depending on the spatial scale of measurement. These issues of scale together with the apparent spatial heterogeneity of prescribed burnt landscapes warrant the use of connectivity modelling as a way to link point and plot scale measures to impacts at larger spatial scales. |  | 1 month |  | 37° 18′ S, 143° 16′ E | Sandy loam |  | 939 mm |  | SWR | Increased
Cawson eta l., 2016 | Física | Corto plazo | Cawson, J. G., Nyman, P., Smith, H. G., Lane, P. N. J., & Sheridan, G. J. (2016). How soil temperatures during prescribed burning affect soil water repellency, infiltration and erosion. Geoderma, 278, 12-22. doi: https://doi.org/10.1016/j.geoderma.2016.05.002 | Australia | Oceánico templado | Cfb |  | Forest | Prescribed burning | 400 °C | Moderate severity | 0-5 cm |  | Fire can create, strengthen or destroy soilwater repellency,with potential implications for soil infiltration, surface runoff and erosion. Laboratory studies suggest fire-induced changes to water repellency relate to soil temperatures during the burn. However, relations between temperature and repellency are rarely tested in the field where spatial variations in fuel type, soil type and soil moisture may lead tomore complex responses to fire. Furthermore, few studies link point-scale water repellency measurements to hydro-geomorphic effects at larger spatial scales. Therefore, the purposes of this study were to (1) measure soil temperatures during prescribed burns, (2) investigate the in-situ effects of soil heating on soil water repellency and (3) investigate the subsequent effects of soilwater repellency on infiltration, runoff and erosion. Heat-sensitive liquids and thermocouples measured soil temperatures at points within three prescribed burns. Soil water repellency and infiltration were measured at the same burnt points and at adjacent unburnt points 2–6 weeks post-burn. Rainfall simulations quantified plot-scale infiltration, surface runoff and erosion at one site. Peak temperatures at the surface were highly variable (averaging 238, 129 and 327 °C at each burn) while sub-surface temperatures were lower (averaging 75, less than79 and 108 °C at each burn). Heating durations were short with surface temperatures greater than 400 °C lasting on average for 2 s and temperatures greater than 200 °C lasting on average for 6 s.Despite preexisting water repellency in unburnt areas, water repellency was strengthened in burnt areas at two sites. High temperatures were associated with more repellency, even when the temperatures exceeded laboratory-defined thresholds for the destruction of water repellency. Short heating durations may explain why the laboratorydefined temperature thresholds were not applicable in the field. Point-scale steady-state infiltration rates were significantly lower for burnt compared with unburnt areas, reflecting the greater water repellency. However, other factors (e.g. macropore flow, soil sealing and reduced vegetation cover) are also likely to have caused unexpectedly high or lowinfiltration rates for some points and higher infiltration rates at the plot-scale than expected. The relative importance of water repellency to infiltration, surface runoff and erosion appeared to vary depending on the spatial scale of measurement. These issues of scale together with the apparent spatial heterogeneity of prescribed burnt landscapes warrant the use of connectivity modelling as a way to link point and plot scale measures to impacts at larger spatial scales. |  | 1 month |  | 36° 25′ S, 146° 55′ E | Silty clay loam |  | 1081 mm |  | SWR | Increased
Cawson eta l., 2016 | Física | Corto plazo | Cawson, J. G., Nyman, P., Smith, H. G., Lane, P. N. J., & Sheridan, G. J. (2016). How soil temperatures during prescribed burning affect soil water repellency, infiltration and erosion. Geoderma, 278, 12-22. doi: https://doi.org/10.1016/j.geoderma.2016.05.002 | Australia | Oceánico templado | Cfb |  | Shrubland | Prescribed burning | 400 °C | Moderate severity | 0-5 cm |  | Fire can create, strengthen or destroy soilwater repellency,with potential implications for soil infiltration, surface runoff and erosion. Laboratory studies suggest fire-induced changes to water repellency relate to soil temperatures during the burn. However, relations between temperature and repellency are rarely tested in the field where spatial variations in fuel type, soil type and soil moisture may lead tomore complex responses to fire. Furthermore, few studies link point-scale water repellency measurements to hydro-geomorphic effects at larger spatial scales. Therefore, the purposes of this study were to (1) measure soil temperatures during prescribed burns, (2) investigate the in-situ effects of soil heating on soil water repellency and (3) investigate the subsequent effects of soilwater repellency on infiltration, runoff and erosion. Heat-sensitive liquids and thermocouples measured soil temperatures at points within three prescribed burns. Soil water repellency and infiltration were measured at the same burnt points and at adjacent unburnt points 2–6 weeks post-burn. Rainfall simulations quantified plot-scale infiltration, surface runoff and erosion at one site. Peak temperatures at the surface were highly variable (averaging 238, 129 and 327 °C at each burn) while sub-surface temperatures were lower (averaging 75, less than79 and 108 °C at each burn). Heating durations were short with surface temperatures greater than 400 °C lasting on average for 2 s and temperatures greater than 200 °C lasting on average for 6 s.Despite preexisting water repellency in unburnt areas, water repellency was strengthened in burnt areas at two sites. High temperatures were associated with more repellency, even when the temperatures exceeded laboratory-defined thresholds for the destruction of water repellency. Short heating durations may explain why the laboratorydefined temperature thresholds were not applicable in the field. Point-scale steady-state infiltration rates were significantly lower for burnt compared with unburnt areas, reflecting the greater water repellency. However, other factors (e.g. macropore flow, soil sealing and reduced vegetation cover) are also likely to have caused unexpectedly high or lowinfiltration rates for some points and higher infiltration rates at the plot-scale than expected. The relative importance of water repellency to infiltration, surface runoff and erosion appeared to vary depending on the spatial scale of measurement. These issues of scale together with the apparent spatial heterogeneity of prescribed burnt landscapes warrant the use of connectivity modelling as a way to link point and plot scale measures to impacts at larger spatial scales. |  | 1 month |  | 37° 43′ S, 145° 51′ E | Silty clay loam |  | 1173 mm |  | SWR | Increased
Scharenbroch et al., 2012 | Biológica | Corto plazo | Scharenbroch, B.C., Nix, B., Jacobs, K.A., Bowles, M.L., 2012. Two decades of low-severity prescribed fire increases soil nutrient availability in Midwestern, USA oak (Quercus) forest. Geoderma 183-184, 89–91. | USA | Continental templado | Dfa | Oak | Forest | Prescribed fire | 185 °C | Low severity | 0-10 cm |  | For the last 23 years, low-severity prescribed fire has been used to decrease shade and fire tolerant tree species, increase oak (Quercus spp.), and increase herbaceous plant diversity in the East Woods of The Morton Arboretum, Lisle, Illinois, USA. The impacts of these fires on the belowground ecosystem have yet to be measured. Soil (0 to 10 cm) and litter samples were collected 12, 19, and 24 months following the most recent fire on 40 plots in burned and un-burned control areas. Soil physical, chemical, and biological properties were measured and compared with vegetation composition and structure from these same plots. Compared to un-burned controls, burn plots had greater canopy openness, greater herbaceous richness, and a lower spring/summer herbaceous ratio. Burned plots had higher soil moisture content, pH, electrical conductivity, Ca2 +, Mg2 +, K+, Na+, NO3−, total N, particulate organic matter (POM), total organic C, and potential N mineralization. Soil microbial biomass and respiration, texture, color, aggregate stability, and hydrophobicity were not different in burned compared to un-burned plots. Indices of litter and soil invertebrate diversity were also not affected by prescribed fire. Three stepwise least squares models predicted woody richness, herbaceous richness, and spring/summer herbs with aspect, litter invertebrate richness, and soil factors (pH, potential N mineralization, C/N ratio, Mg2 +, Bray P, and soil invertebrate Simpson index). These results confirm others showing prescribed fire to increase soil nutrient availability. Forest structural changes with fire appear correlated with soil nutrient availability. Decreased soil C, nutrient retention, invertebrate diversity, or increased hydrophobicity and the presence of exotic plants is often observed with high-severity fire; but, these negative impacts do not appear to be present with these long-term, low-severity fires |  | 1 year |  | 41°49´´N 88°3´´0´W | Not specified |  | 900 mm |  | Basal respiration | Unchanged
Scharenbroch et al., 2012 | Biológica | Corto plazo | Scharenbroch, B.C., Nix, B., Jacobs, K.A., Bowles, M.L., 2012. Two decades of low-severity prescribed fire increases soil nutrient availability in Midwestern, USA oak (Quercus) forest. Geoderma 183-184, 89–91. | USA | Continental templado | Dfa | Oak | Forest | Prescribed fire | 185 °C | Low severity | 0-10 cm |  | For the last 23 years, low-severity prescribed fire has been used to decrease shade and fire tolerant tree species, increase oak (Quercus spp.), and increase herbaceous plant diversity in the East Woods of The Morton Arboretum, Lisle, Illinois, USA. The impacts of these fires on the belowground ecosystem have yet to be measured. Soil (0 to 10 cm) and litter samples were collected 12, 19, and 24 months following the most recent fire on 40 plots in burned and un-burned control areas. Soil physical, chemical, and biological properties were measured and compared with vegetation composition and structure from these same plots. Compared to un-burned controls, burn plots had greater canopy openness, greater herbaceous richness, and a lower spring/summer herbaceous ratio. Burned plots had higher soil moisture content, pH, electrical conductivity, Ca2 +, Mg2 +, K+, Na+, NO3−, total N, particulate organic matter (POM), total organic C, and potential N mineralization. Soil microbial biomass and respiration, texture, color, aggregate stability, and hydrophobicity were not different in burned compared to un-burned plots. Indices of litter and soil invertebrate diversity were also not affected by prescribed fire. Three stepwise least squares models predicted woody richness, herbaceous richness, and spring/summer herbs with aspect, litter invertebrate richness, and soil factors (pH, potential N mineralization, C/N ratio, Mg2 +, Bray P, and soil invertebrate Simpson index). These results confirm others showing prescribed fire to increase soil nutrient availability. Forest structural changes with fire appear correlated with soil nutrient availability. Decreased soil C, nutrient retention, invertebrate diversity, or increased hydrophobicity and the presence of exotic plants is often observed with high-severity fire; but, these negative impacts do not appear to be present with these long-term, low-severity fires |  | 1 year |  | 41°49´´N 88°3´´0´W | Not specified |  | 900 mm |  | Microbial biomass C | Unchanged
Scharenbroch et al., 2012 | Biológica | Medio plazo | Scharenbroch, B.C., Nix, B., Jacobs, K.A., Bowles, M.L., 2012. Two decades of low-severity prescribed fire increases soil nutrient availability in Midwestern, USA oak (Quercus) forest. Geoderma 183-184, 89–91. | USA | Continental templado | Dfa | Oak | Forest | Prescribed fire | 185 °C | Low severity | 0-10 cm |  | For the last 23 years, low-severity prescribed fire has been used to decrease shade and fire tolerant tree species, increase oak (Quercus spp.), and increase herbaceous plant diversity in the East Woods of The Morton Arboretum, Lisle, Illinois, USA. The impacts of these fires on the belowground ecosystem have yet to be measured. Soil (0 to 10 cm) and litter samples were collected 12, 19, and 24 months following the most recent fire on 40 plots in burned and un-burned control areas. Soil physical, chemical, and biological properties were measured and compared with vegetation composition and structure from these same plots. Compared to un-burned controls, burn plots had greater canopy openness, greater herbaceous richness, and a lower spring/summer herbaceous ratio. Burned plots had higher soil moisture content, pH, electrical conductivity, Ca2 +, Mg2 +, K+, Na+, NO3−, total N, particulate organic matter (POM), total organic C, and potential N mineralization. Soil microbial biomass and respiration, texture, color, aggregate stability, and hydrophobicity were not different in burned compared to un-burned plots. Indices of litter and soil invertebrate diversity were also not affected by prescribed fire. Three stepwise least squares models predicted woody richness, herbaceous richness, and spring/summer herbs with aspect, litter invertebrate richness, and soil factors (pH, potential N mineralization, C/N ratio, Mg2 +, Bray P, and soil invertebrate Simpson index). These results confirm others showing prescribed fire to increase soil nutrient availability. Forest structural changes with fire appear correlated with soil nutrient availability. Decreased soil C, nutrient retention, invertebrate diversity, or increased hydrophobicity and the presence of exotic plants is often observed with high-severity fire; but, these negative impacts do not appear to be present with these long-term, low-severity fires |  | 2 years |  | 41°49´´N 88°3´´0´W | Not specified |  | 900 mm |  | Mineralization | Increased
Scharenbroch et al., 2012 | Biológica | Corto plazo | Scharenbroch, B.C., Nix, B., Jacobs, K.A., Bowles, M.L., 2012. Two decades of low-severity prescribed fire increases soil nutrient availability in Midwestern, USA oak (Quercus) forest. Geoderma 183-184, 89–91. | USA | Continental templado | Dfa | Oak | Forest | Prescribed fire | 185 °C | Low severity | 0-10 cm |  | For the last 23 years, low-severity prescribed fire has been used to decrease shade and fire tolerant tree species, increase oak (Quercus spp.), and increase herbaceous plant diversity in the East Woods of The Morton Arboretum, Lisle, Illinois, USA. The impacts of these fires on the belowground ecosystem have yet to be measured. Soil (0 to 10 cm) and litter samples were collected 12, 19, and 24 months following the most recent fire on 40 plots in burned and un-burned control areas. Soil physical, chemical, and biological properties were measured and compared with vegetation composition and structure from these same plots. Compared to un-burned controls, burn plots had greater canopy openness, greater herbaceous richness, and a lower spring/summer herbaceous ratio. Burned plots had higher soil moisture content, pH, electrical conductivity, Ca2 +, Mg2 +, K+, Na+, NO3−, total N, particulate organic matter (POM), total organic C, and potential N mineralization. Soil microbial biomass and respiration, texture, color, aggregate stability, and hydrophobicity were not different in burned compared to un-burned plots. Indices of litter and soil invertebrate diversity were also not affected by prescribed fire. Three stepwise least squares models predicted woody richness, herbaceous richness, and spring/summer herbs with aspect, litter invertebrate richness, and soil factors (pH, potential N mineralization, C/N ratio, Mg2 +, Bray P, and soil invertebrate Simpson index). These results confirm others showing prescribed fire to increase soil nutrient availability. Forest structural changes with fire appear correlated with soil nutrient availability. Decreased soil C, nutrient retention, invertebrate diversity, or increased hydrophobicity and the presence of exotic plants is often observed with high-severity fire; but, these negative impacts do not appear to be present with these long-term, low-severity fires |  | 1 year |  | 41°49´´N 88°3´´0´W | Not specified |  | 900 mm |  | TOC | Increased
Scharenbroch et al., 2012 | Biológica | Medio plazo | Scharenbroch, B.C., Nix, B., Jacobs, K.A., Bowles, M.L., 2012. Two decades of low-severity prescribed fire increases soil nutrient availability in Midwestern, USA oak (Quercus) forest. Geoderma 183-184, 89–91. | USA | Continental templado | Dfa | Oak | Forest | Prescribed fire | 185 °C | Low severity | 0-10 cm |  | For the last 23 years, low-severity prescribed fire has been used to decrease shade and fire tolerant tree species, increase oak (Quercus spp.), and increase herbaceous plant diversity in the East Woods of The Morton Arboretum, Lisle, Illinois, USA. The impacts of these fires on the belowground ecosystem have yet to be measured. Soil (0 to 10 cm) and litter samples were collected 12, 19, and 24 months following the most recent fire on 40 plots in burned and un-burned control areas. Soil physical, chemical, and biological properties were measured and compared with vegetation composition and structure from these same plots. Compared to un-burned controls, burn plots had greater canopy openness, greater herbaceous richness, and a lower spring/summer herbaceous ratio. Burned plots had higher soil moisture content, pH, electrical conductivity, Ca2 +, Mg2 +, K+, Na+, NO3−, total N, particulate organic matter (POM), total organic C, and potential N mineralization. Soil microbial biomass and respiration, texture, color, aggregate stability, and hydrophobicity were not different in burned compared to un-burned plots. Indices of litter and soil invertebrate diversity were also not affected by prescribed fire. Three stepwise least squares models predicted woody richness, herbaceous richness, and spring/summer herbs with aspect, litter invertebrate richness, and soil factors (pH, potential N mineralization, C/N ratio, Mg2 +, Bray P, and soil invertebrate Simpson index). These results confirm others showing prescribed fire to increase soil nutrient availability. Forest structural changes with fire appear correlated with soil nutrient availability. Decreased soil C, nutrient retention, invertebrate diversity, or increased hydrophobicity and the presence of exotic plants is often observed with high-severity fire; but, these negative impacts do not appear to be present with these long-term, low-severity fires |  | 2 years |  | 41°49´´N 88°3´´0´W |  |  | 900 mm |  | TOC | Increased
Scharenbroch et al., 2012 | Química | Corto plazo | Scharenbroch, B.C., Nix, B., Jacobs, K.A., Bowles, M.L., 2012. Two decades of low-severity prescribed fire increases soil nutrient availability in Midwestern, USA oak (Quercus) forest. Geoderma 183-184, 89–91. | USA | Continental templado | Dfa | Oak | Forest | Prescribed fire | 185 °C | Low severity | 0-10 cm |  | For the last 23 years, low-severity prescribed fire has been used to decrease shade and fire tolerant tree species, increase oak (Quercus spp.), and increase herbaceous plant diversity in the East Woods of The Morton Arboretum, Lisle, Illinois, USA. The impacts of these fires on the belowground ecosystem have yet to be measured. Soil (0 to 10 cm) and litter samples were collected 12, 19, and 24 months following the most recent fire on 40 plots in burned and un-burned control areas. Soil physical, chemical, and biological properties were measured and compared with vegetation composition and structure from these same plots. Compared to un-burned controls, burn plots had greater canopy openness, greater herbaceous richness, and a lower spring/summer herbaceous ratio. Burned plots had higher soil moisture content, pH, electrical conductivity, Ca2 +, Mg2 +, K+, Na+, NO3−, total N, particulate organic matter (POM), total organic C, and potential N mineralization. Soil microbial biomass and respiration, texture, color, aggregate stability, and hydrophobicity were not different in burned compared to un-burned plots. Indices of litter and soil invertebrate diversity were also not affected by prescribed fire. Three stepwise least squares models predicted woody richness, herbaceous richness, and spring/summer herbs with aspect, litter invertebrate richness, and soil factors (pH, potential N mineralization, C/N ratio, Mg2 +, Bray P, and soil invertebrate Simpson index). These results confirm others showing prescribed fire to increase soil nutrient availability. Forest structural changes with fire appear correlated with soil nutrient availability. Decreased soil C, nutrient retention, invertebrate diversity, or increased hydrophobicity and the presence of exotic plants is often observed with high-severity fire; but, these negative impacts do not appear to be present with these long-term, low-severity fires |  | 1 year |  | 41°49´´N 88°3´´0´W | Not specified |  | 900 mm |  | C/N ratio | Unchanged
Scharenbroch et al., 2012 | Química | Medio plazo | Scharenbroch, B.C., Nix, B., Jacobs, K.A., Bowles, M.L., 2012. Two decades of low-severity prescribed fire increases soil nutrient availability in Midwestern, USA oak (Quercus) forest. Geoderma 183-184, 89–91. | USA | Continental templado | Dfa | Oak | Forest | Prescribed fire | 185 °C | Low severity | 0-10 cm |  | For the last 23 years, low-severity prescribed fire has been used to decrease shade and fire tolerant tree species, increase oak (Quercus spp.), and increase herbaceous plant diversity in the East Woods of The Morton Arboretum, Lisle, Illinois, USA. The impacts of these fires on the belowground ecosystem have yet to be measured. Soil (0 to 10 cm) and litter samples were collected 12, 19, and 24 months following the most recent fire on 40 plots in burned and un-burned control areas. Soil physical, chemical, and biological properties were measured and compared with vegetation composition and structure from these same plots. Compared to un-burned controls, burn plots had greater canopy openness, greater herbaceous richness, and a lower spring/summer herbaceous ratio. Burned plots had higher soil moisture content, pH, electrical conductivity, Ca2 +, Mg2 +, K+, Na+, NO3−, total N, particulate organic matter (POM), total organic C, and potential N mineralization. Soil microbial biomass and respiration, texture, color, aggregate stability, and hydrophobicity were not different in burned compared to un-burned plots. Indices of litter and soil invertebrate diversity were also not affected by prescribed fire. Three stepwise least squares models predicted woody richness, herbaceous richness, and spring/summer herbs with aspect, litter invertebrate richness, and soil factors (pH, potential N mineralization, C/N ratio, Mg2 +, Bray P, and soil invertebrate Simpson index). These results confirm others showing prescribed fire to increase soil nutrient availability. Forest structural changes with fire appear correlated with soil nutrient availability. Decreased soil C, nutrient retention, invertebrate diversity, or increased hydrophobicity and the presence of exotic plants is often observed with high-severity fire; but, these negative impacts do not appear to be present with these long-term, low-severity fires |  | 2 years |  | 41°49´´N 88°3´´0´W | Not specified |  | 900 mm |  | Ca | Increased
Scharenbroch et al., 2012 | Química | Corto plazo | Scharenbroch, B.C., Nix, B., Jacobs, K.A., Bowles, M.L., 2012. Two decades of low-severity prescribed fire increases soil nutrient availability in Midwestern, USA oak (Quercus) forest. Geoderma 183-184, 89–91. | USA | Continental templado | Dfa | Oak | Forest | Prescribed fire | 185 °C | Low severity | 0-10 cm |  | For the last 23 years, low-severity prescribed fire has been used to decrease shade and fire tolerant tree species, increase oak (Quercus spp.), and increase herbaceous plant diversity in the East Woods of The Morton Arboretum, Lisle, Illinois, USA. The impacts of these fires on the belowground ecosystem have yet to be measured. Soil (0 to 10 cm) and litter samples were collected 12, 19, and 24 months following the most recent fire on 40 plots in burned and un-burned control areas. Soil physical, chemical, and biological properties were measured and compared with vegetation composition and structure from these same plots. Compared to un-burned controls, burn plots had greater canopy openness, greater herbaceous richness, and a lower spring/summer herbaceous ratio. Burned plots had higher soil moisture content, pH, electrical conductivity, Ca2 +, Mg2 +, K+, Na+, NO3−, total N, particulate organic matter (POM), total organic C, and potential N mineralization. Soil microbial biomass and respiration, texture, color, aggregate stability, and hydrophobicity were not different in burned compared to un-burned plots. Indices of litter and soil invertebrate diversity were also not affected by prescribed fire. Three stepwise least squares models predicted woody richness, herbaceous richness, and spring/summer herbs with aspect, litter invertebrate richness, and soil factors (pH, potential N mineralization, C/N ratio, Mg2 +, Bray P, and soil invertebrate Simpson index). These results confirm others showing prescribed fire to increase soil nutrient availability. Forest structural changes with fire appear correlated with soil nutrient availability. Decreased soil C, nutrient retention, invertebrate diversity, or increased hydrophobicity and the presence of exotic plants is often observed with high-severity fire; but, these negative impacts do not appear to be present with these long-term, low-severity fires |  | 1 year |  | 41°49´´N 88°3´´0´W | Not specified |  | 900 mm |  | Ca | Increased
Scharenbroch et al., 2012 | Química | Medio plazo | Scharenbroch, B.C., Nix, B., Jacobs, K.A., Bowles, M.L., 2012. Two decades of low-severity prescribed fire increases soil nutrient availability in Midwestern, USA oak (Quercus) forest. Geoderma 183-184, 89–91. | USA | Continental templado | Dfa | Oak | Forest | Prescribed fire | 185 °C | Low severity | 0-10 cm |  | For the last 23 years, low-severity prescribed fire has been used to decrease shade and fire tolerant tree species, increase oak (Quercus spp.), and increase herbaceous plant diversity in the East Woods of The Morton Arboretum, Lisle, Illinois, USA. The impacts of these fires on the belowground ecosystem have yet to be measured. Soil (0 to 10 cm) and litter samples were collected 12, 19, and 24 months following the most recent fire on 40 plots in burned and un-burned control areas. Soil physical, chemical, and biological properties were measured and compared with vegetation composition and structure from these same plots. Compared to un-burned controls, burn plots had greater canopy openness, greater herbaceous richness, and a lower spring/summer herbaceous ratio. Burned plots had higher soil moisture content, pH, electrical conductivity, Ca2 +, Mg2 +, K+, Na+, NO3−, total N, particulate organic matter (POM), total organic C, and potential N mineralization. Soil microbial biomass and respiration, texture, color, aggregate stability, and hydrophobicity were not different in burned compared to un-burned plots. Indices of litter and soil invertebrate diversity were also not affected by prescribed fire. Three stepwise least squares models predicted woody richness, herbaceous richness, and spring/summer herbs with aspect, litter invertebrate richness, and soil factors (pH, potential N mineralization, C/N ratio, Mg2 +, Bray P, and soil invertebrate Simpson index). These results confirm others showing prescribed fire to increase soil nutrient availability. Forest structural changes with fire appear correlated with soil nutrient availability. Decreased soil C, nutrient retention, invertebrate diversity, or increased hydrophobicity and the presence of exotic plants is often observed with high-severity fire; but, these negative impacts do not appear to be present with these long-term, low-severity fires |  | 2 years |  | 41°49´´N 88°3´´0´W | Not specified |  | 900 mm |  | Electrical conductivity | Increased
Scharenbroch et al., 2012 | Química | Medio plazo | Scharenbroch, B.C., Nix, B., Jacobs, K.A., Bowles, M.L., 2012. Two decades of low-severity prescribed fire increases soil nutrient availability in Midwestern, USA oak (Quercus) forest. Geoderma 183-184, 89–91. | USA | Continental templado | Dfa | Oak | Forest | Prescribed fire | 185 °C | Low severity | 0-10 cm |  | For the last 23 years, low-severity prescribed fire has been used to decrease shade and fire tolerant tree species, increase oak (Quercus spp.), and increase herbaceous plant diversity in the East Woods of The Morton Arboretum, Lisle, Illinois, USA. The impacts of these fires on the belowground ecosystem have yet to be measured. Soil (0 to 10 cm) and litter samples were collected 12, 19, and 24 months following the most recent fire on 40 plots in burned and un-burned control areas. Soil physical, chemical, and biological properties were measured and compared with vegetation composition and structure from these same plots. Compared to un-burned controls, burn plots had greater canopy openness, greater herbaceous richness, and a lower spring/summer herbaceous ratio. Burned plots had higher soil moisture content, pH, electrical conductivity, Ca2 +, Mg2 +, K+, Na+, NO3−, total N, particulate organic matter (POM), total organic C, and potential N mineralization. Soil microbial biomass and respiration, texture, color, aggregate stability, and hydrophobicity were not different in burned compared to un-burned plots. Indices of litter and soil invertebrate diversity were also not affected by prescribed fire. Three stepwise least squares models predicted woody richness, herbaceous richness, and spring/summer herbs with aspect, litter invertebrate richness, and soil factors (pH, potential N mineralization, C/N ratio, Mg2 +, Bray P, and soil invertebrate Simpson index). These results confirm others showing prescribed fire to increase soil nutrient availability. Forest structural changes with fire appear correlated with soil nutrient availability. Decreased soil C, nutrient retention, invertebrate diversity, or increased hydrophobicity and the presence of exotic plants is often observed with high-severity fire; but, these negative impacts do not appear to be present with these long-term, low-severity fires |  | 2 years |  | 41°49´´N 88°3´´0´W | Not specified |  | 900 mm |  | Electrical conductivity | Increased
Scharenbroch et al., 2012 | Química | Corto plazo | Scharenbroch, B.C., Nix, B., Jacobs, K.A., Bowles, M.L., 2012. Two decades of low-severity prescribed fire increases soil nutrient availability in Midwestern, USA oak (Quercus) forest. Geoderma 183-184, 89–91. | USA | Continental templado | Dfa | Oak | Forest | Prescribed fire | 185 °C | Low severity | 0-10 cm |  | For the last 23 years, low-severity prescribed fire has been used to decrease shade and fire tolerant tree species, increase oak (Quercus spp.), and increase herbaceous plant diversity in the East Woods of The Morton Arboretum, Lisle, Illinois, USA. The impacts of these fires on the belowground ecosystem have yet to be measured. Soil (0 to 10 cm) and litter samples were collected 12, 19, and 24 months following the most recent fire on 40 plots in burned and un-burned control areas. Soil physical, chemical, and biological properties were measured and compared with vegetation composition and structure from these same plots. Compared to un-burned controls, burn plots had greater canopy openness, greater herbaceous richness, and a lower spring/summer herbaceous ratio. Burned plots had higher soil moisture content, pH, electrical conductivity, Ca2 +, Mg2 +, K+, Na+, NO3−, total N, particulate organic matter (POM), total organic C, and potential N mineralization. Soil microbial biomass and respiration, texture, color, aggregate stability, and hydrophobicity were not different in burned compared to un-burned plots. Indices of litter and soil invertebrate diversity were also not affected by prescribed fire. Three stepwise least squares models predicted woody richness, herbaceous richness, and spring/summer herbs with aspect, litter invertebrate richness, and soil factors (pH, potential N mineralization, C/N ratio, Mg2 +, Bray P, and soil invertebrate Simpson index). These results confirm others showing prescribed fire to increase soil nutrient availability. Forest structural changes with fire appear correlated with soil nutrient availability. Decreased soil C, nutrient retention, invertebrate diversity, or increased hydrophobicity and the presence of exotic plants is often observed with high-severity fire; but, these negative impacts do not appear to be present with these long-term, low-severity fires |  | 1 year |  | 41°49´´N 88°3´´0´W | Not specified |  | 900 mm |  | K | Increased
Scharenbroch et al., 2012 | Química | Medio plazo | Scharenbroch, B.C., Nix, B., Jacobs, K.A., Bowles, M.L., 2012. Two decades of low-severity prescribed fire increases soil nutrient availability in Midwestern, USA oak (Quercus) forest. Geoderma 183-184, 89–91. | USA | Continental templado | Dfa | Oak | Forest | Prescribed fire | 185 °C | Low severity | 0-10 cm |  | For the last 23 years, low-severity prescribed fire has been used to decrease shade and fire tolerant tree species, increase oak (Quercus spp.), and increase herbaceous plant diversity in the East Woods of The Morton Arboretum, Lisle, Illinois, USA. The impacts of these fires on the belowground ecosystem have yet to be measured. Soil (0 to 10 cm) and litter samples were collected 12, 19, and 24 months following the most recent fire on 40 plots in burned and un-burned control areas. Soil physical, chemical, and biological properties were measured and compared with vegetation composition and structure from these same plots. Compared to un-burned controls, burn plots had greater canopy openness, greater herbaceous richness, and a lower spring/summer herbaceous ratio. Burned plots had higher soil moisture content, pH, electrical conductivity, Ca2 +, Mg2 +, K+, Na+, NO3−, total N, particulate organic matter (POM), total organic C, and potential N mineralization. Soil microbial biomass and respiration, texture, color, aggregate stability, and hydrophobicity were not different in burned compared to un-burned plots. Indices of litter and soil invertebrate diversity were also not affected by prescribed fire. Three stepwise least squares models predicted woody richness, herbaceous richness, and spring/summer herbs with aspect, litter invertebrate richness, and soil factors (pH, potential N mineralization, C/N ratio, Mg2 +, Bray P, and soil invertebrate Simpson index). These results confirm others showing prescribed fire to increase soil nutrient availability. Forest structural changes with fire appear correlated with soil nutrient availability. Decreased soil C, nutrient retention, invertebrate diversity, or increased hydrophobicity and the presence of exotic plants is often observed with high-severity fire; but, these negative impacts do not appear to be present with these long-term, low-severity fires |  | 2 years |  | 41°49´´N 88°3´´0´W | Not specified |  | 900 mm |  | K | Unchanged
Scharenbroch et al., 2012 | Química | Corto plazo | Scharenbroch, B.C., Nix, B., Jacobs, K.A., Bowles, M.L., 2012. Two decades of low-severity prescribed fire increases soil nutrient availability in Midwestern, USA oak (Quercus) forest. Geoderma 183-184, 89–91. | USA | Continental templado | Dfa | Oak | Forest | Prescribed fire | 185 °C | Low severity | 0-10 cm |  | For the last 23 years, low-severity prescribed fire has been used to decrease shade and fire tolerant tree species, increase oak (Quercus spp.), and increase herbaceous plant diversity in the East Woods of The Morton Arboretum, Lisle, Illinois, USA. The impacts of these fires on the belowground ecosystem have yet to be measured. Soil (0 to 10 cm) and litter samples were collected 12, 19, and 24 months following the most recent fire on 40 plots in burned and un-burned control areas. Soil physical, chemical, and biological properties were measured and compared with vegetation composition and structure from these same plots. Compared to un-burned controls, burn plots had greater canopy openness, greater herbaceous richness, and a lower spring/summer herbaceous ratio. Burned plots had higher soil moisture content, pH, electrical conductivity, Ca2 +, Mg2 +, K+, Na+, NO3−, total N, particulate organic matter (POM), total organic C, and potential N mineralization. Soil microbial biomass and respiration, texture, color, aggregate stability, and hydrophobicity were not different in burned compared to un-burned plots. Indices of litter and soil invertebrate diversity were also not affected by prescribed fire. Three stepwise least squares models predicted woody richness, herbaceous richness, and spring/summer herbs with aspect, litter invertebrate richness, and soil factors (pH, potential N mineralization, C/N ratio, Mg2 +, Bray P, and soil invertebrate Simpson index). These results confirm others showing prescribed fire to increase soil nutrient availability. Forest structural changes with fire appear correlated with soil nutrient availability. Decreased soil C, nutrient retention, invertebrate diversity, or increased hydrophobicity and the presence of exotic plants is often observed with high-severity fire; but, these negative impacts do not appear to be present with these long-term, low-severity fires |  | 1 year |  | 41°49´´N 88°3´´0´W | Not specified |  | 900 mm |  | Mg | Increased
Scharenbroch et al., 2012 | Química | Medio plazo | Scharenbroch, B.C., Nix, B., Jacobs, K.A., Bowles, M.L., 2012. Two decades of low-severity prescribed fire increases soil nutrient availability in Midwestern, USA oak (Quercus) forest. Geoderma 183-184, 89–91. | USA | Continental templado | Dfa | Oak | Forest | Prescribed fire | 185 °C | Low severity | 0-10 cm |  | For the last 23 years, low-severity prescribed fire has been used to decrease shade and fire tolerant tree species, increase oak (Quercus spp.), and increase herbaceous plant diversity in the East Woods of The Morton Arboretum, Lisle, Illinois, USA. The impacts of these fires on the belowground ecosystem have yet to be measured. Soil (0 to 10 cm) and litter samples were collected 12, 19, and 24 months following the most recent fire on 40 plots in burned and un-burned control areas. Soil physical, chemical, and biological properties were measured and compared with vegetation composition and structure from these same plots. Compared to un-burned controls, burn plots had greater canopy openness, greater herbaceous richness, and a lower spring/summer herbaceous ratio. Burned plots had higher soil moisture content, pH, electrical conductivity, Ca2 +, Mg2 +, K+, Na+, NO3−, total N, particulate organic matter (POM), total organic C, and potential N mineralization. Soil microbial biomass and respiration, texture, color, aggregate stability, and hydrophobicity were not different in burned compared to un-burned plots. Indices of litter and soil invertebrate diversity were also not affected by prescribed fire. Three stepwise least squares models predicted woody richness, herbaceous richness, and spring/summer herbs with aspect, litter invertebrate richness, and soil factors (pH, potential N mineralization, C/N ratio, Mg2 +, Bray P, and soil invertebrate Simpson index). These results confirm others showing prescribed fire to increase soil nutrient availability. Forest structural changes with fire appear correlated with soil nutrient availability. Decreased soil C, nutrient retention, invertebrate diversity, or increased hydrophobicity and the presence of exotic plants is often observed with high-severity fire; but, these negative impacts do not appear to be present with these long-term, low-severity fires |  | 2 years |  | 41°49´´N 88°3´´0´W | Not specified |  | 900 mm |  | Mg | Increased
Scharenbroch et al., 2012 | Biológica | Corto plazo | Scharenbroch, B.C., Nix, B., Jacobs, K.A., Bowles, M.L., 2012. Two decades of low-severity prescribed fire increases soil nutrient availability in Midwestern, USA oak (Quercus) forest. Geoderma 183-184, 89–91. | USA | Continental templado | Dfa | Oak | Forest | Prescribed fire | 185 °C | Low severity | 0-10 cm |  | For the last 23 years, low-severity prescribed fire has been used to decrease shade and fire tolerant tree species, increase oak (Quercus spp.), and increase herbaceous plant diversity in the East Woods of The Morton Arboretum, Lisle, Illinois, USA. The impacts of these fires on the belowground ecosystem have yet to be measured. Soil (0 to 10 cm) and litter samples were collected 12, 19, and 24 months following the most recent fire on 40 plots in burned and un-burned control areas. Soil physical, chemical, and biological properties were measured and compared with vegetation composition and structure from these same plots. Compared to un-burned controls, burn plots had greater canopy openness, greater herbaceous richness, and a lower spring/summer herbaceous ratio. Burned plots had higher soil moisture content, pH, electrical conductivity, Ca2 +, Mg2 +, K+, Na+, NO3−, total N, particulate organic matter (POM), total organic C, and potential N mineralization. Soil microbial biomass and respiration, texture, color, aggregate stability, and hydrophobicity were not different in burned compared to un-burned plots. Indices of litter and soil invertebrate diversity were also not affected by prescribed fire. Three stepwise least squares models predicted woody richness, herbaceous richness, and spring/summer herbs with aspect, litter invertebrate richness, and soil factors (pH, potential N mineralization, C/N ratio, Mg2 +, Bray P, and soil invertebrate Simpson index). These results confirm others showing prescribed fire to increase soil nutrient availability. Forest structural changes with fire appear correlated with soil nutrient availability. Decreased soil C, nutrient retention, invertebrate diversity, or increased hydrophobicity and the presence of exotic plants is often observed with high-severity fire; but, these negative impacts do not appear to be present with these long-term, low-severity fires |  | 1 year |  | 41°49´´N 88°3´´0´W | Not specified |  | 900 mm |  | N mineralization | Unchanged
Scharenbroch et al., 2012 | Química | Corto plazo | Scharenbroch, B.C., Nix, B., Jacobs, K.A., Bowles, M.L., 2012. Two decades of low-severity prescribed fire increases soil nutrient availability in Midwestern, USA oak (Quercus) forest. Geoderma 183-184, 89–91. | USA | Continental templado | Dfa | Oak | Forest | Prescribed fire | 185 °C | Low severity | 0-10 cm |  | For the last 23 years, low-severity prescribed fire has been used to decrease shade and fire tolerant tree species, increase oak (Quercus spp.), and increase herbaceous plant diversity in the East Woods of The Morton Arboretum, Lisle, Illinois, USA. The impacts of these fires on the belowground ecosystem have yet to be measured. Soil (0 to 10 cm) and litter samples were collected 12, 19, and 24 months following the most recent fire on 40 plots in burned and un-burned control areas. Soil physical, chemical, and biological properties were measured and compared with vegetation composition and structure from these same plots. Compared to un-burned controls, burn plots had greater canopy openness, greater herbaceous richness, and a lower spring/summer herbaceous ratio. Burned plots had higher soil moisture content, pH, electrical conductivity, Ca2 +, Mg2 +, K+, Na+, NO3−, total N, particulate organic matter (POM), total organic C, and potential N mineralization. Soil microbial biomass and respiration, texture, color, aggregate stability, and hydrophobicity were not different in burned compared to un-burned plots. Indices of litter and soil invertebrate diversity were also not affected by prescribed fire. Three stepwise least squares models predicted woody richness, herbaceous richness, and spring/summer herbs with aspect, litter invertebrate richness, and soil factors (pH, potential N mineralization, C/N ratio, Mg2 +, Bray P, and soil invertebrate Simpson index). These results confirm others showing prescribed fire to increase soil nutrient availability. Forest structural changes with fire appear correlated with soil nutrient availability. Decreased soil C, nutrient retention, invertebrate diversity, or increased hydrophobicity and the presence of exotic plants is often observed with high-severity fire; but, these negative impacts do not appear to be present with these long-term, low-severity fires |  | 1 year |  | 41°49´´N 88°3´´0´W | Not specified |  | 900 mm |  | Na | Increased
Scharenbroch et al., 2012 | Química | Medio plazo | Scharenbroch, B.C., Nix, B., Jacobs, K.A., Bowles, M.L., 2012. Two decades of low-severity prescribed fire increases soil nutrient availability in Midwestern, USA oak (Quercus) forest. Geoderma 183-184, 89–91. | USA | Continental templado | Dfa | Oak | Forest | Prescribed fire | 185 °C | Low severity | 0-10 cm |  | For the last 23 years, low-severity prescribed fire has been used to decrease shade and fire tolerant tree species, increase oak (Quercus spp.), and increase herbaceous plant diversity in the East Woods of The Morton Arboretum, Lisle, Illinois, USA. The impacts of these fires on the belowground ecosystem have yet to be measured. Soil (0 to 10 cm) and litter samples were collected 12, 19, and 24 months following the most recent fire on 40 plots in burned and un-burned control areas. Soil physical, chemical, and biological properties were measured and compared with vegetation composition and structure from these same plots. Compared to un-burned controls, burn plots had greater canopy openness, greater herbaceous richness, and a lower spring/summer herbaceous ratio. Burned plots had higher soil moisture content, pH, electrical conductivity, Ca2 +, Mg2 +, K+, Na+, NO3−, total N, particulate organic matter (POM), total organic C, and potential N mineralization. Soil microbial biomass and respiration, texture, color, aggregate stability, and hydrophobicity were not different in burned compared to un-burned plots. Indices of litter and soil invertebrate diversity were also not affected by prescribed fire. Three stepwise least squares models predicted woody richness, herbaceous richness, and spring/summer herbs with aspect, litter invertebrate richness, and soil factors (pH, potential N mineralization, C/N ratio, Mg2 +, Bray P, and soil invertebrate Simpson index). These results confirm others showing prescribed fire to increase soil nutrient availability. Forest structural changes with fire appear correlated with soil nutrient availability. Decreased soil C, nutrient retention, invertebrate diversity, or increased hydrophobicity and the presence of exotic plants is often observed with high-severity fire; but, these negative impacts do not appear to be present with these long-term, low-severity fires |  | 2 years |  | 41°49´´N 88°3´´0´W | Not specified |  | 900 mm |  | Na | Increased
Scharenbroch et al., 2012 | Química | Corto plazo | Scharenbroch, B.C., Nix, B., Jacobs, K.A., Bowles, M.L., 2012. Two decades of low-severity prescribed fire increases soil nutrient availability in Midwestern, USA oak (Quercus) forest. Geoderma 183-184, 89–91. | USA | Continental templado | Dfa | Oak | Forest | Prescribed fire | 185 °C | Low severity | 0-10 cm |  | For the last 23 years, low-severity prescribed fire has been used to decrease shade and fire tolerant tree species, increase oak (Quercus spp.), and increase herbaceous plant diversity in the East Woods of The Morton Arboretum, Lisle, Illinois, USA. The impacts of these fires on the belowground ecosystem have yet to be measured. Soil (0 to 10 cm) and litter samples were collected 12, 19, and 24 months following the most recent fire on 40 plots in burned and un-burned control areas. Soil physical, chemical, and biological properties were measured and compared with vegetation composition and structure from these same plots. Compared to un-burned controls, burn plots had greater canopy openness, greater herbaceous richness, and a lower spring/summer herbaceous ratio. Burned plots had higher soil moisture content, pH, electrical conductivity, Ca2 +, Mg2 +, K+, Na+, NO3−, total N, particulate organic matter (POM), total organic C, and potential N mineralization. Soil microbial biomass and respiration, texture, color, aggregate stability, and hydrophobicity were not different in burned compared to un-burned plots. Indices of litter and soil invertebrate diversity were also not affected by prescribed fire. Three stepwise least squares models predicted woody richness, herbaceous richness, and spring/summer herbs with aspect, litter invertebrate richness, and soil factors (pH, potential N mineralization, C/N ratio, Mg2 +, Bray P, and soil invertebrate Simpson index). These results confirm others showing prescribed fire to increase soil nutrient availability. Forest structural changes with fire appear correlated with soil nutrient availability. Decreased soil C, nutrient retention, invertebrate diversity, or increased hydrophobicity and the presence of exotic plants is often observed with high-severity fire; but, these negative impacts do not appear to be present with these long-term, low-severity fires |  | 1 year |  | 41°49´´N 88°3´´0´W | Not specified |  | 900 mm |  | NH4-N | Unchanged
Scharenbroch et al., 2012 | Química | Medio plazo | Scharenbroch, B.C., Nix, B., Jacobs, K.A., Bowles, M.L., 2012. Two decades of low-severity prescribed fire increases soil nutrient availability in Midwestern, USA oak (Quercus) forest. Geoderma 183-184, 89–91. | USA | Continental templado | Dfa | Oak | Forest | Prescribed fire | 185 °C | Low severity | 0-10 cm |  | For the last 23 years, low-severity prescribed fire has been used to decrease shade and fire tolerant tree species, increase oak (Quercus spp.), and increase herbaceous plant diversity in the East Woods of The Morton Arboretum, Lisle, Illinois, USA. The impacts of these fires on the belowground ecosystem have yet to be measured. Soil (0 to 10 cm) and litter samples were collected 12, 19, and 24 months following the most recent fire on 40 plots in burned and un-burned control areas. Soil physical, chemical, and biological properties were measured and compared with vegetation composition and structure from these same plots. Compared to un-burned controls, burn plots had greater canopy openness, greater herbaceous richness, and a lower spring/summer herbaceous ratio. Burned plots had higher soil moisture content, pH, electrical conductivity, Ca2 +, Mg2 +, K+, Na+, NO3−, total N, particulate organic matter (POM), total organic C, and potential N mineralization. Soil microbial biomass and respiration, texture, color, aggregate stability, and hydrophobicity were not different in burned compared to un-burned plots. Indices of litter and soil invertebrate diversity were also not affected by prescribed fire. Three stepwise least squares models predicted woody richness, herbaceous richness, and spring/summer herbs with aspect, litter invertebrate richness, and soil factors (pH, potential N mineralization, C/N ratio, Mg2 +, Bray P, and soil invertebrate Simpson index). These results confirm others showing prescribed fire to increase soil nutrient availability. Forest structural changes with fire appear correlated with soil nutrient availability. Decreased soil C, nutrient retention, invertebrate diversity, or increased hydrophobicity and the presence of exotic plants is often observed with high-severity fire; but, these negative impacts do not appear to be present with these long-term, low-severity fires |  | 2 years |  | 41°49´´N 88°3´´0´W | Not specified |  | 900 mm |  | NH4-N | Unchanged
Scharenbroch et al., 2012 | Química | Corto plazo | Scharenbroch, B.C., Nix, B., Jacobs, K.A., Bowles, M.L., 2012. Two decades of low-severity prescribed fire increases soil nutrient availability in Midwestern, USA oak (Quercus) forest. Geoderma 183-184, 89–91. | USA | Continental templado | Dfa | Oak | Forest | Prescribed fire | 185 °C | Low severity | 0-10 cm |  | For the last 23 years, low-severity prescribed fire has been used to decrease shade and fire tolerant tree species, increase oak (Quercus spp.), and increase herbaceous plant diversity in the East Woods of The Morton Arboretum, Lisle, Illinois, USA. The impacts of these fires on the belowground ecosystem have yet to be measured. Soil (0 to 10 cm) and litter samples were collected 12, 19, and 24 months following the most recent fire on 40 plots in burned and un-burned control areas. Soil physical, chemical, and biological properties were measured and compared with vegetation composition and structure from these same plots. Compared to un-burned controls, burn plots had greater canopy openness, greater herbaceous richness, and a lower spring/summer herbaceous ratio. Burned plots had higher soil moisture content, pH, electrical conductivity, Ca2 +, Mg2 +, K+, Na+, NO3−, total N, particulate organic matter (POM), total organic C, and potential N mineralization. Soil microbial biomass and respiration, texture, color, aggregate stability, and hydrophobicity were not different in burned compared to un-burned plots. Indices of litter and soil invertebrate diversity were also not affected by prescribed fire. Three stepwise least squares models predicted woody richness, herbaceous richness, and spring/summer herbs with aspect, litter invertebrate richness, and soil factors (pH, potential N mineralization, C/N ratio, Mg2 +, Bray P, and soil invertebrate Simpson index). These results confirm others showing prescribed fire to increase soil nutrient availability. Forest structural changes with fire appear correlated with soil nutrient availability. Decreased soil C, nutrient retention, invertebrate diversity, or increased hydrophobicity and the presence of exotic plants is often observed with high-severity fire; but, these negative impacts do not appear to be present with these long-term, low-severity fires |  | 1 year |  | 41°49´´N 88°3´´0´W | Not specified |  | 900 mm |  | NO3-N | Increased
Scharenbroch et al., 2012 | Química | Medio plazo | Scharenbroch, B.C., Nix, B., Jacobs, K.A., Bowles, M.L., 2012. Two decades of low-severity prescribed fire increases soil nutrient availability in Midwestern, USA oak (Quercus) forest. Geoderma 183-184, 89–91. | USA | Continental templado | Dfa | Oak | Forest | Prescribed fire | 185 °C | Low severity | 0-10 cm |  | For the last 23 years, low-severity prescribed fire has been used to decrease shade and fire tolerant tree species, increase oak (Quercus spp.), and increase herbaceous plant diversity in the East Woods of The Morton Arboretum, Lisle, Illinois, USA. The impacts of these fires on the belowground ecosystem have yet to be measured. Soil (0 to 10 cm) and litter samples were collected 12, 19, and 24 months following the most recent fire on 40 plots in burned and un-burned control areas. Soil physical, chemical, and biological properties were measured and compared with vegetation composition and structure from these same plots. Compared to un-burned controls, burn plots had greater canopy openness, greater herbaceous richness, and a lower spring/summer herbaceous ratio. Burned plots had higher soil moisture content, pH, electrical conductivity, Ca2 +, Mg2 +, K+, Na+, NO3−, total N, particulate organic matter (POM), total organic C, and potential N mineralization. Soil microbial biomass and respiration, texture, color, aggregate stability, and hydrophobicity were not different in burned compared to un-burned plots. Indices of litter and soil invertebrate diversity were also not affected by prescribed fire. Three stepwise least squares models predicted woody richness, herbaceous richness, and spring/summer herbs with aspect, litter invertebrate richness, and soil factors (pH, potential N mineralization, C/N ratio, Mg2 +, Bray P, and soil invertebrate Simpson index). These results confirm others showing prescribed fire to increase soil nutrient availability. Forest structural changes with fire appear correlated with soil nutrient availability. Decreased soil C, nutrient retention, invertebrate diversity, or increased hydrophobicity and the presence of exotic plants is often observed with high-severity fire; but, these negative impacts do not appear to be present with these long-term, low-severity fires |  | 2 years |  | 41°49´´N 88°3´´0´W | Not specified |  | 900 mm |  | NO3-N | Increased
Scharenbroch et al., 2012 | Química | Corto plazo | Scharenbroch, B.C., Nix, B., Jacobs, K.A., Bowles, M.L., 2012. Two decades of low-severity prescribed fire increases soil nutrient availability in Midwestern, USA oak (Quercus) forest. Geoderma 183-184, 89–91. | USA | Continental templado | Dfa | Oak | Forest | Prescribed fire | 185 °C | Low severity | 0-10 cm |  | For the last 23 years, low-severity prescribed fire has been used to decrease shade and fire tolerant tree species, increase oak (Quercus spp.), and increase herbaceous plant diversity in the East Woods of The Morton Arboretum, Lisle, Illinois, USA. The impacts of these fires on the belowground ecosystem have yet to be measured. Soil (0 to 10 cm) and litter samples were collected 12, 19, and 24 months following the most recent fire on 40 plots in burned and un-burned control areas. Soil physical, chemical, and biological properties were measured and compared with vegetation composition and structure from these same plots. Compared to un-burned controls, burn plots had greater canopy openness, greater herbaceous richness, and a lower spring/summer herbaceous ratio. Burned plots had higher soil moisture content, pH, electrical conductivity, Ca2 +, Mg2 +, K+, Na+, NO3−, total N, particulate organic matter (POM), total organic C, and potential N mineralization. Soil microbial biomass and respiration, texture, color, aggregate stability, and hydrophobicity were not different in burned compared to un-burned plots. Indices of litter and soil invertebrate diversity were also not affected by prescribed fire. Three stepwise least squares models predicted woody richness, herbaceous richness, and spring/summer herbs with aspect, litter invertebrate richness, and soil factors (pH, potential N mineralization, C/N ratio, Mg2 +, Bray P, and soil invertebrate Simpson index). These results confirm others showing prescribed fire to increase soil nutrient availability. Forest structural changes with fire appear correlated with soil nutrient availability. Decreased soil C, nutrient retention, invertebrate diversity, or increased hydrophobicity and the presence of exotic plants is often observed with high-severity fire; but, these negative impacts do not appear to be present with these long-term, low-severity fires |  | 1 year |  | 41°49´´N 88°3´´0´W | Not specified |  | 900 mm |  | pH | Increased
Scharenbroch et al., 2012 | Química | Medio plazo | Scharenbroch, B.C., Nix, B., Jacobs, K.A., Bowles, M.L., 2012. Two decades of low-severity prescribed fire increases soil nutrient availability in Midwestern, USA oak (Quercus) forest. Geoderma 183-184, 89–91. | USA | Continental templado | Dfa | Oak | Forest | Prescribed fire | 185 °C | Low severity | 0-10 cm |  | For the last 23 years, low-severity prescribed fire has been used to decrease shade and fire tolerant tree species, increase oak (Quercus spp.), and increase herbaceous plant diversity in the East Woods of The Morton Arboretum, Lisle, Illinois, USA. The impacts of these fires on the belowground ecosystem have yet to be measured. Soil (0 to 10 cm) and litter samples were collected 12, 19, and 24 months following the most recent fire on 40 plots in burned and un-burned control areas. Soil physical, chemical, and biological properties were measured and compared with vegetation composition and structure from these same plots. Compared to un-burned controls, burn plots had greater canopy openness, greater herbaceous richness, and a lower spring/summer herbaceous ratio. Burned plots had higher soil moisture content, pH, electrical conductivity, Ca2 +, Mg2 +, K+, Na+, NO3−, total N, particulate organic matter (POM), total organic C, and potential N mineralization. Soil microbial biomass and respiration, texture, color, aggregate stability, and hydrophobicity were not different in burned compared to un-burned plots. Indices of litter and soil invertebrate diversity were also not affected by prescribed fire. Three stepwise least squares models predicted woody richness, herbaceous richness, and spring/summer herbs with aspect, litter invertebrate richness, and soil factors (pH, potential N mineralization, C/N ratio, Mg2 +, Bray P, and soil invertebrate Simpson index). These results confirm others showing prescribed fire to increase soil nutrient availability. Forest structural changes with fire appear correlated with soil nutrient availability. Decreased soil C, nutrient retention, invertebrate diversity, or increased hydrophobicity and the presence of exotic plants is often observed with high-severity fire; but, these negative impacts do not appear to be present with these long-term, low-severity fires |  | 2 years |  | 41°49´´N 88°3´´0´W | Not specified |  | 900 mm |  | pH | Increased
Scharenbroch et al., 2012 | Química | Corto plazo | Scharenbroch, B.C., Nix, B., Jacobs, K.A., Bowles, M.L., 2012. Two decades of low-severity prescribed fire increases soil nutrient availability in Midwestern, USA oak (Quercus) forest. Geoderma 183-184, 89–91. | USA | Continental templado | Dfa | Oak | Forest | Prescribed fire | 185 °C | Low severity | 0-10 cm |  | For the last 23 years, low-severity prescribed fire has been used to decrease shade and fire tolerant tree species, increase oak (Quercus spp.), and increase herbaceous plant diversity in the East Woods of The Morton Arboretum, Lisle, Illinois, USA. The impacts of these fires on the belowground ecosystem have yet to be measured. Soil (0 to 10 cm) and litter samples were collected 12, 19, and 24 months following the most recent fire on 40 plots in burned and un-burned control areas. Soil physical, chemical, and biological properties were measured and compared with vegetation composition and structure from these same plots. Compared to un-burned controls, burn plots had greater canopy openness, greater herbaceous richness, and a lower spring/summer herbaceous ratio. Burned plots had higher soil moisture content, pH, electrical conductivity, Ca2 +, Mg2 +, K+, Na+, NO3−, total N, particulate organic matter (POM), total organic C, and potential N mineralization. Soil microbial biomass and respiration, texture, color, aggregate stability, and hydrophobicity were not different in burned compared to un-burned plots. Indices of litter and soil invertebrate diversity were also not affected by prescribed fire. Three stepwise least squares models predicted woody richness, herbaceous richness, and spring/summer herbs with aspect, litter invertebrate richness, and soil factors (pH, potential N mineralization, C/N ratio, Mg2 +, Bray P, and soil invertebrate Simpson index). These results confirm others showing prescribed fire to increase soil nutrient availability. Forest structural changes with fire appear correlated with soil nutrient availability. Decreased soil C, nutrient retention, invertebrate diversity, or increased hydrophobicity and the presence of exotic plants is often observed with high-severity fire; but, these negative impacts do not appear to be present with these long-term, low-severity fires |  | 1 year |  | 41°49´´N 88°3´´0´W | Not specified |  | 900 mm |  | TN | Increased
Scharenbroch et al., 2012 | Química | Medio plazo | Scharenbroch, B.C., Nix, B., Jacobs, K.A., Bowles, M.L., 2012. Two decades of low-severity prescribed fire increases soil nutrient availability in Midwestern, USA oak (Quercus) forest. Geoderma 183-184, 89–91. | USA | Continental templado | Dfa | Oak | Forest | Prescribed fire | 185 °C | Low severity | 0-10 cm |  | For the last 23 years, low-severity prescribed fire has been used to decrease shade and fire tolerant tree species, increase oak (Quercus spp.), and increase herbaceous plant diversity in the East Woods of The Morton Arboretum, Lisle, Illinois, USA. The impacts of these fires on the belowground ecosystem have yet to be measured. Soil (0 to 10 cm) and litter samples were collected 12, 19, and 24 months following the most recent fire on 40 plots in burned and un-burned control areas. Soil physical, chemical, and biological properties were measured and compared with vegetation composition and structure from these same plots. Compared to un-burned controls, burn plots had greater canopy openness, greater herbaceous richness, and a lower spring/summer herbaceous ratio. Burned plots had higher soil moisture content, pH, electrical conductivity, Ca2 +, Mg2 +, K+, Na+, NO3−, total N, particulate organic matter (POM), total organic C, and potential N mineralization. Soil microbial biomass and respiration, texture, color, aggregate stability, and hydrophobicity were not different in burned compared to un-burned plots. Indices of litter and soil invertebrate diversity were also not affected by prescribed fire. Three stepwise least squares models predicted woody richness, herbaceous richness, and spring/summer herbs with aspect, litter invertebrate richness, and soil factors (pH, potential N mineralization, C/N ratio, Mg2 +, Bray P, and soil invertebrate Simpson index). These results confirm others showing prescribed fire to increase soil nutrient availability. Forest structural changes with fire appear correlated with soil nutrient availability. Decreased soil C, nutrient retention, invertebrate diversity, or increased hydrophobicity and the presence of exotic plants is often observed with high-severity fire; but, these negative impacts do not appear to be present with these long-term, low-severity fires |  | 2 years |  | 41°49´´N 88°3´´0´W | Not specified |  | 900 mm |  | TN | Increased
Scharenbroch et al., 2012 | Física | Corto plazo | Scharenbroch, B.C., Nix, B., Jacobs, K.A., Bowles, M.L., 2012. Two decades of low-severity prescribed fire increases soil nutrient availability in Midwestern, USA oak (Quercus) forest. Geoderma 183-184, 89–91. | USA | Continental templado | Dfa | Oak | Forest | Prescribed fire | 185 °C | Low severity | 0-10 cm |  | For the last 23 years, low-severity prescribed fire has been used to decrease shade and fire tolerant tree species, increase oak (Quercus spp.), and increase herbaceous plant diversity in the East Woods of The Morton Arboretum, Lisle, Illinois, USA. The impacts of these fires on the belowground ecosystem have yet to be measured. Soil (0 to 10 cm) and litter samples were collected 12, 19, and 24 months following the most recent fire on 40 plots in burned and un-burned control areas. Soil physical, chemical, and biological properties were measured and compared with vegetation composition and structure from these same plots. Compared to un-burned controls, burn plots had greater canopy openness, greater herbaceous richness, and a lower spring/summer herbaceous ratio. Burned plots had higher soil moisture content, pH, electrical conductivity, Ca2 +, Mg2 +, K+, Na+, NO3−, total N, particulate organic matter (POM), total organic C, and potential N mineralization. Soil microbial biomass and respiration, texture, color, aggregate stability, and hydrophobicity were not different in burned compared to un-burned plots. Indices of litter and soil invertebrate diversity were also not affected by prescribed fire. Three stepwise least squares models predicted woody richness, herbaceous richness, and spring/summer herbs with aspect, litter invertebrate richness, and soil factors (pH, potential N mineralization, C/N ratio, Mg2 +, Bray P, and soil invertebrate Simpson index). These results confirm others showing prescribed fire to increase soil nutrient availability. Forest structural changes with fire appear correlated with soil nutrient availability. Decreased soil C, nutrient retention, invertebrate diversity, or increased hydrophobicity and the presence of exotic plants is often observed with high-severity fire; but, these negative impacts do not appear to be present with these long-term, low-severity fires |  | 1 year |  | 41°49´´N 88°3´´0´W | Not specified |  | 900 mm |  | Aggregate Stability | Unchanged
Scharenbroch et al., 2012 | Física | Corto plazo | Scharenbroch, B.C., Nix, B., Jacobs, K.A., Bowles, M.L., 2012. Two decades of low-severity prescribed fire increases soil nutrient availability in Midwestern, USA oak (Quercus) forest. Geoderma 183-184, 89–91. | USA | Continental templado | Dfa | Oak | Forest | Prescribed fire | 185 °C | Low severity | 0-10 cm |  | For the last 23 years, low-severity prescribed fire has been used to decrease shade and fire tolerant tree species, increase oak (Quercus spp.), and increase herbaceous plant diversity in the East Woods of The Morton Arboretum, Lisle, Illinois, USA. The impacts of these fires on the belowground ecosystem have yet to be measured. Soil (0 to 10 cm) and litter samples were collected 12, 19, and 24 months following the most recent fire on 40 plots in burned and un-burned control areas. Soil physical, chemical, and biological properties were measured and compared with vegetation composition and structure from these same plots. Compared to un-burned controls, burn plots had greater canopy openness, greater herbaceous richness, and a lower spring/summer herbaceous ratio. Burned plots had higher soil moisture content, pH, electrical conductivity, Ca2 +, Mg2 +, K+, Na+, NO3−, total N, particulate organic matter (POM), total organic C, and potential N mineralization. Soil microbial biomass and respiration, texture, color, aggregate stability, and hydrophobicity were not different in burned compared to un-burned plots. Indices of litter and soil invertebrate diversity were also not affected by prescribed fire. Three stepwise least squares models predicted woody richness, herbaceous richness, and spring/summer herbs with aspect, litter invertebrate richness, and soil factors (pH, potential N mineralization, C/N ratio, Mg2 +, Bray P, and soil invertebrate Simpson index). These results confirm others showing prescribed fire to increase soil nutrient availability. Forest structural changes with fire appear correlated with soil nutrient availability. Decreased soil C, nutrient retention, invertebrate diversity, or increased hydrophobicity and the presence of exotic plants is often observed with high-severity fire; but, these negative impacts do not appear to be present with these long-term, low-severity fires |  | 1 year |  | 41°49´´N 88°3´´0´W | Not specified |  | 900 mm |  | SWR | Unchanged
Neff et al., 2005 | Biológica | Corto plazo | Neff, J.C., J.W. Harden and G. Gleixner, 2005. Fire effects on soil organic matter content, composition and nutrients in boreal interior Alaska. Canadian J. For. Res., 35: 2178–2187 | Alaska | Continental Subarctic Climate | Dsc | Boreal dry | Forest |  | Wildfire | Moderate to severe |  |  | Boreal ecosystems contain a substantial fraction of the earth’s soil carbon stores and are prone to frequent and severe wildfires. In this study, we examine changes in element and organic matter stocks due to a 1999 wildfire in Alaska. One year after the wildfire, burned soils contained between 1071 and 1420 g/m2 less carbon than unburned soils. Burned soils had lower nitrogen than unburned soils, higher calcium, and nearly unchanged potassium, magnesium, and phosphorus stocks. Burned surface soils tended to have higher concentrations of noncombustible elements such as calcium, potassium, magnesium, and phosphorus compared with unburned soils. Combustion losses of carbon were mostly limited to surface dead moss and fibric horizons, with no change in the underlying mineral horizons. Burning caused significant changes in soil organic matter structure, with a 12% higher ratio of carbon to combustible organic matter in surface burned horizons compared with unburned horizons. Pyrolysis gas chromatography – mass spectroscopy also shows preferential volatilization of polysaccharide-derived organic matter and enrichment of ligninand lipid-derived compounds in surface soils. The chemistry of deeper soil layers in burned and unburned sites was similar, suggesting that immediate fire impacts were restricted to the surface soil horizon. |  | 1 year |  | 63°53.322′N, 145°44.439′W | Not specified |  |  |  | SOM | Decreased
Neff et al., 2005 | Química | Corto plazo | Neff, J.C., J.W. Harden and G. Gleixner, 2005. Fire effects on soil organic matter content, composition and nutrients in boreal interior Alaska. Canadian J. For. Res., 35: 2178–2187 | Alaska | Continental Subarctic Climate | Dsc | Boreal dry | Forest |  | Wildfire | Moderate to severe |  |  | Boreal ecosystems contain a substantial fraction of the earth’s soil carbon stores and are prone to frequent and severe wildfires. In this study, we examine changes in element and organic matter stocks due to a 1999 wildfire in Alaska. One year after the wildfire, burned soils contained between 1071 and 1420 g/m2 less carbon than unburned soils. Burned soils had lower nitrogen than unburned soils, higher calcium, and nearly unchanged potassium, magnesium, and phosphorus stocks. Burned surface soils tended to have higher concentrations of noncombustible elements such as calcium, potassium, magnesium, and phosphorus compared with unburned soils. Combustion losses of carbon were mostly limited to surface dead moss and fibric horizons, with no change in the underlying mineral horizons. Burning caused significant changes in soil organic matter structure, with a 12% higher ratio of carbon to combustible organic matter in surface burned horizons compared with unburned horizons. Pyrolysis gas chromatography – mass spectroscopy also shows preferential volatilization of polysaccharide-derived organic matter and enrichment of ligninand lipid-derived compounds in surface soils. The chemistry of deeper soil layers in burned and unburned sites was similar, suggesting that immediate fire impacts were restricted to the surface soil horizon. |  | 1 year |  | 63°53.322′N, 145°44.439′W | Not specified |  |  |  | Ca | Unchanged
Neff et al., 2005 | Química | Corto plazo | Neff, J.C., J.W. Harden and G. Gleixner, 2005. Fire effects on soil organic matter content, composition and nutrients in boreal interior Alaska. Canadian J. For. Res., 35: 2178–2187 | Alaska | Continental Subarctic Climate | Dsc | Boreal dry | Forest |  | Wildfire | Moderate to severe |  |  | Boreal ecosystems contain a substantial fraction of the earth’s soil carbon stores and are prone to frequent and severe wildfires. In this study, we examine changes in element and organic matter stocks due to a 1999 wildfire in Alaska. One year after the wildfire, burned soils contained between 1071 and 1420 g/m2 less carbon than unburned soils. Burned soils had lower nitrogen than unburned soils, higher calcium, and nearly unchanged potassium, magnesium, and phosphorus stocks. Burned surface soils tended to have higher concentrations of noncombustible elements such as calcium, potassium, magnesium, and phosphorus compared with unburned soils. Combustion losses of carbon were mostly limited to surface dead moss and fibric horizons, with no change in the underlying mineral horizons. Burning caused significant changes in soil organic matter structure, with a 12% higher ratio of carbon to combustible organic matter in surface burned horizons compared with unburned horizons. Pyrolysis gas chromatography – mass spectroscopy also shows preferential volatilization of polysaccharide-derived organic matter and enrichment of ligninand lipid-derived compounds in surface soils. The chemistry of deeper soil layers in burned and unburned sites was similar, suggesting that immediate fire impacts were restricted to the surface soil horizon. |  | 1 year |  | 63°53.322′N, 145°44.439′W | Not specified |  |  |  | K | Unchanged
Neff et al., 2005 | Química | Corto plazo | Neff, J.C., J.W. Harden and G. Gleixner, 2005. Fire effects on soil organic matter content, composition and nutrients in boreal interior Alaska. Canadian J. For. Res., 35: 2178–2187 | Alaska | Continental Subarctic Climate | Dsc | Boreal dry | Forest |  | Wildfire | Moderate to severe |  |  | Boreal ecosystems contain a substantial fraction of the earth’s soil carbon stores and are prone to frequent and severe wildfires. In this study, we examine changes in element and organic matter stocks due to a 1999 wildfire in Alaska. One year after the wildfire, burned soils contained between 1071 and 1420 g/m2 less carbon than unburned soils. Burned soils had lower nitrogen than unburned soils, higher calcium, and nearly unchanged potassium, magnesium, and phosphorus stocks. Burned surface soils tended to have higher concentrations of noncombustible elements such as calcium, potassium, magnesium, and phosphorus compared with unburned soils. Combustion losses of carbon were mostly limited to surface dead moss and fibric horizons, with no change in the underlying mineral horizons. Burning caused significant changes in soil organic matter structure, with a 12% higher ratio of carbon to combustible organic matter in surface burned horizons compared with unburned horizons. Pyrolysis gas chromatography – mass spectroscopy also shows preferential volatilization of polysaccharide-derived organic matter and enrichment of ligninand lipid-derived compounds in surface soils. The chemistry of deeper soil layers in burned and unburned sites was similar, suggesting that immediate fire impacts were restricted to the surface soil horizon. |  | 1 year |  | 63°53.322′N, 145°44.439′W | Not specified |  |  |  | Mg | Unchanged
Neff et al., 2005 | Química | Corto plazo | Neff, J.C., J.W. Harden and G. Gleixner, 2005. Fire effects on soil organic matter content, composition and nutrients in boreal interior Alaska. Canadian J. For. Res., 35: 2178–2187 | Alaska | Continental Subarctic Climate | Dsc | Boreal dry | Forest |  | Wildfire | Moderate to severe |  |  | Boreal ecosystems contain a substantial fraction of the earth’s soil carbon stores and are prone to frequent and severe wildfires. In this study, we examine changes in element and organic matter stocks due to a 1999 wildfire in Alaska. One year after the wildfire, burned soils contained between 1071 and 1420 g/m2 less carbon than unburned soils. Burned soils had lower nitrogen than unburned soils, higher calcium, and nearly unchanged potassium, magnesium, and phosphorus stocks. Burned surface soils tended to have higher concentrations of noncombustible elements such as calcium, potassium, magnesium, and phosphorus compared with unburned soils. Combustion losses of carbon were mostly limited to surface dead moss and fibric horizons, with no change in the underlying mineral horizons. Burning caused significant changes in soil organic matter structure, with a 12% higher ratio of carbon to combustible organic matter in surface burned horizons compared with unburned horizons. Pyrolysis gas chromatography – mass spectroscopy also shows preferential volatilization of polysaccharide-derived organic matter and enrichment of ligninand lipid-derived compounds in surface soils. The chemistry of deeper soil layers in burned and unburned sites was similar, suggesting that immediate fire impacts were restricted to the surface soil horizon. |  | 1 year |  | 63°53.322′N, 145°44.439′W | Not specified |  |  |  | TC | Decreased
Neff et al., 2005 | Química | Corto plazo | Neff, J.C., J.W. Harden and G. Gleixner, 2005. Fire effects on soil organic matter content, composition and nutrients in boreal interior Alaska. Canadian J. For. Res., 35: 2178–2187 | Alaska | Continental Subarctic Climate | Dsc | Boreal dry | Forest |  | Wildfire | Moderate to severe |  |  | Boreal ecosystems contain a substantial fraction of the earth’s soil carbon stores and are prone to frequent and severe wildfires. In this study, we examine changes in element and organic matter stocks due to a 1999 wildfire in Alaska. One year after the wildfire, burned soils contained between 1071 and 1420 g/m2 less carbon than unburned soils. Burned soils had lower nitrogen than unburned soils, higher calcium, and nearly unchanged potassium, magnesium, and phosphorus stocks. Burned surface soils tended to have higher concentrations of noncombustible elements such as calcium, potassium, magnesium, and phosphorus compared with unburned soils. Combustion losses of carbon were mostly limited to surface dead moss and fibric horizons, with no change in the underlying mineral horizons. Burning caused significant changes in soil organic matter structure, with a 12% higher ratio of carbon to combustible organic matter in surface burned horizons compared with unburned horizons. Pyrolysis gas chromatography – mass spectroscopy also shows preferential volatilization of polysaccharide-derived organic matter and enrichment of ligninand lipid-derived compounds in surface soils. The chemistry of deeper soil layers in burned and unburned sites was similar, suggesting that immediate fire impacts were restricted to the surface soil horizon. |  | 1 year |  | 63°53.322′N, 145°44.439′W | Not specified |  |  |  | TN | Unchanged
Neff et al., 2005 | Química | Corto plazo | Neff, J.C., J.W. Harden and G. Gleixner, 2005. Fire effects on soil organic matter content, composition and nutrients in boreal interior Alaska. Canadian J. For. Res., 35: 2178–2187 | Alaska | Continental Subarctic Climate | Dsc | Boreal dry | Forest |  | Wildfire | Moderate to severe |  |  | Boreal ecosystems contain a substantial fraction of the earth’s soil carbon stores and are prone to frequent and severe wildfires. In this study, we examine changes in element and organic matter stocks due to a 1999 wildfire in Alaska. One year after the wildfire, burned soils contained between 1071 and 1420 g/m2 less carbon than unburned soils. Burned soils had lower nitrogen than unburned soils, higher calcium, and nearly unchanged potassium, magnesium, and phosphorus stocks. Burned surface soils tended to have higher concentrations of noncombustible elements such as calcium, potassium, magnesium, and phosphorus compared with unburned soils. Combustion losses of carbon were mostly limited to surface dead moss and fibric horizons, with no change in the underlying mineral horizons. Burning caused significant changes in soil organic matter structure, with a 12% higher ratio of carbon to combustible organic matter in surface burned horizons compared with unburned horizons. Pyrolysis gas chromatography – mass spectroscopy also shows preferential volatilization of polysaccharide-derived organic matter and enrichment of ligninand lipid-derived compounds in surface soils. The chemistry of deeper soil layers in burned and unburned sites was similar, suggesting that immediate fire impacts were restricted to the surface soil horizon. |  | 1 year |  | 63°53.322′N, 145°44.439′W | Not specified |  |  |  | TP | Unchanged
Llarroulet et al., 2016 | Biológica | Corto plazo | Larroulet,M.S., Hepper, E.N., Álvarez Redondo,M.P., Belmonte, V., Urioste, A.M., 2016. The Caldenal ecosystem: effects of a prescribed burning on soil chemical properties. Arid Land. Res. Manag. 30, 105–119. | Argentina | Subtropical húmedo | Cfa | Dispersed trees | Dispersed trees |  | Prescribed fire | Moderate severity | 0-2 cm |  | Before and after a prescribed burning, the upper 2.5 cm of soil in patches of forage, nonforage, and shrub vegetation were sampled. Then, bulk density, gravimetric moisture, pH in water, available phosphorus, exchangeable cations, cationic exchange capacity, total nitrogen, total, particulate, and mineral organic carbon contents were determined. Maximum temperature ranges reached over the ground during burning were measured and the highest values were registered in shrubs. Results showed that total, particulate, and mineral organic carbon and total nitrogen contents and percent base saturation increased in all soils after burning, without detecting differential effects between vegetation patches. After burning, available phosphorus content increased both for forage and shrub patches. A Na+ content decrease was observed for all soils in the different patches while Mg2+ content increased. No changes in the other analyzed variables were observed. Prescribed burning, as studied in the present work, might improve the Caldenal soils’ chemical fertility, mainly due to an increase in labile organic matter and some nutrients essential for plant growth. |  | 1 month |  | 36° 29′ S 64° 37′ W | Sandy loam |  |  | 15 °C | Microbial biomass C | Increased
Llarroulet et al., 2016 | Biológica | Corto plazo | Larroulet,M.S., Hepper, E.N., Álvarez Redondo,M.P., Belmonte, V., Urioste, A.M., 2016. The Caldenal ecosystem: effects of a prescribed burning on soil chemical properties. Arid Land. Res. Manag. 30, 105–119. | Argentina | Subtropical húmedo | Cfa | Grassland | Grassland |  | Prescribed fire | Moderate severity | 0-2 cm |  | Before and after a prescribed burning, the upper 2.5 cm of soil in patches of forage, nonforage, and shrub vegetation were sampled. Then, bulk density, gravimetric moisture, pH in water, available phosphorus, exchangeable cations, cationic exchange capacity, total nitrogen, total, particulate, and mineral organic carbon contents were determined. Maximum temperature ranges reached over the ground during burning were measured and the highest values were registered in shrubs. Results showed that total, particulate, and mineral organic carbon and total nitrogen contents and percent base saturation increased in all soils after burning, without detecting differential effects between vegetation patches. After burning, available phosphorus content increased both for forage and shrub patches. A Na+ content decrease was observed for all soils in the different patches while Mg2+ content increased. No changes in the other analyzed variables were observed. Prescribed burning, as studied in the present work, might improve the Caldenal soils’ chemical fertility, mainly due to an increase in labile organic matter and some nutrients essential for plant growth. |  | 1 month |  | 36° 29′ S 64° 37′ W | Sandy loam |  |  | 15 °C | Microbial biomass C | Increased
Llarroulet et al., 2016 | Biológica | Corto plazo | Larroulet,M.S., Hepper, E.N., Álvarez Redondo,M.P., Belmonte, V., Urioste, A.M., 2016. The Caldenal ecosystem: effects of a prescribed burning on soil chemical properties. Arid Land. Res. Manag. 30, 105–119. | Argentina | Subtropical húmedo | Cfa | Shrubland | Shrubland |  | Prescribed fire | Moderate severity | 0-2 cm |  | Before and after a prescribed burning, the upper 2.5 cm of soil in patches of forage, nonforage, and shrub vegetation were sampled. Then, bulk density, gravimetric moisture, pH in water, available phosphorus, exchangeable cations, cationic exchange capacity, total nitrogen, total, particulate, and mineral organic carbon contents were determined. Maximum temperature ranges reached over the ground during burning were measured and the highest values were registered in shrubs. Results showed that total, particulate, and mineral organic carbon and total nitrogen contents and percent base saturation increased in all soils after burning, without detecting differential effects between vegetation patches. After burning, available phosphorus content increased both for forage and shrub patches. A Na+ content decrease was observed for all soils in the different patches while Mg2+ content increased. No changes in the other analyzed variables were observed. Prescribed burning, as studied in the present work, might improve the Caldenal soils’ chemical fertility, mainly due to an increase in labile organic matter and some nutrients essential for plant growth. |  | 1 month |  | 36° 29′ S 64° 37′ W | Sandy loam |  |  | 15 °C | Microbial biomass C | Increased
Llarroulet et al., 2016 | Biológica | Corto plazo | Larroulet,M.S., Hepper, E.N., Álvarez Redondo,M.P., Belmonte, V., Urioste, A.M., 2016. The Caldenal ecosystem: effects of a prescribed burning on soil chemical properties. Arid Land. Res. Manag. 30, 105–119. | Argentina | Subtropical húmedo | Cfa | Dispersed trees | Dispersed trees |  | Prescribed fire | Moderate severity | 0-2 cm |  | Before and after a prescribed burning, the upper 2.5 cm of soil in patches of forage, nonforage, and shrub vegetation were sampled. Then, bulk density, gravimetric moisture, pH in water, available phosphorus, exchangeable cations, cationic exchange capacity, total nitrogen, total, particulate, and mineral organic carbon contents were determined. Maximum temperature ranges reached over the ground during burning were measured and the highest values were registered in shrubs. Results showed that total, particulate, and mineral organic carbon and total nitrogen contents and percent base saturation increased in all soils after burning, without detecting differential effects between vegetation patches. After burning, available phosphorus content increased both for forage and shrub patches. A Na+ content decrease was observed for all soils in the different patches while Mg2+ content increased. No changes in the other analyzed variables were observed. Prescribed burning, as studied in the present work, might improve the Caldenal soils’ chemical fertility, mainly due to an increase in labile organic matter and some nutrients essential for plant growth. |  | 1 month |  | 36° 29′ S 64° 37′ W | Sandy loam |  |  | 15 °C | TOC | Increased
Llarroulet et al., 2016 | Biológica | Corto plazo | Larroulet,M.S., Hepper, E.N., Álvarez Redondo,M.P., Belmonte, V., Urioste, A.M., 2016. The Caldenal ecosystem: effects of a prescribed burning on soil chemical properties. Arid Land. Res. Manag. 30, 105–119. | Argentina | Subtropical húmedo | Cfa | Grassland | Grassland |  | Prescribed fire | Moderate severity | 0-2 cm |  | Before and after a prescribed burning, the upper 2.5 cm of soil in patches of forage, nonforage, and shrub vegetation were sampled. Then, bulk density, gravimetric moisture, pH in water, available phosphorus, exchangeable cations, cationic exchange capacity, total nitrogen, total, particulate, and mineral organic carbon contents were determined. Maximum temperature ranges reached over the ground during burning were measured and the highest values were registered in shrubs. Results showed that total, particulate, and mineral organic carbon and total nitrogen contents and percent base saturation increased in all soils after burning, without detecting differential effects between vegetation patches. After burning, available phosphorus content increased both for forage and shrub patches. A Na+ content decrease was observed for all soils in the different patches while Mg2+ content increased. No changes in the other analyzed variables were observed. Prescribed burning, as studied in the present work, might improve the Caldenal soils’ chemical fertility, mainly due to an increase in labile organic matter and some nutrients essential for plant growth. |  | 1 month |  | 36° 29′ S 64° 37′ W | Sandy loam |  |  | 15 °C | TOC | Increased
Llarroulet et al., 2016 | Biológica | Corto plazo | Larroulet,M.S., Hepper, E.N., Álvarez Redondo,M.P., Belmonte, V., Urioste, A.M., 2016. The Caldenal ecosystem: effects of a prescribed burning on soil chemical properties. Arid Land. Res. Manag. 30, 105–119. | Argentina | Subtropical húmedo | Cfa | Shrubland | Shrubland |  | Prescribed fire | Moderate severity | 0-2 cm |  | Before and after a prescribed burning, the upper 2.5 cm of soil in patches of forage, nonforage, and shrub vegetation were sampled. Then, bulk density, gravimetric moisture, pH in water, available phosphorus, exchangeable cations, cationic exchange capacity, total nitrogen, total, particulate, and mineral organic carbon contents were determined. Maximum temperature ranges reached over the ground during burning were measured and the highest values were registered in shrubs. Results showed that total, particulate, and mineral organic carbon and total nitrogen contents and percent base saturation increased in all soils after burning, without detecting differential effects between vegetation patches. After burning, available phosphorus content increased both for forage and shrub patches. A Na+ content decrease was observed for all soils in the different patches while Mg2+ content increased. No changes in the other analyzed variables were observed. Prescribed burning, as studied in the present work, might improve the Caldenal soils’ chemical fertility, mainly due to an increase in labile organic matter and some nutrients essential for plant growth. |  | 1 month |  | 36° 29′ S 64° 37′ W | Sandy loam |  |  | 15 °C | TOC | Increased
Llarroulet et al., 2016 | Química | Corto plazo | Larroulet,M.S., Hepper, E.N., Álvarez Redondo,M.P., Belmonte, V., Urioste, A.M., 2016. The Caldenal ecosystem: effects of a prescribed burning on soil chemical properties. Arid Land. Res. Manag. 30, 105–119. | Argentina | Subtropical húmedo | Cfa | Grassland | Grassland |  | Prescribed fire | Moderate severity | 0-2 cm |  | Before and after a prescribed burning, the upper 2.5 cm of soil in patches of forage, nonforage, and shrub vegetation were sampled. Then, bulk density, gravimetric moisture, pH in water, available phosphorus, exchangeable cations, cationic exchange capacity, total nitrogen, total, particulate, and mineral organic carbon contents were determined. Maximum temperature ranges reached over the ground during burning were measured and the highest values were registered in shrubs. Results showed that total, particulate, and mineral organic carbon and total nitrogen contents and percent base saturation increased in all soils after burning, without detecting differential effects between vegetation patches. After burning, available phosphorus content increased both for forage and shrub patches. A Na+ content decrease was observed for all soils in the different patches while Mg2+ content increased. No changes in the other analyzed variables were observed. Prescribed burning, as studied in the present work, might improve the Caldenal soils’ chemical fertility, mainly due to an increase in labile organic matter and some nutrients essential for plant growth. |  | 1 month |  | 36° 29′ S 64° 37′ W | Sandy loam |  |  | 15 °C | Available P | Increased
Llarroulet et al., 2016 | Química | Corto plazo | Larroulet,M.S., Hepper, E.N., Álvarez Redondo,M.P., Belmonte, V., Urioste, A.M., 2016. The Caldenal ecosystem: effects of a prescribed burning on soil chemical properties. Arid Land. Res. Manag. 30, 105–119. | Argentina | Subtropical húmedo | Cfa | Shrubland | Shrubland |  | Prescribed fire | Moderate severity | 0-2 cm |  | Before and after a prescribed burning, the upper 2.5 cm of soil in patches of forage, nonforage, and shrub vegetation were sampled. Then, bulk density, gravimetric moisture, pH in water, available phosphorus, exchangeable cations, cationic exchange capacity, total nitrogen, total, particulate, and mineral organic carbon contents were determined. Maximum temperature ranges reached over the ground during burning were measured and the highest values were registered in shrubs. Results showed that total, particulate, and mineral organic carbon and total nitrogen contents and percent base saturation increased in all soils after burning, without detecting differential effects between vegetation patches. After burning, available phosphorus content increased both for forage and shrub patches. A Na+ content decrease was observed for all soils in the different patches while Mg2+ content increased. No changes in the other analyzed variables were observed. Prescribed burning, as studied in the present work, might improve the Caldenal soils’ chemical fertility, mainly due to an increase in labile organic matter and some nutrients essential for plant growth. |  | 1 month |  | 36° 29′ S 64° 37′ W | Sandy loam |  |  | 15 °C | Available P | Increased
Llarroulet et al., 2016 | Química | Corto plazo | Larroulet,M.S., Hepper, E.N., Álvarez Redondo,M.P., Belmonte, V., Urioste, A.M., 2016. The Caldenal ecosystem: effects of a prescribed burning on soil chemical properties. Arid Land. Res. Manag. 30, 105–119. | Argentina | Subtropical húmedo | Cfa | Dispersed trees | Dispersed trees |  | Prescribed fire | Moderate severity | 0-2 cm |  | Before and after a prescribed burning, the upper 2.5 cm of soil in patches of forage, nonforage, and shrub vegetation were sampled. Then, bulk density, gravimetric moisture, pH in water, available phosphorus, exchangeable cations, cationic exchange capacity, total nitrogen, total, particulate, and mineral organic carbon contents were determined. Maximum temperature ranges reached over the ground during burning were measured and the highest values were registered in shrubs. Results showed that total, particulate, and mineral organic carbon and total nitrogen contents and percent base saturation increased in all soils after burning, without detecting differential effects between vegetation patches. After burning, available phosphorus content increased both for forage and shrub patches. A Na+ content decrease was observed for all soils in the different patches while Mg2+ content increased. No changes in the other analyzed variables were observed. Prescribed burning, as studied in the present work, might improve the Caldenal soils’ chemical fertility, mainly due to an increase in labile organic matter and some nutrients essential for plant growth. |  | 1 month |  | 36° 29′ S 64° 37′ W | Sandy loam |  |  | 15 °C | Available P | Unchanged
Llarroulet et al., 2016 | Química | Corto plazo | Larroulet,M.S., Hepper, E.N., Álvarez Redondo,M.P., Belmonte, V., Urioste, A.M., 2016. The Caldenal ecosystem: effects of a prescribed burning on soil chemical properties. Arid Land. Res. Manag. 30, 105–119. | Argentina | Subtropical húmedo | Cfa | Dispersed trees | Dispersed trees |  | Prescribed fire | Moderate severity | 0-2 cm |  | Before and after a prescribed burning, the upper 2.5 cm of soil in patches of forage, nonforage, and shrub vegetation were sampled. Then, bulk density, gravimetric moisture, pH in water, available phosphorus, exchangeable cations, cationic exchange capacity, total nitrogen, total, particulate, and mineral organic carbon contents were determined. Maximum temperature ranges reached over the ground during burning were measured and the highest values were registered in shrubs. Results showed that total, particulate, and mineral organic carbon and total nitrogen contents and percent base saturation increased in all soils after burning, without detecting differential effects between vegetation patches. After burning, available phosphorus content increased both for forage and shrub patches. A Na+ content decrease was observed for all soils in the different patches while Mg2+ content increased. No changes in the other analyzed variables were observed. Prescribed burning, as studied in the present work, might improve the Caldenal soils’ chemical fertility, mainly due to an increase in labile organic matter and some nutrients essential for plant growth. |  | 1 month |  | 36° 29′ S 64° 37′ W | Sandy loam |  |  | 15 °C | Ca | Unchanged
Llarroulet et al., 2016 | Química | Corto plazo | Larroulet,M.S., Hepper, E.N., Álvarez Redondo,M.P., Belmonte, V., Urioste, A.M., 2016. The Caldenal ecosystem: effects of a prescribed burning on soil chemical properties. Arid Land. Res. Manag. 30, 105–119. | Argentina | Subtropical húmedo | Cfa | Grassland | Grassland |  | Prescribed fire | Moderate severity | 0-2 cm |  | Before and after a prescribed burning, the upper 2.5 cm of soil in patches of forage, nonforage, and shrub vegetation were sampled. Then, bulk density, gravimetric moisture, pH in water, available phosphorus, exchangeable cations, cationic exchange capacity, total nitrogen, total, particulate, and mineral organic carbon contents were determined. Maximum temperature ranges reached over the ground during burning were measured and the highest values were registered in shrubs. Results showed that total, particulate, and mineral organic carbon and total nitrogen contents and percent base saturation increased in all soils after burning, without detecting differential effects between vegetation patches. After burning, available phosphorus content increased both for forage and shrub patches. A Na+ content decrease was observed for all soils in the different patches while Mg2+ content increased. No changes in the other analyzed variables were observed. Prescribed burning, as studied in the present work, might improve the Caldenal soils’ chemical fertility, mainly due to an increase in labile organic matter and some nutrients essential for plant growth. |  | 1 month |  | 36° 29′ S 64° 37′ W | Sandy loam |  |  | 15 °C | Ca | Unchanged
Llarroulet et al., 2016 | Química | Corto plazo | Larroulet,M.S., Hepper, E.N., Álvarez Redondo,M.P., Belmonte, V., Urioste, A.M., 2016. The Caldenal ecosystem: effects of a prescribed burning on soil chemical properties. Arid Land. Res. Manag. 30, 105–119. | Argentina | Subtropical húmedo | Cfa | Shrubland | Shrubland |  | Prescribed fire | Moderate severity | 0-2 cm |  | Before and after a prescribed burning, the upper 2.5 cm of soil in patches of forage, nonforage, and shrub vegetation were sampled. Then, bulk density, gravimetric moisture, pH in water, available phosphorus, exchangeable cations, cationic exchange capacity, total nitrogen, total, particulate, and mineral organic carbon contents were determined. Maximum temperature ranges reached over the ground during burning were measured and the highest values were registered in shrubs. Results showed that total, particulate, and mineral organic carbon and total nitrogen contents and percent base saturation increased in all soils after burning, without detecting differential effects between vegetation patches. After burning, available phosphorus content increased both for forage and shrub patches. A Na+ content decrease was observed for all soils in the different patches while Mg2+ content increased. No changes in the other analyzed variables were observed. Prescribed burning, as studied in the present work, might improve the Caldenal soils’ chemical fertility, mainly due to an increase in labile organic matter and some nutrients essential for plant growth. |  | 1 month |  | 36° 29′ S 64° 37′ W | Sandy loam |  |  | 15 °C | Ca | Unchanged
Llarroulet et al., 2016 | Química | Corto plazo | Larroulet,M.S., Hepper, E.N., Álvarez Redondo,M.P., Belmonte, V., Urioste, A.M., 2016. The Caldenal ecosystem: effects of a prescribed burning on soil chemical properties. Arid Land. Res. Manag. 30, 105–119. | Argentina | Subtropical húmedo | Cfa | Dispersed trees | Dispersed trees |  | Prescribed fire | Moderate severity | 0-2 cm |  | Before and after a prescribed burning, the upper 2.5 cm of soil in patches of forage, nonforage, and shrub vegetation were sampled. Then, bulk density, gravimetric moisture, pH in water, available phosphorus, exchangeable cations, cationic exchange capacity, total nitrogen, total, particulate, and mineral organic carbon contents were determined. Maximum temperature ranges reached over the ground during burning were measured and the highest values were registered in shrubs. Results showed that total, particulate, and mineral organic carbon and total nitrogen contents and percent base saturation increased in all soils after burning, without detecting differential effects between vegetation patches. After burning, available phosphorus content increased both for forage and shrub patches. A Na+ content decrease was observed for all soils in the different patches while Mg2+ content increased. No changes in the other analyzed variables were observed. Prescribed burning, as studied in the present work, might improve the Caldenal soils’ chemical fertility, mainly due to an increase in labile organic matter and some nutrients essential for plant growth. |  | 1 month |  | 36° 29′ S 64° 37′ W | Sandy loam |  |  | 15 °C | CEC | Unchanged
Llarroulet et al., 2016 | Química | Corto plazo | Larroulet,M.S., Hepper, E.N., Álvarez Redondo,M.P., Belmonte, V., Urioste, A.M., 2016. The Caldenal ecosystem: effects of a prescribed burning on soil chemical properties. Arid Land. Res. Manag. 30, 105–119. | Argentina | Subtropical húmedo | Cfa | Grassland | Grassland |  | Prescribed fire | Moderate severity | 0-2 cm |  | Before and after a prescribed burning, the upper 2.5 cm of soil in patches of forage, nonforage, and shrub vegetation were sampled. Then, bulk density, gravimetric moisture, pH in water, available phosphorus, exchangeable cations, cationic exchange capacity, total nitrogen, total, particulate, and mineral organic carbon contents were determined. Maximum temperature ranges reached over the ground during burning were measured and the highest values were registered in shrubs. Results showed that total, particulate, and mineral organic carbon and total nitrogen contents and percent base saturation increased in all soils after burning, without detecting differential effects between vegetation patches. After burning, available phosphorus content increased both for forage and shrub patches. A Na+ content decrease was observed for all soils in the different patches while Mg2+ content increased. No changes in the other analyzed variables were observed. Prescribed burning, as studied in the present work, might improve the Caldenal soils’ chemical fertility, mainly due to an increase in labile organic matter and some nutrients essential for plant growth. |  | 1 month |  | 36° 29′ S 64° 37′ W | Sandy loam |  |  | 15 °C | CEC | Unchanged
Llarroulet et al., 2016 | Química | Corto plazo | Larroulet,M.S., Hepper, E.N., Álvarez Redondo,M.P., Belmonte, V., Urioste, A.M., 2016. The Caldenal ecosystem: effects of a prescribed burning on soil chemical properties. Arid Land. Res. Manag. 30, 105–119. | Argentina | Subtropical húmedo | Cfa | Shrubland | Shrubland |  | Prescribed fire | Moderate severity | 0-2 cm |  | Before and after a prescribed burning, the upper 2.5 cm of soil in patches of forage, nonforage, and shrub vegetation were sampled. Then, bulk density, gravimetric moisture, pH in water, available phosphorus, exchangeable cations, cationic exchange capacity, total nitrogen, total, particulate, and mineral organic carbon contents were determined. Maximum temperature ranges reached over the ground during burning were measured and the highest values were registered in shrubs. Results showed that total, particulate, and mineral organic carbon and total nitrogen contents and percent base saturation increased in all soils after burning, without detecting differential effects between vegetation patches. After burning, available phosphorus content increased both for forage and shrub patches. A Na+ content decrease was observed for all soils in the different patches while Mg2+ content increased. No changes in the other analyzed variables were observed. Prescribed burning, as studied in the present work, might improve the Caldenal soils’ chemical fertility, mainly due to an increase in labile organic matter and some nutrients essential for plant growth. |  | 1 month |  | 36° 29′ S 64° 37′ W | Sandy loam |  |  | 15 °C | CEC | Unchanged
Llarroulet et al., 2016 | Química | Corto plazo | Larroulet,M.S., Hepper, E.N., Álvarez Redondo,M.P., Belmonte, V., Urioste, A.M., 2016. The Caldenal ecosystem: effects of a prescribed burning on soil chemical properties. Arid Land. Res. Manag. 30, 105–119. | Argentina | Subtropical húmedo | Cfa | Dispersed trees | Dispersed trees |  | Prescribed fire | Moderate severity | 0-2 cm |  | Before and after a prescribed burning, the upper 2.5 cm of soil in patches of forage, nonforage, and shrub vegetation were sampled. Then, bulk density, gravimetric moisture, pH in water, available phosphorus, exchangeable cations, cationic exchange capacity, total nitrogen, total, particulate, and mineral organic carbon contents were determined. Maximum temperature ranges reached over the ground during burning were measured and the highest values were registered in shrubs. Results showed that total, particulate, and mineral organic carbon and total nitrogen contents and percent base saturation increased in all soils after burning, without detecting differential effects between vegetation patches. After burning, available phosphorus content increased both for forage and shrub patches. A Na+ content decrease was observed for all soils in the different patches while Mg2+ content increased. No changes in the other analyzed variables were observed. Prescribed burning, as studied in the present work, might improve the Caldenal soils’ chemical fertility, mainly due to an increase in labile organic matter and some nutrients essential for plant growth. |  | 1 month |  | 36° 29′ S 64° 37′ W | Sandy loam |  |  | 15 °C | K | Unchanged
Llarroulet et al., 2016 | Química | Corto plazo | Larroulet,M.S., Hepper, E.N., Álvarez Redondo,M.P., Belmonte, V., Urioste, A.M., 2016. The Caldenal ecosystem: effects of a prescribed burning on soil chemical properties. Arid Land. Res. Manag. 30, 105–119. | Argentina | Subtropical húmedo | Cfa | Grassland | Grassland |  | Prescribed fire | Moderate severity | 0-2 cm |  | Before and after a prescribed burning, the upper 2.5 cm of soil in patches of forage, nonforage, and shrub vegetation were sampled. Then, bulk density, gravimetric moisture, pH in water, available phosphorus, exchangeable cations, cationic exchange capacity, total nitrogen, total, particulate, and mineral organic carbon contents were determined. Maximum temperature ranges reached over the ground during burning were measured and the highest values were registered in shrubs. Results showed that total, particulate, and mineral organic carbon and total nitrogen contents and percent base saturation increased in all soils after burning, without detecting differential effects between vegetation patches. After burning, available phosphorus content increased both for forage and shrub patches. A Na+ content decrease was observed for all soils in the different patches while Mg2+ content increased. No changes in the other analyzed variables were observed. Prescribed burning, as studied in the present work, might improve the Caldenal soils’ chemical fertility, mainly due to an increase in labile organic matter and some nutrients essential for plant growth. |  | 1 month |  | 36° 29′ S 64° 37′ W | Sandy loam |  |  | 15 °C | K | Unchanged
Llarroulet et al., 2016 | Química | Corto plazo | Larroulet,M.S., Hepper, E.N., Álvarez Redondo,M.P., Belmonte, V., Urioste, A.M., 2016. The Caldenal ecosystem: effects of a prescribed burning on soil chemical properties. Arid Land. Res. Manag. 30, 105–119. | Argentina | Subtropical húmedo | Cfa | Shrubland | Shrubland |  | Prescribed fire | Moderate severity | 0-2 cm |  | Before and after a prescribed burning, the upper 2.5 cm of soil in patches of forage, nonforage, and shrub vegetation were sampled. Then, bulk density, gravimetric moisture, pH in water, available phosphorus, exchangeable cations, cationic exchange capacity, total nitrogen, total, particulate, and mineral organic carbon contents were determined. Maximum temperature ranges reached over the ground during burning were measured and the highest values were registered in shrubs. Results showed that total, particulate, and mineral organic carbon and total nitrogen contents and percent base saturation increased in all soils after burning, without detecting differential effects between vegetation patches. After burning, available phosphorus content increased both for forage and shrub patches. A Na+ content decrease was observed for all soils in the different patches while Mg2+ content increased. No changes in the other analyzed variables were observed. Prescribed burning, as studied in the present work, might improve the Caldenal soils’ chemical fertility, mainly due to an increase in labile organic matter and some nutrients essential for plant growth. |  | 1 month |  | 36° 29′ S 64° 37′ W | Sandy loam |  |  | 15 °C | K | Unchanged
Llarroulet et al., 2016 | Química | Corto plazo | Larroulet,M.S., Hepper, E.N., Álvarez Redondo,M.P., Belmonte, V., Urioste, A.M., 2016. The Caldenal ecosystem: effects of a prescribed burning on soil chemical properties. Arid Land. Res. Manag. 30, 105–119. | Argentina | Subtropical húmedo | Cfa | Grassland | Grassland |  | Prescribed fire | Moderate severity | 0-2 cm |  | Before and after a prescribed burning, the upper 2.5 cm of soil in patches of forage, nonforage, and shrub vegetation were sampled. Then, bulk density, gravimetric moisture, pH in water, available phosphorus, exchangeable cations, cationic exchange capacity, total nitrogen, total, particulate, and mineral organic carbon contents were determined. Maximum temperature ranges reached over the ground during burning were measured and the highest values were registered in shrubs. Results showed that total, particulate, and mineral organic carbon and total nitrogen contents and percent base saturation increased in all soils after burning, without detecting differential effects between vegetation patches. After burning, available phosphorus content increased both for forage and shrub patches. A Na+ content decrease was observed for all soils in the different patches while Mg2+ content increased. No changes in the other analyzed variables were observed. Prescribed burning, as studied in the present work, might improve the Caldenal soils’ chemical fertility, mainly due to an increase in labile organic matter and some nutrients essential for plant growth. |  | 1 month |  | 36° 29′ S 64° 37′ W | Sandy loam |  |  | 15 °C | Mg | Increased
Llarroulet et al., 2016 | Química | Corto plazo | Larroulet,M.S., Hepper, E.N., Álvarez Redondo,M.P., Belmonte, V., Urioste, A.M., 2016. The Caldenal ecosystem: effects of a prescribed burning on soil chemical properties. Arid Land. Res. Manag. 30, 105–119. | Argentina | Subtropical húmedo | Cfa | Grassland | Grassland |  | Prescribed fire | Moderate severity | 0-2 cm |  | Before and after a prescribed burning, the upper 2.5 cm of soil in patches of forage, nonforage, and shrub vegetation were sampled. Then, bulk density, gravimetric moisture, pH in water, available phosphorus, exchangeable cations, cationic exchange capacity, total nitrogen, total, particulate, and mineral organic carbon contents were determined. Maximum temperature ranges reached over the ground during burning were measured and the highest values were registered in shrubs. Results showed that total, particulate, and mineral organic carbon and total nitrogen contents and percent base saturation increased in all soils after burning, without detecting differential effects between vegetation patches. After burning, available phosphorus content increased both for forage and shrub patches. A Na+ content decrease was observed for all soils in the different patches while Mg2+ content increased. No changes in the other analyzed variables were observed. Prescribed burning, as studied in the present work, might improve the Caldenal soils’ chemical fertility, mainly due to an increase in labile organic matter and some nutrients essential for plant growth. |  | 1 month |  | 36° 29′ S 64° 37′ W | Sandy loam |  |  | 15 °C | Mg | Increased
Llarroulet et al., 2016 | Química | Corto plazo | Larroulet,M.S., Hepper, E.N., Álvarez Redondo,M.P., Belmonte, V., Urioste, A.M., 2016. The Caldenal ecosystem: effects of a prescribed burning on soil chemical properties. Arid Land. Res. Manag. 30, 105–119. | Argentina | Subtropical húmedo | Cfa | Shrubland | Shrubland |  | Prescribed fire | Moderate severity | 0-2 cm |  | Before and after a prescribed burning, the upper 2.5 cm of soil in patches of forage, nonforage, and shrub vegetation were sampled. Then, bulk density, gravimetric moisture, pH in water, available phosphorus, exchangeable cations, cationic exchange capacity, total nitrogen, total, particulate, and mineral organic carbon contents were determined. Maximum temperature ranges reached over the ground during burning were measured and the highest values were registered in shrubs. Results showed that total, particulate, and mineral organic carbon and total nitrogen contents and percent base saturation increased in all soils after burning, without detecting differential effects between vegetation patches. After burning, available phosphorus content increased both for forage and shrub patches. A Na+ content decrease was observed for all soils in the different patches while Mg2+ content increased. No changes in the other analyzed variables were observed. Prescribed burning, as studied in the present work, might improve the Caldenal soils’ chemical fertility, mainly due to an increase in labile organic matter and some nutrients essential for plant growth. |  | 1 month |  | 36° 29′ S 64° 37′ W | Sandy loam |  |  | 15 °C | Mg | Increased
Llarroulet et al., 2016 | Química | Corto plazo | Larroulet,M.S., Hepper, E.N., Álvarez Redondo,M.P., Belmonte, V., Urioste, A.M., 2016. The Caldenal ecosystem: effects of a prescribed burning on soil chemical properties. Arid Land. Res. Manag. 30, 105–119. | Argentina | Subtropical húmedo | Cfa | Dispersed trees | Dispersed trees |  | Prescribed fire | Moderate severity | 0-2 cm |  | Before and after a prescribed burning, the upper 2.5 cm of soil in patches of forage, nonforage, and shrub vegetation were sampled. Then, bulk density, gravimetric moisture, pH in water, available phosphorus, exchangeable cations, cationic exchange capacity, total nitrogen, total, particulate, and mineral organic carbon contents were determined. Maximum temperature ranges reached over the ground during burning were measured and the highest values were registered in shrubs. Results showed that total, particulate, and mineral organic carbon and total nitrogen contents and percent base saturation increased in all soils after burning, without detecting differential effects between vegetation patches. After burning, available phosphorus content increased both for forage and shrub patches. A Na+ content decrease was observed for all soils in the different patches while Mg2+ content increased. No changes in the other analyzed variables were observed. Prescribed burning, as studied in the present work, might improve the Caldenal soils’ chemical fertility, mainly due to an increase in labile organic matter and some nutrients essential for plant growth. |  | 1 month |  | 36° 29′ S 64° 37′ W | Sandy loam |  |  | 15 °C | Na | Decreased
Llarroulet et al., 2016 | Química | Corto plazo | Larroulet,M.S., Hepper, E.N., Álvarez Redondo,M.P., Belmonte, V., Urioste, A.M., 2016. The Caldenal ecosystem: effects of a prescribed burning on soil chemical properties. Arid Land. Res. Manag. 30, 105–119. | Argentina | Subtropical húmedo | Cfa | Grassland | Grassland |  | Prescribed fire | Moderate severity | 0-2 cm |  | Before and after a prescribed burning, the upper 2.5 cm of soil in patches of forage, nonforage, and shrub vegetation were sampled. Then, bulk density, gravimetric moisture, pH in water, available phosphorus, exchangeable cations, cationic exchange capacity, total nitrogen, total, particulate, and mineral organic carbon contents were determined. Maximum temperature ranges reached over the ground during burning were measured and the highest values were registered in shrubs. Results showed that total, particulate, and mineral organic carbon and total nitrogen contents and percent base saturation increased in all soils after burning, without detecting differential effects between vegetation patches. After burning, available phosphorus content increased both for forage and shrub patches. A Na+ content decrease was observed for all soils in the different patches while Mg2+ content increased. No changes in the other analyzed variables were observed. Prescribed burning, as studied in the present work, might improve the Caldenal soils’ chemical fertility, mainly due to an increase in labile organic matter and some nutrients essential for plant growth. |  | 1 month |  | 36° 29′ S 64° 37′ W | Sandy loam |  |  | 15 °C | Na | Decreased
Llarroulet et al., 2016 | Química | Corto plazo | Larroulet,M.S., Hepper, E.N., Álvarez Redondo,M.P., Belmonte, V., Urioste, A.M., 2016. The Caldenal ecosystem: effects of a prescribed burning on soil chemical properties. Arid Land. Res. Manag. 30, 105–119. | Argentina | Subtropical húmedo | Cfa | Shrubland | Shrubland |  | Prescribed fire | Moderate severity | 0-2 cm |  | Before and after a prescribed burning, the upper 2.5 cm of soil in patches of forage, nonforage, and shrub vegetation were sampled. Then, bulk density, gravimetric moisture, pH in water, available phosphorus, exchangeable cations, cationic exchange capacity, total nitrogen, total, particulate, and mineral organic carbon contents were determined. Maximum temperature ranges reached over the ground during burning were measured and the highest values were registered in shrubs. Results showed that total, particulate, and mineral organic carbon and total nitrogen contents and percent base saturation increased in all soils after burning, without detecting differential effects between vegetation patches. After burning, available phosphorus content increased both for forage and shrub patches. A Na+ content decrease was observed for all soils in the different patches while Mg2+ content increased. No changes in the other analyzed variables were observed. Prescribed burning, as studied in the present work, might improve the Caldenal soils’ chemical fertility, mainly due to an increase in labile organic matter and some nutrients essential for plant growth. |  | 1 month |  | 36° 29′ S 64° 37′ W | Sandy loam |  |  | 15 °C | Na | Decreased
Llarroulet et al., 2016 | Química | Corto plazo | Larroulet,M.S., Hepper, E.N., Álvarez Redondo,M.P., Belmonte, V., Urioste, A.M., 2016. The Caldenal ecosystem: effects of a prescribed burning on soil chemical properties. Arid Land. Res. Manag. 30, 105–119. | Argentina | Subtropical húmedo | Cfa | Dispersed trees | Dispersed trees |  | Prescribed fire | Moderate severity | 0-2 cm |  | Before and after a prescribed burning, the upper 2.5 cm of soil in patches of forage, nonforage, and shrub vegetation were sampled. Then, bulk density, gravimetric moisture, pH in water, available phosphorus, exchangeable cations, cationic exchange capacity, total nitrogen, total, particulate, and mineral organic carbon contents were determined. Maximum temperature ranges reached over the ground during burning were measured and the highest values were registered in shrubs. Results showed that total, particulate, and mineral organic carbon and total nitrogen contents and percent base saturation increased in all soils after burning, without detecting differential effects between vegetation patches. After burning, available phosphorus content increased both for forage and shrub patches. A Na+ content decrease was observed for all soils in the different patches while Mg2+ content increased. No changes in the other analyzed variables were observed. Prescribed burning, as studied in the present work, might improve the Caldenal soils’ chemical fertility, mainly due to an increase in labile organic matter and some nutrients essential for plant growth. |  | 1 month |  | 36° 29′ S 64° 37′ W | Sandy loam |  |  | 15 °C | pH | Unchanged
Llarroulet et al., 2016 | Química | Corto plazo | Larroulet,M.S., Hepper, E.N., Álvarez Redondo,M.P., Belmonte, V., Urioste, A.M., 2016. The Caldenal ecosystem: effects of a prescribed burning on soil chemical properties. Arid Land. Res. Manag. 30, 105–119. | Argentina | Subtropical húmedo | Cfa | Grassland | Grassland |  | Prescribed fire | Moderate severity | 0-2 cm |  | Before and after a prescribed burning, the upper 2.5 cm of soil in patches of forage, nonforage, and shrub vegetation were sampled. Then, bulk density, gravimetric moisture, pH in water, available phosphorus, exchangeable cations, cationic exchange capacity, total nitrogen, total, particulate, and mineral organic carbon contents were determined. Maximum temperature ranges reached over the ground during burning were measured and the highest values were registered in shrubs. Results showed that total, particulate, and mineral organic carbon and total nitrogen contents and percent base saturation increased in all soils after burning, without detecting differential effects between vegetation patches. After burning, available phosphorus content increased both for forage and shrub patches. A Na+ content decrease was observed for all soils in the different patches while Mg2+ content increased. No changes in the other analyzed variables were observed. Prescribed burning, as studied in the present work, might improve the Caldenal soils’ chemical fertility, mainly due to an increase in labile organic matter and some nutrients essential for plant growth. |  | 1 month |  | 36° 29′ S 64° 37′ W | Sandy loam |  |  | 15 °C | pH | Unchanged
Llarroulet et al., 2016 | Química | Corto plazo | Larroulet,M.S., Hepper, E.N., Álvarez Redondo,M.P., Belmonte, V., Urioste, A.M., 2016. The Caldenal ecosystem: effects of a prescribed burning on soil chemical properties. Arid Land. Res. Manag. 30, 105–119. | Argentina | Subtropical húmedo | Cfa | Shrubland | Shrubland |  | Prescribed fire | Moderate severity | 0-2 cm |  | Before and after a prescribed burning, the upper 2.5 cm of soil in patches of forage, nonforage, and shrub vegetation were sampled. Then, bulk density, gravimetric moisture, pH in water, available phosphorus, exchangeable cations, cationic exchange capacity, total nitrogen, total, particulate, and mineral organic carbon contents were determined. Maximum temperature ranges reached over the ground during burning were measured and the highest values were registered in shrubs. Results showed that total, particulate, and mineral organic carbon and total nitrogen contents and percent base saturation increased in all soils after burning, without detecting differential effects between vegetation patches. After burning, available phosphorus content increased both for forage and shrub patches. A Na+ content decrease was observed for all soils in the different patches while Mg2+ content increased. No changes in the other analyzed variables were observed. Prescribed burning, as studied in the present work, might improve the Caldenal soils’ chemical fertility, mainly due to an increase in labile organic matter and some nutrients essential for plant growth. |  | 1 month |  | 36° 29′ S 64° 37′ W | Sandy loam |  |  | 15 °C | pH | Unchanged
Llarroulet et al., 2016 | Química | Corto plazo | Larroulet,M.S., Hepper, E.N., Álvarez Redondo,M.P., Belmonte, V., Urioste, A.M., 2016. The Caldenal ecosystem: effects of a prescribed burning on soil chemical properties. Arid Land. Res. Manag. 30, 105–119. | Argentina | Subtropical húmedo | Cfa | Grassland | Grassland |  | Prescribed fire | Moderate severity | 0-2 cm |  | Before and after a prescribed burning, the upper 2.5 cm of soil in patches of forage, nonforage, and shrub vegetation were sampled. Then, bulk density, gravimetric moisture, pH in water, available phosphorus, exchangeable cations, cationic exchange capacity, total nitrogen, total, particulate, and mineral organic carbon contents were determined. Maximum temperature ranges reached over the ground during burning were measured and the highest values were registered in shrubs. Results showed that total, particulate, and mineral organic carbon and total nitrogen contents and percent base saturation increased in all soils after burning, without detecting differential effects between vegetation patches. After burning, available phosphorus content increased both for forage and shrub patches. A Na+ content decrease was observed for all soils in the different patches while Mg2+ content increased. No changes in the other analyzed variables were observed. Prescribed burning, as studied in the present work, might improve the Caldenal soils’ chemical fertility, mainly due to an increase in labile organic matter and some nutrients essential for plant growth. |  | 1 month |  | 36° 29′ S 64° 37′ W | Sandy loam |  |  | 15 °C | TC | Increased
Llarroulet et al., 2016 | Química | Corto plazo | Larroulet,M.S., Hepper, E.N., Álvarez Redondo,M.P., Belmonte, V., Urioste, A.M., 2016. The Caldenal ecosystem: effects of a prescribed burning on soil chemical properties. Arid Land. Res. Manag. 30, 105–119. | Argentina | Subtropical húmedo | Cfa | Grassland | Grassland |  | Prescribed fire | Moderate severity | 0-2 cm |  | Before and after a prescribed burning, the upper 2.5 cm of soil in patches of forage, nonforage, and shrub vegetation were sampled. Then, bulk density, gravimetric moisture, pH in water, available phosphorus, exchangeable cations, cationic exchange capacity, total nitrogen, total, particulate, and mineral organic carbon contents were determined. Maximum temperature ranges reached over the ground during burning were measured and the highest values were registered in shrubs. Results showed that total, particulate, and mineral organic carbon and total nitrogen contents and percent base saturation increased in all soils after burning, without detecting differential effects between vegetation patches. After burning, available phosphorus content increased both for forage and shrub patches. A Na+ content decrease was observed for all soils in the different patches while Mg2+ content increased. No changes in the other analyzed variables were observed. Prescribed burning, as studied in the present work, might improve the Caldenal soils’ chemical fertility, mainly due to an increase in labile organic matter and some nutrients essential for plant growth. |  | 1 month |  | 36° 29′ S 64° 37′ W | Sandy loam |  |  | 15 °C | TC | Increased
Llarroulet et al., 2016 | Química | Corto plazo | Larroulet,M.S., Hepper, E.N., Álvarez Redondo,M.P., Belmonte, V., Urioste, A.M., 2016. The Caldenal ecosystem: effects of a prescribed burning on soil chemical properties. Arid Land. Res. Manag. 30, 105–119. | Argentina | Subtropical húmedo | Cfa | Shrubland | Shrubland |  | Prescribed fire | Moderate severity | 0-2 cm |  | Before and after a prescribed burning, the upper 2.5 cm of soil in patches of forage, nonforage, and shrub vegetation were sampled. Then, bulk density, gravimetric moisture, pH in water, available phosphorus, exchangeable cations, cationic exchange capacity, total nitrogen, total, particulate, and mineral organic carbon contents were determined. Maximum temperature ranges reached over the ground during burning were measured and the highest values were registered in shrubs. Results showed that total, particulate, and mineral organic carbon and total nitrogen contents and percent base saturation increased in all soils after burning, without detecting differential effects between vegetation patches. After burning, available phosphorus content increased both for forage and shrub patches. A Na+ content decrease was observed for all soils in the different patches while Mg2+ content increased. No changes in the other analyzed variables were observed. Prescribed burning, as studied in the present work, might improve the Caldenal soils’ chemical fertility, mainly due to an increase in labile organic matter and some nutrients essential for plant growth. |  | 1 month |  | 36° 29′ S 64° 37′ W | Sandy loam |  |  | 15 °C | TC | Increased
Llarroulet et al., 2016 | Química | Corto plazo | Larroulet,M.S., Hepper, E.N., Álvarez Redondo,M.P., Belmonte, V., Urioste, A.M., 2016. The Caldenal ecosystem: effects of a prescribed burning on soil chemical properties. Arid Land. Res. Manag. 30, 105–119. | Argentina | Subtropical húmedo | Cfa | Grassland | Grassland |  | Prescribed fire | Moderate severity | 0-2 cm |  | Before and after a prescribed burning, the upper 2.5 cm of soil in patches of forage, nonforage, and shrub vegetation were sampled. Then, bulk density, gravimetric moisture, pH in water, available phosphorus, exchangeable cations, cationic exchange capacity, total nitrogen, total, particulate, and mineral organic carbon contents were determined. Maximum temperature ranges reached over the ground during burning were measured and the highest values were registered in shrubs. Results showed that total, particulate, and mineral organic carbon and total nitrogen contents and percent base saturation increased in all soils after burning, without detecting differential effects between vegetation patches. After burning, available phosphorus content increased both for forage and shrub patches. A Na+ content decrease was observed for all soils in the different patches while Mg2+ content increased. No changes in the other analyzed variables were observed. Prescribed burning, as studied in the present work, might improve the Caldenal soils’ chemical fertility, mainly due to an increase in labile organic matter and some nutrients essential for plant growth. |  | 1 month |  | 36° 29′ S 64° 37′ W | Sandy loam |  |  | 15 °C | TN | Increased
Llarroulet et al., 2016 | Química | Corto plazo | Larroulet,M.S., Hepper, E.N., Álvarez Redondo,M.P., Belmonte, V., Urioste, A.M., 2016. The Caldenal ecosystem: effects of a prescribed burning on soil chemical properties. Arid Land. Res. Manag. 30, 105–119. | Argentina | Subtropical húmedo | Cfa | Grassland | Grassland |  | Prescribed fire | Moderate severity | 0-2 cm |  | Before and after a prescribed burning, the upper 2.5 cm of soil in patches of forage, nonforage, and shrub vegetation were sampled. Then, bulk density, gravimetric moisture, pH in water, available phosphorus, exchangeable cations, cationic exchange capacity, total nitrogen, total, particulate, and mineral organic carbon contents were determined. Maximum temperature ranges reached over the ground during burning were measured and the highest values were registered in shrubs. Results showed that total, particulate, and mineral organic carbon and total nitrogen contents and percent base saturation increased in all soils after burning, without detecting differential effects between vegetation patches. After burning, available phosphorus content increased both for forage and shrub patches. A Na+ content decrease was observed for all soils in the different patches while Mg2+ content increased. No changes in the other analyzed variables were observed. Prescribed burning, as studied in the present work, might improve the Caldenal soils’ chemical fertility, mainly due to an increase in labile organic matter and some nutrients essential for plant growth. |  | 1 month |  | 36° 29′ S 64° 37′ W | Sandy loam |  |  | 15 °C | TN | Increased
Llarroulet et al., 2016 | Química | Corto plazo | Larroulet,M.S., Hepper, E.N., Álvarez Redondo,M.P., Belmonte, V., Urioste, A.M., 2016. The Caldenal ecosystem: effects of a prescribed burning on soil chemical properties. Arid Land. Res. Manag. 30, 105–119. | Argentina | Subtropical húmedo | Cfa | Shrubland | Shrubland |  | Prescribed fire | Moderate severity | 0-2 cm |  | Before and after a prescribed burning, the upper 2.5 cm of soil in patches of forage, nonforage, and shrub vegetation were sampled. Then, bulk density, gravimetric moisture, pH in water, available phosphorus, exchangeable cations, cationic exchange capacity, total nitrogen, total, particulate, and mineral organic carbon contents were determined. Maximum temperature ranges reached over the ground during burning were measured and the highest values were registered in shrubs. Results showed that total, particulate, and mineral organic carbon and total nitrogen contents and percent base saturation increased in all soils after burning, without detecting differential effects between vegetation patches. After burning, available phosphorus content increased both for forage and shrub patches. A Na+ content decrease was observed for all soils in the different patches while Mg2+ content increased. No changes in the other analyzed variables were observed. Prescribed burning, as studied in the present work, might improve the Caldenal soils’ chemical fertility, mainly due to an increase in labile organic matter and some nutrients essential for plant growth. |  | 1 month |  | 36° 29′ S 64° 37′ W | Sandy loam |  |  | 15 °C | TN | Increased
Llarroulet et al., 2016 | Física | Corto plazo | Larroulet,M.S., Hepper, E.N., Álvarez Redondo,M.P., Belmonte, V., Urioste, A.M., 2016. The Caldenal ecosystem: effects of a prescribed burning on soil chemical properties. Arid Land. Res. Manag. 30, 105–119. | Argentina | Subtropical húmedo | Cfa | Grassland | Grassland |  | Prescribed fire | Moderate severity | 0-6 cm |  | Before and after a prescribed burning, the upper 2.5 cm of soil in patches of forage, nonforage, and shrub vegetation were sampled. Then, bulk density, gravimetric moisture, pH in water, available phosphorus, exchangeable cations, cationic exchange capacity, total nitrogen, total, particulate, and mineral organic carbon contents were determined. Maximum temperature ranges reached over the ground during burning were measured and the highest values were registered in shrubs. Results showed that total, particulate, and mineral organic carbon and total nitrogen contents and percent base saturation increased in all soils after burning, without detecting differential effects between vegetation patches. After burning, available phosphorus content increased both for forage and shrub patches. A Na+ content decrease was observed for all soils in the different patches while Mg2+ content increased. No changes in the other analyzed variables were observed. Prescribed burning, as studied in the present work, might improve the Caldenal soils’ chemical fertility, mainly due to an increase in labile organic matter and some nutrients essential for plant growth. |  | 1 month |  | 36° 29′ S 64° 37′ W | Sandy loam |  |  | 15 °C | BD | Unchanged
Llarroulet et al., 2016 | Física | Corto plazo | Larroulet,M.S., Hepper, E.N., Álvarez Redondo,M.P., Belmonte, V., Urioste, A.M., 2016. The Caldenal ecosystem: effects of a prescribed burning on soil chemical properties. Arid Land. Res. Manag. 30, 105–119. | Argentina | Subtropical húmedo | Cfa | Grassland | Grassland |  | Prescribed fire | Moderate severity | 0-2 cm |  | Before and after a prescribed burning, the upper 2.5 cm of soil in patches of forage, nonforage, and shrub vegetation were sampled. Then, bulk density, gravimetric moisture, pH in water, available phosphorus, exchangeable cations, cationic exchange capacity, total nitrogen, total, particulate, and mineral organic carbon contents were determined. Maximum temperature ranges reached over the ground during burning were measured and the highest values were registered in shrubs. Results showed that total, particulate, and mineral organic carbon and total nitrogen contents and percent base saturation increased in all soils after burning, without detecting differential effects between vegetation patches. After burning, available phosphorus content increased both for forage and shrub patches. A Na+ content decrease was observed for all soils in the different patches while Mg2+ content increased. No changes in the other analyzed variables were observed. Prescribed burning, as studied in the present work, might improve the Caldenal soils’ chemical fertility, mainly due to an increase in labile organic matter and some nutrients essential for plant growth. |  | 1 month |  | 36° 29′ S 64° 37′ W | Sandy loam |  |  | 15 °C | BD | Unchanged
Llarroulet et al., 2016 | Física | Corto plazo | Larroulet,M.S., Hepper, E.N., Álvarez Redondo,M.P., Belmonte, V., Urioste, A.M., 2016. The Caldenal ecosystem: effects of a prescribed burning on soil chemical properties. Arid Land. Res. Manag. 30, 105–119. | Argentina | Subtropical húmedo | Cfa | Shrubland | Shrubland |  | Prescribed fire | Moderate severity | 0-2 cm |  | Before and after a prescribed burning, the upper 2.5 cm of soil in patches of forage, nonforage, and shrub vegetation were sampled. Then, bulk density, gravimetric moisture, pH in water, available phosphorus, exchangeable cations, cationic exchange capacity, total nitrogen, total, particulate, and mineral organic carbon contents were determined. Maximum temperature ranges reached over the ground during burning were measured and the highest values were registered in shrubs. Results showed that total, particulate, and mineral organic carbon and total nitrogen contents and percent base saturation increased in all soils after burning, without detecting differential effects between vegetation patches. After burning, available phosphorus content increased both for forage and shrub patches. A Na+ content decrease was observed for all soils in the different patches while Mg2+ content increased. No changes in the other analyzed variables were observed. Prescribed burning, as studied in the present work, might improve the Caldenal soils’ chemical fertility, mainly due to an increase in labile organic matter and some nutrients essential for plant growth. |  | 1 month |  | 36° 29′ S 64° 37′ W | Sandy loam |  |  | 15 °C | BD | Unchanged
Varela et al., 2011 | Biológica | No específico | Varela, S. A., Gobbi, M. E., & Laos, F. (2011). Can biosolids compost improve, in the short term, native vegetation and soils fertility in burned Nothofagus pumilio forest in Patagonia, Argentina?. Bosque (Valdivia), 32, 267-278. | Argentina | Mediterráneo oceánico | Csb | Forest | Forest | [5 empty] | In the Patagonian Andean forests, wildfires principally have an anthropic origin and constitute one of the most important disturbances. They lead to severe losses of soil fertility and vegetation; particularly compromising the regeneration of native vegetation. Organic amendments can facilitate the regeneration of vegetation, enhancing principally soil fertility conditions. Our objective was to evaluate the effects of biosolids compost application as a tool for recovering soil fertility and regenerating vegetation in burnt areas of a Nothofagus pumilio forest along two growing seasons. Considering the National Park status of the study area, low rates (2 kg m-2) of biosolids compost application were used to minimize the polluting effect of this amendment. We considered two types of microsites, with and without litter accumulation, in order to test whether biosolids application had a differential effect related to microsite type. Soil properties, composition and cover vegetation were evaluated. We concluded that biosolids compost application improved some of the physical-chemical, chemical and biological soil properties but did not contribute, over a period of almost two growing seasons, to vegetation recovery. These results confirm that organic amendment application may be used as an initial restoration strategy at microsite level in burnt N. pumilio forests related principally to a beneficial effect on soil fertility. The creation of fertility islands can be a valid restoration strategy, but mechanisms to increase the reinstallation of native vegetation should be also applied. |  | Not specified |  | 41º 14` S and 71º 17` W), | Not specified |  | 1200 mm | 5°C | TOC | Decreased
Granged et al., 2011a | Física | Corto plazo | Granged, A.J.P., Jordán, A., Zavala, L.M., Muñoz-Rojas, M., Mataix-Solera, J., 2011a. Short-term effects of experimental fire for a soil under eucalyptus forest (SE Australia). Geoderma 167–168, 125–134. | Australia | Oceánico templado | Cfb | Eucalyptus | Forest | Experimental burning | 142 °C | Moderate severity |  |  | The effects of different fire intensities on physiochemical soil properties have been studied in this research. The experiment was conducted in a eucalyptus forested area near the Namadgi National Park (ACT, Australia), and four fire intensities were achieved by adding different amounts of fuel load: 0 kgm−2 (control), 2 kgm−2 (lowfire intensity), 4 kgm−2 (moderate fire intensity) and 8 kgm−2 (high fire intensity). Soil surface peak temperatures reached at each plot were 14, 142, 317 and 525 °C, respectively. Immediate changes in soil properties under different fuel loads were studied and monitored monthly during a 7-month period. Average pH increased significantly with fuel load immediately after fire and decreased progressively to initial values. Changes in soil pH fromburnt plots seemto be causedmainly by an ephemeral ash layer, and the recovery time has been relatively short. The complete oxidation of soil organic matter and the release of substantial amounts of cations after high fire intensity also contributed to increased pH. Only small variations in soil texture have been observed in this study even after high intensity fire, although the clay content decreased slightly during the experiment. This can be due to relatively low pre-burn clay content, but also to spatial variability of texture. In this case, post-fire erosion processes might have contributed to decreased clay content and are probably more important than other processes associated to temperature. Aggregate stability indices showed good correlation coefficients with the organic matter content. The role of organic matter as cementing agent of soil aggregates is extremely important after fire, since aggregate stability indices showed good correlation coefficients with the organic matter content. Low intensity fire enhanced soil water repellency. In this case, fire enhanced soil water repellency persisted or increased progressively, but decreased below initial levels at the end of the experiment, but soilwater repellencywas completely destroyed aftermoderate or high fuel load treatments. The persistence of wettable conditions after destruction of soil water repellency can be considered as an index of fire severity, since it is a direct consequence of strong reduction of organic matter content. |  | 1 month |  |  | Sandy loam | acidic soils | 923 mm |  | SWR | Increased
Granged et al., 2011a | Física | Corto plazo | Granged, A.J.P., Jordán, A., Zavala, L.M., Muñoz-Rojas, M., Mataix-Solera, J., 2011a. Short-term effects of experimental fire for a soil under eucalyptus forest (SE Australia). Geoderma 167–168, 125–134. | Australia | Oceánico templado | Cfb | Eucalyptus | Forest | Experimental burning | 317 °C | High severity |  |  | The effects of different fire intensities on physiochemical soil properties have been studied in this research. The experiment was conducted in a eucalyptus forested area near the Namadgi National Park (ACT, Australia), and four fire intensities were achieved by adding different amounts of fuel load: 0 kgm−2 (control), 2 kgm−2 (lowfire intensity), 4 kgm−2 (moderate fire intensity) and 8 kgm−2 (high fire intensity). Soil surface peak temperatures reached at each plot were 14, 142, 317 and 525 °C, respectively. Immediate changes in soil properties under different fuel loads were studied and monitored monthly during a 7-month period. Average pH increased significantly with fuel load immediately after fire and decreased progressively to initial values. Changes in soil pH fromburnt plots seemto be causedmainly by an ephemeral ash layer, and the recovery time has been relatively short. The complete oxidation of soil organic matter and the release of substantial amounts of cations after high fire intensity also contributed to increased pH. Only small variations in soil texture have been observed in this study even after high intensity fire, although the clay content decreased slightly during the experiment. This can be due to relatively low pre-burn clay content, but also to spatial variability of texture. In this case, post-fire erosion processes might have contributed to decreased clay content and are probably more important than other processes associated to temperature. Aggregate stability indices showed good correlation coefficients with the organic matter content. The role of organic matter as cementing agent of soil aggregates is extremely important after fire, since aggregate stability indices showed good correlation coefficients with the organic matter content. Low intensity fire enhanced soil water repellency. In this case, fire enhanced soil water repellency persisted or increased progressively, but decreased below initial levels at the end of the experiment, but soilwater repellencywas completely destroyed aftermoderate or high fuel load treatments. The persistence of wettable conditions after destruction of soil water repellency can be considered as an index of fire severity, since it is a direct consequence of strong reduction of organic matter content. |  | 1 month |  |  | Sandy loam | acidic soils | 923 mm |  | SWR | Unchanged
Granged et al., 2011a | Física | Corto plazo | Granged, A.J.P., Jordán, A., Zavala, L.M., Muñoz-Rojas, M., Mataix-Solera, J., 2011a. Short-term effects of experimental fire for a soil under eucalyptus forest (SE Australia). Geoderma 167–168, 125–134. | Australia | Oceánico templado | Cfb | Eucalyptus | Forest | Experimental burning | 525 °C | Moderate severity |  |  | The effects of different fire intensities on physiochemical soil properties have been studied in this research. The experiment was conducted in a eucalyptus forested area near the Namadgi National Park (ACT, Australia), and four fire intensities were achieved by adding different amounts of fuel load: 0 kgm−2 (control), 2 kgm−2 (lowfire intensity), 4 kgm−2 (moderate fire intensity) and 8 kgm−2 (high fire intensity). Soil surface peak temperatures reached at each plot were 14, 142, 317 and 525 °C, respectively. Immediate changes in soil properties under different fuel loads were studied and monitored monthly during a 7-month period. Average pH increased significantly with fuel load immediately after fire and decreased progressively to initial values. Changes in soil pH fromburnt plots seemto be causedmainly by an ephemeral ash layer, and the recovery time has been relatively short. The complete oxidation of soil organic matter and the release of substantial amounts of cations after high fire intensity also contributed to increased pH. Only small variations in soil texture have been observed in this study even after high intensity fire, although the clay content decreased slightly during the experiment. This can be due to relatively low pre-burn clay content, but also to spatial variability of texture. In this case, post-fire erosion processes might have contributed to decreased clay content and are probably more important than other processes associated to temperature. Aggregate stability indices showed good correlation coefficients with the organic matter content. The role of organic matter as cementing agent of soil aggregates is extremely important after fire, since aggregate stability indices showed good correlation coefficients with the organic matter content. Low intensity fire enhanced soil water repellency. In this case, fire enhanced soil water repellency persisted or increased progressively, but decreased below initial levels at the end of the experiment, but soilwater repellencywas completely destroyed aftermoderate or high fuel load treatments. The persistence of wettable conditions after destruction of soil water repellency can be considered as an index of fire severity, since it is a direct consequence of strong reduction of organic matter content. |  | 1 month |  |  | Sandy loam | acidic soils | 923 mm |  | SWR | Unchanged
Granged et al., 2011a | Biológica | Corto plazo | Granged, A.J.P., Jordán, A., Zavala, L.M., Muñoz-Rojas, M., Mataix-Solera, J., 2011a. Short-term effects of experimental fire for a soil under eucalyptus forest (SE Australia). Geoderma 167–168, 125–134. | Australia | Oceánico templado | Cfb | Eucalyptus | Forest | Experimental burning | 142 °C | Low severity |  |  | The effects of different fire intensities on physiochemical soil properties have been studied in this research. The experiment was conducted in a eucalyptus forested area near the Namadgi National Park (ACT, Australia), and four fire intensities were achieved by adding different amounts of fuel load: 0 kgm−2 (control), 2 kgm−2 (lowfire intensity), 4 kgm−2 (moderate fire intensity) and 8 kgm−2 (high fire intensity). Soil surface peak temperatures reached at each plot were 14, 142, 317 and 525 °C, respectively. Immediate changes in soil properties under different fuel loads were studied and monitored monthly during a 7-month period. Average pH increased significantly with fuel load immediately after fire and decreased progressively to initial values. Changes in soil pH fromburnt plots seemto be causedmainly by an ephemeral ash layer, and the recovery time has been relatively short. The complete oxidation of soil organic matter and the release of substantial amounts of cations after high fire intensity also contributed to increased pH. Only small variations in soil texture have been observed in this study even after high intensity fire, although the clay content decreased slightly during the experiment. This can be due to relatively low pre-burn clay content, but also to spatial variability of texture. In this case, post-fire erosion processes might have contributed to decreased clay content and are probably more important than other processes associated to temperature. Aggregate stability indices showed good correlation coefficients with the organic matter content. The role of organic matter as cementing agent of soil aggregates is extremely important after fire, since aggregate stability indices showed good correlation coefficients with the organic matter content. Low intensity fire enhanced soil water repellency. In this case, fire enhanced soil water repellency persisted or increased progressively, but decreased below initial levels at the end of the experiment, but soilwater repellencywas completely destroyed aftermoderate or high fuel load treatments. The persistence of wettable conditions after destruction of soil water repellency can be considered as an index of fire severity, since it is a direct consequence of strong reduction of organic matter content. |  | 1 month |  |  | Sandy loam | acidic soils | 923 mm |  | TOC | Increased
Granged et al., 2011a | Biológica | Corto plazo | Granged, A.J.P., Jordán, A., Zavala, L.M., Muñoz-Rojas, M., Mataix-Solera, J., 2011a. Short-term effects of experimental fire for a soil under eucalyptus forest (SE Australia). Geoderma 167–168, 125–134. | Australia | Oceánico templado | Cfb | Eucalyptus | Forest | Experimental burning | 317 °C | Moderate severity |  |  | The effects of different fire intensities on physiochemical soil properties have been studied in this research. The experiment was conducted in a eucalyptus forested area near the Namadgi National Park (ACT, Australia), and four fire intensities were achieved by adding different amounts of fuel load: 0 kgm−2 (control), 2 kgm−2 (lowfire intensity), 4 kgm−2 (moderate fire intensity) and 8 kgm−2 (high fire intensity). Soil surface peak temperatures reached at each plot were 14, 142, 317 and 525 °C, respectively. Immediate changes in soil properties under different fuel loads were studied and monitored monthly during a 7-month period. Average pH increased significantly with fuel load immediately after fire and decreased progressively to initial values. Changes in soil pH fromburnt plots seemto be causedmainly by an ephemeral ash layer, and the recovery time has been relatively short. The complete oxidation of soil organic matter and the release of substantial amounts of cations after high fire intensity also contributed to increased pH. Only small variations in soil texture have been observed in this study even after high intensity fire, although the clay content decreased slightly during the experiment. This can be due to relatively low pre-burn clay content, but also to spatial variability of texture. In this case, post-fire erosion processes might have contributed to decreased clay content and are probably more important than other processes associated to temperature. Aggregate stability indices showed good correlation coefficients with the organic matter content. The role of organic matter as cementing agent of soil aggregates is extremely important after fire, since aggregate stability indices showed good correlation coefficients with the organic matter content. Low intensity fire enhanced soil water repellency. In this case, fire enhanced soil water repellency persisted or increased progressively, but decreased below initial levels at the end of the experiment, but soilwater repellencywas completely destroyed aftermoderate or high fuel load treatments. The persistence of wettable conditions after destruction of soil water repellency can be considered as an index of fire severity, since it is a direct consequence of strong reduction of organic matter content. |  | 1 month |  |  | Sandy loam | acidic soils | 923 mm |  | TOC | Decreased
Granged et al., 2011a | Biológica | Corto plazo | Granged, A.J.P., Jordán, A., Zavala, L.M., Muñoz-Rojas, M., Mataix-Solera, J., 2011a. Short-term effects of experimental fire for a soil under eucalyptus forest (SE Australia). Geoderma 167–168, 125–134. | Australia | Oceánico templado | Cfb | Eucalyptus | Forest | Experimental burning | 525 °C | High severity |  |  | The effects of different fire intensities on physiochemical soil properties have been studied in this research. The experiment was conducted in a eucalyptus forested area near the Namadgi National Park (ACT, Australia), and four fire intensities were achieved by adding different amounts of fuel load: 0 kgm−2 (control), 2 kgm−2 (lowfire intensity), 4 kgm−2 (moderate fire intensity) and 8 kgm−2 (high fire intensity). Soil surface peak temperatures reached at each plot were 14, 142, 317 and 525 °C, respectively. Immediate changes in soil properties under different fuel loads were studied and monitored monthly during a 7-month period. Average pH increased significantly with fuel load immediately after fire and decreased progressively to initial values. Changes in soil pH fromburnt plots seemto be causedmainly by an ephemeral ash layer, and the recovery time has been relatively short. The complete oxidation of soil organic matter and the release of substantial amounts of cations after high fire intensity also contributed to increased pH. Only small variations in soil texture have been observed in this study even after high intensity fire, although the clay content decreased slightly during the experiment. This can be due to relatively low pre-burn clay content, but also to spatial variability of texture. In this case, post-fire erosion processes might have contributed to decreased clay content and are probably more important than other processes associated to temperature. Aggregate stability indices showed good correlation coefficients with the organic matter content. The role of organic matter as cementing agent of soil aggregates is extremely important after fire, since aggregate stability indices showed good correlation coefficients with the organic matter content. Low intensity fire enhanced soil water repellency. In this case, fire enhanced soil water repellency persisted or increased progressively, but decreased below initial levels at the end of the experiment, but soilwater repellencywas completely destroyed aftermoderate or high fuel load treatments. The persistence of wettable conditions after destruction of soil water repellency can be considered as an index of fire severity, since it is a direct consequence of strong reduction of organic matter content. |  | 1 month |  |  | Sandy loam | acidic soils | 923 mm |  | TOC | Decreased
Granged et al., 2011a | Química | Corto plazo | Granged, A.J.P., Jordán, A., Zavala, L.M., Muñoz-Rojas, M., Mataix-Solera, J., 2011a. Short-term effects of experimental fire for a soil under eucalyptus forest (SE Australia). Geoderma 167–168, 125–134. | Australia | Oceánico templado | Cfb | Eucalyptus | Forest | Experimental burning | 142 °C | Low severity |  |  | The effects of different fire intensities on physiochemical soil properties have been studied in this research. The experiment was conducted in a eucalyptus forested area near the Namadgi National Park (ACT, Australia), and four fire intensities were achieved by adding different amounts of fuel load: 0 kgm−2 (control), 2 kgm−2 (lowfire intensity), 4 kgm−2 (moderate fire intensity) and 8 kgm−2 (high fire intensity). Soil surface peak temperatures reached at each plot were 14, 142, 317 and 525 °C, respectively. Immediate changes in soil properties under different fuel loads were studied and monitored monthly during a 7-month period. Average pH increased significantly with fuel load immediately after fire and decreased progressively to initial values. Changes in soil pH fromburnt plots seemto be causedmainly by an ephemeral ash layer, and the recovery time has been relatively short. The complete oxidation of soil organic matter and the release of substantial amounts of cations after high fire intensity also contributed to increased pH. Only small variations in soil texture have been observed in this study even after high intensity fire, although the clay content decreased slightly during the experiment. This can be due to relatively low pre-burn clay content, but also to spatial variability of texture. In this case, post-fire erosion processes might have contributed to decreased clay content and are probably more important than other processes associated to temperature. Aggregate stability indices showed good correlation coefficients with the organic matter content. The role of organic matter as cementing agent of soil aggregates is extremely important after fire, since aggregate stability indices showed good correlation coefficients with the organic matter content. Low intensity fire enhanced soil water repellency. In this case, fire enhanced soil water repellency persisted or increased progressively, but decreased below initial levels at the end of the experiment, but soilwater repellencywas completely destroyed aftermoderate or high fuel load treatments. The persistence of wettable conditions after destruction of soil water repellency can be considered as an index of fire severity, since it is a direct consequence of strong reduction of organic matter content. |  | 1 month |  |  | Sandy loam | acidic soils | 923 mm |  | pH | Increased
Granged et al., 2011a | Química | Corto plazo | Granged, A.J.P., Jordán, A., Zavala, L.M., Muñoz-Rojas, M., Mataix-Solera, J., 2011a. Short-term effects of experimental fire for a soil under eucalyptus forest (SE Australia). Geoderma 167–168, 125–134. | Australia | Oceánico templado | Cfb | Eucalyptus | Forest | Experimental burning | 317 °C | Moderate severity |  |  | The effects of different fire intensities on physiochemical soil properties have been studied in this research. The experiment was conducted in a eucalyptus forested area near the Namadgi National Park (ACT, Australia), and four fire intensities were achieved by adding different amounts of fuel load: 0 kgm−2 (control), 2 kgm−2 (lowfire intensity), 4 kgm−2 (moderate fire intensity) and 8 kgm−2 (high fire intensity). Soil surface peak temperatures reached at each plot were 14, 142, 317 and 525 °C, respectively. Immediate changes in soil properties under different fuel loads were studied and monitored monthly during a 7-month period. Average pH increased significantly with fuel load immediately after fire and decreased progressively to initial values. Changes in soil pH fromburnt plots seemto be causedmainly by an ephemeral ash layer, and the recovery time has been relatively short. The complete oxidation of soil organic matter and the release of substantial amounts of cations after high fire intensity also contributed to increased pH. Only small variations in soil texture have been observed in this study even after high intensity fire, although the clay content decreased slightly during the experiment. This can be due to relatively low pre-burn clay content, but also to spatial variability of texture. In this case, post-fire erosion processes might have contributed to decreased clay content and are probably more important than other processes associated to temperature. Aggregate stability indices showed good correlation coefficients with the organic matter content. The role of organic matter as cementing agent of soil aggregates is extremely important after fire, since aggregate stability indices showed good correlation coefficients with the organic matter content. Low intensity fire enhanced soil water repellency. In this case, fire enhanced soil water repellency persisted or increased progressively, but decreased below initial levels at the end of the experiment, but soilwater repellencywas completely destroyed aftermoderate or high fuel load treatments. The persistence of wettable conditions after destruction of soil water repellency can be considered as an index of fire severity, since it is a direct consequence of strong reduction of organic matter content. |  | 1 month |  |  | Sandy loam | acidic soils | 923 mm |  | pH | Increased
Granged et al., 2011a | Química | Corto plazo | Granged, A.J.P., Jordán, A., Zavala, L.M., Muñoz-Rojas, M., Mataix-Solera, J., 2011a. Short-term effects of experimental fire for a soil under eucalyptus forest (SE Australia). Geoderma 167–168, 125–134. | Australia | Oceánico templado | Cfb | Eucalyptus | Forest | Experimental burning | 525 °C | High severity |  |  | The effects of different fire intensities on physiochemical soil properties have been studied in this research. The experiment was conducted in a eucalyptus forested area near the Namadgi National Park (ACT, Australia), and four fire intensities were achieved by adding different amounts of fuel load: 0 kgm−2 (control), 2 kgm−2 (lowfire intensity), 4 kgm−2 (moderate fire intensity) and 8 kgm−2 (high fire intensity). Soil surface peak temperatures reached at each plot were 14, 142, 317 and 525 °C, respectively. Immediate changes in soil properties under different fuel loads were studied and monitored monthly during a 7-month period. Average pH increased significantly with fuel load immediately after fire and decreased progressively to initial values. Changes in soil pH fromburnt plots seemto be causedmainly by an ephemeral ash layer, and the recovery time has been relatively short. The complete oxidation of soil organic matter and the release of substantial amounts of cations after high fire intensity also contributed to increased pH. Only small variations in soil texture have been observed in this study even after high intensity fire, although the clay content decreased slightly during the experiment. This can be due to relatively low pre-burn clay content, but also to spatial variability of texture. In this case, post-fire erosion processes might have contributed to decreased clay content and are probably more important than other processes associated to temperature. Aggregate stability indices showed good correlation coefficients with the organic matter content. The role of organic matter as cementing agent of soil aggregates is extremely important after fire, since aggregate stability indices showed good correlation coefficients with the organic matter content. Low intensity fire enhanced soil water repellency. In this case, fire enhanced soil water repellency persisted or increased progressively, but decreased below initial levels at the end of the experiment, but soilwater repellencywas completely destroyed aftermoderate or high fuel load treatments. The persistence of wettable conditions after destruction of soil water repellency can be considered as an index of fire severity, since it is a direct consequence of strong reduction of organic matter content. |  | 1 month |  |  | Sandy loam | acidic soils | 923 mm |  | pH | Increased
Granged et al., 2011a | Física | Corto plazo | Granged, A.J.P., Jordán, A., Zavala, L.M., Muñoz-Rojas, M., Mataix-Solera, J., 2011a. Short-term effects of experimental fire for a soil under eucalyptus forest (SE Australia). Geoderma 167–168, 125–134. | Australia | Oceánico templado | Cfb | Eucalyptus | Forest | Experimental burning | 142 °C | Low severity |  |  | The effects of different fire intensities on physiochemical soil properties have been studied in this research. The experiment was conducted in a eucalyptus forested area near the Namadgi National Park (ACT, Australia), and four fire intensities were achieved by adding different amounts of fuel load: 0 kgm−2 (control), 2 kgm−2 (lowfire intensity), 4 kgm−2 (moderate fire intensity) and 8 kgm−2 (high fire intensity). Soil surface peak temperatures reached at each plot were 14, 142, 317 and 525 °C, respectively. Immediate changes in soil properties under different fuel loads were studied and monitored monthly during a 7-month period. Average pH increased significantly with fuel load immediately after fire and decreased progressively to initial values. Changes in soil pH fromburnt plots seemto be causedmainly by an ephemeral ash layer, and the recovery time has been relatively short. The complete oxidation of soil organic matter and the release of substantial amounts of cations after high fire intensity also contributed to increased pH. Only small variations in soil texture have been observed in this study even after high intensity fire, although the clay content decreased slightly during the experiment. This can be due to relatively low pre-burn clay content, but also to spatial variability of texture. In this case, post-fire erosion processes might have contributed to decreased clay content and are probably more important than other processes associated to temperature. Aggregate stability indices showed good correlation coefficients with the organic matter content. The role of organic matter as cementing agent of soil aggregates is extremely important after fire, since aggregate stability indices showed good correlation coefficients with the organic matter content. Low intensity fire enhanced soil water repellency. In this case, fire enhanced soil water repellency persisted or increased progressively, but decreased below initial levels at the end of the experiment, but soilwater repellencywas completely destroyed aftermoderate or high fuel load treatments. The persistence of wettable conditions after destruction of soil water repellency can be considered as an index of fire severity, since it is a direct consequence of strong reduction of organic matter content. |  | 1 month |  |  | Sandy loam | acidic soils | 923 mm |  | Mean weight diameter (MWD) | Increased
Granged et al., 2011a | Física | Corto plazo | Granged, A.J.P., Jordán, A., Zavala, L.M., Muñoz-Rojas, M., Mataix-Solera, J., 2011a. Short-term effects of experimental fire for a soil under eucalyptus forest (SE Australia). Geoderma 167–168, 125–134. | Australia | Oceánico templado | Cfb | Eucalyptus | Forest | Experimental burning | 317 °C | Moderate severity |  |  | The effects of different fire intensities on physiochemical soil properties have been studied in this research. The experiment was conducted in a eucalyptus forested area near the Namadgi National Park (ACT, Australia), and four fire intensities were achieved by adding different amounts of fuel load: 0 kgm−2 (control), 2 kgm−2 (lowfire intensity), 4 kgm−2 (moderate fire intensity) and 8 kgm−2 (high fire intensity). Soil surface peak temperatures reached at each plot were 14, 142, 317 and 525 °C, respectively. Immediate changes in soil properties under different fuel loads were studied and monitored monthly during a 7-month period. Average pH increased significantly with fuel load immediately after fire and decreased progressively to initial values. Changes in soil pH fromburnt plots seemto be causedmainly by an ephemeral ash layer, and the recovery time has been relatively short. The complete oxidation of soil organic matter and the release of substantial amounts of cations after high fire intensity also contributed to increased pH. Only small variations in soil texture have been observed in this study even after high intensity fire, although the clay content decreased slightly during the experiment. This can be due to relatively low pre-burn clay content, but also to spatial variability of texture. In this case, post-fire erosion processes might have contributed to decreased clay content and are probably more important than other processes associated to temperature. Aggregate stability indices showed good correlation coefficients with the organic matter content. The role of organic matter as cementing agent of soil aggregates is extremely important after fire, since aggregate stability indices showed good correlation coefficients with the organic matter content. Low intensity fire enhanced soil water repellency. In this case, fire enhanced soil water repellency persisted or increased progressively, but decreased below initial levels at the end of the experiment, but soilwater repellencywas completely destroyed aftermoderate or high fuel load treatments. The persistence of wettable conditions after destruction of soil water repellency can be considered as an index of fire severity, since it is a direct consequence of strong reduction of organic matter content. |  | 1 month |  |  | Sandy loam | acidic soils | 923 mm |  | Mean weight diameter (MWD) | Increased
Granged et al., 2011a | Física | Corto plazo | Granged, A.J.P., Jordán, A., Zavala, L.M., Muñoz-Rojas, M., Mataix-Solera, J., 2011a. Short-term effects of experimental fire for a soil under eucalyptus forest (SE Australia). Geoderma 167–168, 125–134. | Australia | Oceánico templado | Cfb | Eucalyptus | Forest | Experimental burning | 525 °C | High severity |  |  | The effects of different fire intensities on physiochemical soil properties have been studied in this research. The experiment was conducted in a eucalyptus forested area near the Namadgi National Park (ACT, Australia), and four fire intensities were achieved by adding different amounts of fuel load: 0 kgm−2 (control), 2 kgm−2 (lowfire intensity), 4 kgm−2 (moderate fire intensity) and 8 kgm−2 (high fire intensity). Soil surface peak temperatures reached at each plot were 14, 142, 317 and 525 °C, respectively. Immediate changes in soil properties under different fuel loads were studied and monitored monthly during a 7-month period. Average pH increased significantly with fuel load immediately after fire and decreased progressively to initial values. Changes in soil pH fromburnt plots seemto be causedmainly by an ephemeral ash layer, and the recovery time has been relatively short. The complete oxidation of soil organic matter and the release of substantial amounts of cations after high fire intensity also contributed to increased pH. Only small variations in soil texture have been observed in this study even after high intensity fire, although the clay content decreased slightly during the experiment. This can be due to relatively low pre-burn clay content, but also to spatial variability of texture. In this case, post-fire erosion processes might have contributed to decreased clay content and are probably more important than other processes associated to temperature. Aggregate stability indices showed good correlation coefficients with the organic matter content. The role of organic matter as cementing agent of soil aggregates is extremely important after fire, since aggregate stability indices showed good correlation coefficients with the organic matter content. Low intensity fire enhanced soil water repellency. In this case, fire enhanced soil water repellency persisted or increased progressively, but decreased below initial levels at the end of the experiment, but soilwater repellencywas completely destroyed aftermoderate or high fuel load treatments. The persistence of wettable conditions after destruction of soil water repellency can be considered as an index of fire severity, since it is a direct consequence of strong reduction of organic matter content. |  | 1 month |  |  | Sandy loam | acidic soils | 923 mm |  | Mean weight diameter (MWD) | Increased
Muñoz-Rojas et al., 2016 | Química | Corto plazo | Muñoz-Rojas, M., Erickson, T. E., Martini, D., Dixon, K. W., & Merritt, D. J. (2016). Soil physicochemical and microbiological indicators of short, medium- and long-term post-fire recovery in semi-arid ecosystems. Ecological Indicators, 63, 14-22. doi: https://doi.org/10.1016/j.ecolind.2015.11.038 | Australia | Árico cálido | BWh |  | Not specified | wildfire | wildfire | Unknown |  |  | Natural disturbances such as wildfires cause significant alterations to the structure and functioning of semi-arid ecosystems. After such disturbances, the recovery of the soil ecosystem as a whole, and more specifically the belowground microbial communities, is poorly understood. In this study, we aimed to (a) assess the short, medium and long term changes in soil physicochemical and microbiological indicators and indices after a wildfire in a semi-arid environment, (b) analyse the key relationships of multiple soil parameters and indices, and (c) identify the most suitable indicators of post-fire recovery. The study was conducted across a wildfire chronosequence spanning sites recently burnt (three months) through to 14 years after fire in a semi-arid hummock grassland ecosystem of northern Western Australia. Immediate effects of the fire on the soil system were evident with increases in pH, electrical conductivity, and available nutrients. These chemical indicators showed a strong correlation with fire age and were consistent in the direction of change. Variations in the microbial composition were apparent one year after the fire, with a higher proportional abundance of bacterial communities. The fungi to bacteria ratio and the microbial quotient (proportion of microbial C to total organic C) proved to be significant indices to reflect the recovery of soils in these semi-arid environments. Overall, this study highlights the importance of understanding the post-fire response of belowground ecosystems, and particularly changes and recovery of soil microbial communities, at different time periods. The approach and methods followed in this research can be effectively extrapolated to other areas. This study can be used to inform better soil management of degraded systems in a rapidly changing climate. |  | 1 month |  |  | Not specified |  |  |  | Available P | Increased
Muñoz-Rojas et al., 2016 | Química | Corto plazo | Muñoz-Rojas, M., Erickson, T. E., Martini, D., Dixon, K. W., & Merritt, D. J. (2016). Soil physicochemical and microbiological indicators of short, medium- and long-term post-fire recovery in semi-arid ecosystems. Ecological Indicators, 63, 14-22. doi: https://doi.org/10.1016/j.ecolind.2015.11.039 | Australia | Árico cálido | BWh |  | Not specified | wildfire | wildfire | Unknown |  |  | Natural disturbances such as wildfires cause significant alterations to the structure and functioning of semi-arid ecosystems. After such disturbances, the recovery of the soil ecosystem as a whole, and more specifically the belowground microbial communities, is poorly understood. In this study, we aimed to (a) assess the short, medium and long term changes in soil physicochemical and microbiological indicators and indices after a wildfire in a semi-arid environment, (b) analyse the key relationships of multiple soil parameters and indices, and (c) identify the most suitable indicators of post-fire recovery. The study was conducted across a wildfire chronosequence spanning sites recently burnt (three months) through to 14 years after fire in a semi-arid hummock grassland ecosystem of northern Western Australia. Immediate effects of the fire on the soil system were evident with increases in pH, electrical conductivity, and available nutrients. These chemical indicators showed a strong correlation with fire age and were consistent in the direction of change. Variations in the microbial composition were apparent one year after the fire, with a higher proportional abundance of bacterial communities. The fungi to bacteria ratio and the microbial quotient (proportion of microbial C to total organic C) proved to be significant indices to reflect the recovery of soils in these semi-arid environments. Overall, this study highlights the importance of understanding the post-fire response of belowground ecosystems, and particularly changes and recovery of soil microbial communities, at different time periods. The approach and methods followed in this research can be effectively extrapolated to other areas. This study can be used to inform better soil management of degraded systems in a rapidly changing climate. |  | 1 month |  |  | Not specified |  |  |  | Electrical conductivity | Increased
Muñoz-Rojas et al., 2016 | Química | Corto plazo | Muñoz-Rojas, M., Erickson, T. E., Martini, D., Dixon, K. W., & Merritt, D. J. (2016). Soil physicochemical and microbiological indicators of short, medium- and long-term post-fire recovery in semi-arid ecosystems. Ecological Indicators, 63, 14-22. doi: https://doi.org/10.1016/j.ecolind.2015.11.040 | Australia | Árico cálido | BWh |  | Not specified | wildfire | wildfire | Unknown |  |  | Natural disturbances such as wildfires cause significant alterations to the structure and functioning of semi-arid ecosystems. After such disturbances, the recovery of the soil ecosystem as a whole, and more specifically the belowground microbial communities, is poorly understood. In this study, we aimed to (a) assess the short, medium and long term changes in soil physicochemical and microbiological indicators and indices after a wildfire in a semi-arid environment, (b) analyse the key relationships of multiple soil parameters and indices, and (c) identify the most suitable indicators of post-fire recovery. The study was conducted across a wildfire chronosequence spanning sites recently burnt (three months) through to 14 years after fire in a semi-arid hummock grassland ecosystem of northern Western Australia. Immediate effects of the fire on the soil system were evident with increases in pH, electrical conductivity, and available nutrients. These chemical indicators showed a strong correlation with fire age and were consistent in the direction of change. Variations in the microbial composition were apparent one year after the fire, with a higher proportional abundance of bacterial communities. The fungi to bacteria ratio and the microbial quotient (proportion of microbial C to total organic C) proved to be significant indices to reflect the recovery of soils in these semi-arid environments. Overall, this study highlights the importance of understanding the post-fire response of belowground ecosystems, and particularly changes and recovery of soil microbial communities, at different time periods. The approach and methods followed in this research can be effectively extrapolated to other areas. This study can be used to inform better soil management of degraded systems in a rapidly changing climate. |  | 1 month |  |  | Not specified |  |  |  | pH | Increased
Kennard and Gholz, 2001 | Biológica | No específico | Kennard, D.K., Gholz, H.L., 2001. Effects of high-intensity fires on soil properties and plant growth in a Bolivian dry forest. Plant Soil 234, 119–129. | Bolivia | Tropical de sabana | Aw | Dry | Forest | Prescribed fire | low intensity | Low severity |  |  | We compared soil nutrient availability and soil physical properties among four treatments (high-intensity fire, low-intensity fire, plant removal, and harvesting gap) and a control (intact forest understory) over a period of 18 months in a tropical dry forest in Bolivia. The effect of treatments on plant growth was tested using a shade intolerant tree species (Anadenanthera colubrina Vell. Conc.) as a bioassay. Surface soils in high-intensity fire treatments had significantly greater pH values, concentrations of extractable calcium (Ca), potassium (K), magnesium (Mg), and phosphorus (P), and amounts of resin-available P and nitrogen (N) than other treatments; however, a loss of soil organic matter during high-intensity fires likely resulted in increased bulk density and strength, and decreased water infiltration rates. Low intensity fires also significantly increased soil pH, concentrations of extractable Ca, K, Mg, and P, and amounts of resin-available P and N, although to a lesser degree than high-intensity fires. Low-intensity fires did not lower soil organic matter contents or alter soil physical properties. Plant removal and harvesting gap treatments had little effect on soil chemical and physical properties. Despite the potentially negative effects of degraded soil structure on plant growth, growth of A. colubrina seedlings were greater following high-intensity fires. Evidently, the increase in nutrient availability caused by high-intensity fires was not offset by degraded soil structure in its effects on seedling growth. Long-term effects of high intensity fires require further research. |  | Not specified |  |  | Not specified |  |  |  | SOM | Increased
Kennard and Gholz, 2001 | Biológica | No específico | Kennard, D.K., Gholz, H.L., 2001. Effects of high-intensity fires on soil properties and plant growth in a Bolivian dry forest. Plant Soil 234, 119–129. | Bolivia | Tropical de sabana | Aw | Dry | Forest | Prescribed fire | high intensity | High severity |  |  | We compared soil nutrient availability and soil physical properties among four treatments (high-intensity fire, low-intensity fire, plant removal, and harvesting gap) and a control (intact forest understory) over a period of 18 months in a tropical dry forest in Bolivia. The effect of treatments on plant growth was tested using a shade intolerant tree species (Anadenanthera colubrina Vell. Conc.) as a bioassay. Surface soils in high-intensity fire treatments had significantly greater pH values, concentrations of extractable calcium (Ca), potassium (K), magnesium (Mg), and phosphorus (P), and amounts of resin-available P and nitrogen (N) than other treatments; however, a loss of soil organic matter during high-intensity fires likely resulted in increased bulk density and strength, and decreased water infiltration rates. Low intensity fires also significantly increased soil pH, concentrations of extractable Ca, K, Mg, and P, and amounts of resin-available P and N, although to a lesser degree than high-intensity fires. Low-intensity fires did not lower soil organic matter contents or alter soil physical properties. Plant removal and harvesting gap treatments had little effect on soil chemical and physical properties. Despite the potentially negative effects of degraded soil structure on plant growth, growth of A. colubrina seedlings were greater following high-intensity fires. Evidently, the increase in nutrient availability caused by high-intensity fires was not offset by degraded soil structure in its effects on seedling growth. Long-term effects of high intensity fires require further research. |  | Not specified |  |  | Not specified |  |  |  | SOM | Decreased
Kennard and Gholz, 2001 | Química | No específico | Kennard, D.K., Gholz, H.L., 2001. Effects of high-intensity fires on soil properties and plant growth in a Bolivian dry forest. Plant Soil 234, 119–129. | Bolivia | Tropical de sabana | Aw | Dry | Forest | Prescribed fire | high intensity | High severity |  |  | We compared soil nutrient availability and soil physical properties among four treatments (high-intensity fire, low-intensity fire, plant removal, and harvesting gap) and a control (intact forest understory) over a period of 18 months in a tropical dry forest in Bolivia. The effect of treatments on plant growth was tested using a shade intolerant tree species (Anadenanthera colubrina Vell. Conc.) as a bioassay. Surface soils in high-intensity fire treatments had significantly greater pH values, concentrations of extractable calcium (Ca), potassium (K), magnesium (Mg), and phosphorus (P), and amounts of resin-available P and nitrogen (N) than other treatments; however, a loss of soil organic matter during high-intensity fires likely resulted in increased bulk density and strength, and decreased water infiltration rates. Low intensity fires also significantly increased soil pH, concentrations of extractable Ca, K, Mg, and P, and amounts of resin-available P and N, although to a lesser degree than high-intensity fires. Low-intensity fires did not lower soil organic matter contents or alter soil physical properties. Plant removal and harvesting gap treatments had little effect on soil chemical and physical properties. Despite the potentially negative effects of degraded soil structure on plant growth, growth of A. colubrina seedlings were greater following high-intensity fires. Evidently, the increase in nutrient availability caused by high-intensity fires was not offset by degraded soil structure in its effects on seedling growth. Long-term effects of high intensity fires require further research. |  | Not specified |  |  | Not specified |  |  |  | Available P | Increased
Kennard and Gholz, 2001 | Química | No específico | Kennard, D.K., Gholz, H.L., 2001. Effects of high-intensity fires on soil properties and plant growth in a Bolivian dry forest. Plant Soil 234, 119–129. | Bolivia | Tropical de sabana | Aw | Dry | Forest | Prescribed fire | low intensity | Low severity |  |  | We compared soil nutrient availability and soil physical properties among four treatments (high-intensity fire, low-intensity fire, plant removal, and harvesting gap) and a control (intact forest understory) over a period of 18 months in a tropical dry forest in Bolivia. The effect of treatments on plant growth was tested using a shade intolerant tree species (Anadenanthera colubrina Vell. Conc.) as a bioassay. Surface soils in high-intensity fire treatments had significantly greater pH values, concentrations of extractable calcium (Ca), potassium (K), magnesium (Mg), and phosphorus (P), and amounts of resin-available P and nitrogen (N) than other treatments; however, a loss of soil organic matter during high-intensity fires likely resulted in increased bulk density and strength, and decreased water infiltration rates. Low intensity fires also significantly increased soil pH, concentrations of extractable Ca, K, Mg, and P, and amounts of resin-available P and N, although to a lesser degree than high-intensity fires. Low-intensity fires did not lower soil organic matter contents or alter soil physical properties. Plant removal and harvesting gap treatments had little effect on soil chemical and physical properties. Despite the potentially negative effects of degraded soil structure on plant growth, growth of A. colubrina seedlings were greater following high-intensity fires. Evidently, the increase in nutrient availability caused by high-intensity fires was not offset by degraded soil structure in its effects on seedling growth. Long-term effects of high intensity fires require further research. |  | Not specified |  |  | Not specified |  |  |  | Available P | Increased
Kennard and Gholz, 2001 | Química | No específico | Kennard, D.K., Gholz, H.L., 2001. Effects of high-intensity fires on soil properties and plant growth in a Bolivian dry forest. Plant Soil 234, 119–129. | Bolivia | Tropical de sabana | Aw | Dry | Forest | Prescribed fire | high intensity | High severity |  |  | We compared soil nutrient availability and soil physical properties among four treatments (high-intensity fire, low-intensity fire, plant removal, and harvesting gap) and a control (intact forest understory) over a period of 18 months in a tropical dry forest in Bolivia. The effect of treatments on plant growth was tested using a shade intolerant tree species (Anadenanthera colubrina Vell. Conc.) as a bioassay. Surface soils in high-intensity fire treatments had significantly greater pH values, concentrations of extractable calcium (Ca), potassium (K), magnesium (Mg), and phosphorus (P), and amounts of resin-available P and nitrogen (N) than other treatments; however, a loss of soil organic matter during high-intensity fires likely resulted in increased bulk density and strength, and decreased water infiltration rates. Low intensity fires also significantly increased soil pH, concentrations of extractable Ca, K, Mg, and P, and amounts of resin-available P and N, although to a lesser degree than high-intensity fires. Low-intensity fires did not lower soil organic matter contents or alter soil physical properties. Plant removal and harvesting gap treatments had little effect on soil chemical and physical properties. Despite the potentially negative effects of degraded soil structure on plant growth, growth of A. colubrina seedlings were greater following high-intensity fires. Evidently, the increase in nutrient availability caused by high-intensity fires was not offset by degraded soil structure in its effects on seedling growth. Long-term effects of high intensity fires require further research. |  | Not specified |  |  | Not specified |  |  |  | Ca | Increased
Kennard and Gholz, 2001 | Química | No específico | Kennard, D.K., Gholz, H.L., 2001. Effects of high-intensity fires on soil properties and plant growth in a Bolivian dry forest. Plant Soil 234, 119–129. | Bolivia | Tropical de sabana | Aw | Dry | Forest | Prescribed fire | low intensity | Low severity |  |  | We compared soil nutrient availability and soil physical properties among four treatments (high-intensity fire, low-intensity fire, plant removal, and harvesting gap) and a control (intact forest understory) over a period of 18 months in a tropical dry forest in Bolivia. The effect of treatments on plant growth was tested using a shade intolerant tree species (Anadenanthera colubrina Vell. Conc.) as a bioassay. Surface soils in high-intensity fire treatments had significantly greater pH values, concentrations of extractable calcium (Ca), potassium (K), magnesium (Mg), and phosphorus (P), and amounts of resin-available P and nitrogen (N) than other treatments; however, a loss of soil organic matter during high-intensity fires likely resulted in increased bulk density and strength, and decreased water infiltration rates. Low intensity fires also significantly increased soil pH, concentrations of extractable Ca, K, Mg, and P, and amounts of resin-available P and N, although to a lesser degree than high-intensity fires. Low-intensity fires did not lower soil organic matter contents or alter soil physical properties. Plant removal and harvesting gap treatments had little effect on soil chemical and physical properties. Despite the potentially negative effects of degraded soil structure on plant growth, growth of A. colubrina seedlings were greater following high-intensity fires. Evidently, the increase in nutrient availability caused by high-intensity fires was not offset by degraded soil structure in its effects on seedling growth. Long-term effects of high intensity fires require further research. |  | Not specified |  |  | Not specified |  |  |  | Ca | Increased
Kennard and Gholz, 2001 | Química | No específico | Kennard, D.K., Gholz, H.L., 2001. Effects of high-intensity fires on soil properties and plant growth in a Bolivian dry forest. Plant Soil 234, 119–129. | Bolivia | Tropical de sabana | Aw | Dry | Forest | Prescribed fire | high intensity | High severity |  |  | We compared soil nutrient availability and soil physical properties among four treatments (high-intensity fire, low-intensity fire, plant removal, and harvesting gap) and a control (intact forest understory) over a period of 18 months in a tropical dry forest in Bolivia. The effect of treatments on plant growth was tested using a shade intolerant tree species (Anadenanthera colubrina Vell. Conc.) as a bioassay. Surface soils in high-intensity fire treatments had significantly greater pH values, concentrations of extractable calcium (Ca), potassium (K), magnesium (Mg), and phosphorus (P), and amounts of resin-available P and nitrogen (N) than other treatments; however, a loss of soil organic matter during high-intensity fires likely resulted in increased bulk density and strength, and decreased water infiltration rates. Low intensity fires also significantly increased soil pH, concentrations of extractable Ca, K, Mg, and P, and amounts of resin-available P and N, although to a lesser degree than high-intensity fires. Low-intensity fires did not lower soil organic matter contents or alter soil physical properties. Plant removal and harvesting gap treatments had little effect on soil chemical and physical properties. Despite the potentially negative effects of degraded soil structure on plant growth, growth of A. colubrina seedlings were greater following high-intensity fires. Evidently, the increase in nutrient availability caused by high-intensity fires was not offset by degraded soil structure in its effects on seedling growth. Long-term effects of high intensity fires require further research. |  | Not specified |  |  | Not specified |  |  |  | Exchangeable cations | Increased
Kennard and Gholz, 2001 | Química | No específico | Kennard, D.K., Gholz, H.L., 2001. Effects of high-intensity fires on soil properties and plant growth in a Bolivian dry forest. Plant Soil 234, 119–129. | Bolivia | Tropical de sabana | Aw | Dry | Forest | Prescribed fire | low intensity | Low severity |  |  | We compared soil nutrient availability and soil physical properties among four treatments (high-intensity fire, low-intensity fire, plant removal, and harvesting gap) and a control (intact forest understory) over a period of 18 months in a tropical dry forest in Bolivia. The effect of treatments on plant growth was tested using a shade intolerant tree species (Anadenanthera colubrina Vell. Conc.) as a bioassay. Surface soils in high-intensity fire treatments had significantly greater pH values, concentrations of extractable calcium (Ca), potassium (K), magnesium (Mg), and phosphorus (P), and amounts of resin-available P and nitrogen (N) than other treatments; however, a loss of soil organic matter during high-intensity fires likely resulted in increased bulk density and strength, and decreased water infiltration rates. Low intensity fires also significantly increased soil pH, concentrations of extractable Ca, K, Mg, and P, and amounts of resin-available P and N, although to a lesser degree than high-intensity fires. Low-intensity fires did not lower soil organic matter contents or alter soil physical properties. Plant removal and harvesting gap treatments had little effect on soil chemical and physical properties. Despite the potentially negative effects of degraded soil structure on plant growth, growth of A. colubrina seedlings were greater following high-intensity fires. Evidently, the increase in nutrient availability caused by high-intensity fires was not offset by degraded soil structure in its effects on seedling growth. Long-term effects of high intensity fires require further research. |  | Not specified |  |  | Not specified |  |  |  | Exchangeable cations | Increased
Kennard and Gholz, 2001 | Química | No específico | Kennard, D.K., Gholz, H.L., 2001. Effects of high-intensity fires on soil properties and plant growth in a Bolivian dry forest. Plant Soil 234, 119–129. | Bolivia | Tropical de sabana | Aw | Dry | Forest | Prescribed fire | high intensity | High severity |  |  | We compared soil nutrient availability and soil physical properties among four treatments (high-intensity fire, low-intensity fire, plant removal, and harvesting gap) and a control (intact forest understory) over a period of 18 months in a tropical dry forest in Bolivia. The effect of treatments on plant growth was tested using a shade intolerant tree species (Anadenanthera colubrina Vell. Conc.) as a bioassay. Surface soils in high-intensity fire treatments had significantly greater pH values, concentrations of extractable calcium (Ca), potassium (K), magnesium (Mg), and phosphorus (P), and amounts of resin-available P and nitrogen (N) than other treatments; however, a loss of soil organic matter during high-intensity fires likely resulted in increased bulk density and strength, and decreased water infiltration rates. Low intensity fires also significantly increased soil pH, concentrations of extractable Ca, K, Mg, and P, and amounts of resin-available P and N, although to a lesser degree than high-intensity fires. Low-intensity fires did not lower soil organic matter contents or alter soil physical properties. Plant removal and harvesting gap treatments had little effect on soil chemical and physical properties. Despite the potentially negative effects of degraded soil structure on plant growth, growth of A. colubrina seedlings were greater following high-intensity fires. Evidently, the increase in nutrient availability caused by high-intensity fires was not offset by degraded soil structure in its effects on seedling growth. Long-term effects of high intensity fires require further research. |  | Not specified |  |  | Not specified |  |  |  | K | Increased
Kennard and Gholz, 2001 | Química | No específico | Kennard, D.K., Gholz, H.L., 2001. Effects of high-intensity fires on soil properties and plant growth in a Bolivian dry forest. Plant Soil 234, 119–129. | Bolivia | Tropical de sabana | Aw | Dry | Forest | Prescribed fire | low intensity | Low severity |  |  | We compared soil nutrient availability and soil physical properties among four treatments (high-intensity fire, low-intensity fire, plant removal, and harvesting gap) and a control (intact forest understory) over a period of 18 months in a tropical dry forest in Bolivia. The effect of treatments on plant growth was tested using a shade intolerant tree species (Anadenanthera colubrina Vell. Conc.) as a bioassay. Surface soils in high-intensity fire treatments had significantly greater pH values, concentrations of extractable calcium (Ca), potassium (K), magnesium (Mg), and phosphorus (P), and amounts of resin-available P and nitrogen (N) than other treatments; however, a loss of soil organic matter during high-intensity fires likely resulted in increased bulk density and strength, and decreased water infiltration rates. Low intensity fires also significantly increased soil pH, concentrations of extractable Ca, K, Mg, and P, and amounts of resin-available P and N, although to a lesser degree than high-intensity fires. Low-intensity fires did not lower soil organic matter contents or alter soil physical properties. Plant removal and harvesting gap treatments had little effect on soil chemical and physical properties. Despite the potentially negative effects of degraded soil structure on plant growth, growth of A. colubrina seedlings were greater following high-intensity fires. Evidently, the increase in nutrient availability caused by high-intensity fires was not offset by degraded soil structure in its effects on seedling growth. Long-term effects of high intensity fires require further research. |  | Not specified |  |  | Not specified |  |  |  | K | Increased
Kennard and Gholz, 2001 | Química | No específico | Kennard, D.K., Gholz, H.L., 2001. Effects of high-intensity fires on soil properties and plant growth in a Bolivian dry forest. Plant Soil 234, 119–129. | Bolivia | Tropical de sabana | Aw | Dry | Forest | Prescribed fire | high intensity | High severity |  |  | We compared soil nutrient availability and soil physical properties among four treatments (high-intensity fire, low-intensity fire, plant removal, and harvesting gap) and a control (intact forest understory) over a period of 18 months in a tropical dry forest in Bolivia. The effect of treatments on plant growth was tested using a shade intolerant tree species (Anadenanthera colubrina Vell. Conc.) as a bioassay. Surface soils in high-intensity fire treatments had significantly greater pH values, concentrations of extractable calcium (Ca), potassium (K), magnesium (Mg), and phosphorus (P), and amounts of resin-available P and nitrogen (N) than other treatments; however, a loss of soil organic matter during high-intensity fires likely resulted in increased bulk density and strength, and decreased water infiltration rates. Low intensity fires also significantly increased soil pH, concentrations of extractable Ca, K, Mg, and P, and amounts of resin-available P and N, although to a lesser degree than high-intensity fires. Low-intensity fires did not lower soil organic matter contents or alter soil physical properties. Plant removal and harvesting gap treatments had little effect on soil chemical and physical properties. Despite the potentially negative effects of degraded soil structure on plant growth, growth of A. colubrina seedlings were greater following high-intensity fires. Evidently, the increase in nutrient availability caused by high-intensity fires was not offset by degraded soil structure in its effects on seedling growth. Long-term effects of high intensity fires require further research. |  | Not specified |  |  | Not specified |  |  |  | Mg | Increased
Kennard and Gholz, 2001 | Química | No específico | Kennard, D.K., Gholz, H.L., 2001. Effects of high-intensity fires on soil properties and plant growth in a Bolivian dry forest. Plant Soil 234, 119–129. | Bolivia | Tropical de sabana | Aw | Dry | Forest | Prescribed fire | low intensity | Low severity |  |  | We compared soil nutrient availability and soil physical properties among four treatments (high-intensity fire, low-intensity fire, plant removal, and harvesting gap) and a control (intact forest understory) over a period of 18 months in a tropical dry forest in Bolivia. The effect of treatments on plant growth was tested using a shade intolerant tree species (Anadenanthera colubrina Vell. Conc.) as a bioassay. Surface soils in high-intensity fire treatments had significantly greater pH values, concentrations of extractable calcium (Ca), potassium (K), magnesium (Mg), and phosphorus (P), and amounts of resin-available P and nitrogen (N) than other treatments; however, a loss of soil organic matter during high-intensity fires likely resulted in increased bulk density and strength, and decreased water infiltration rates. Low intensity fires also significantly increased soil pH, concentrations of extractable Ca, K, Mg, and P, and amounts of resin-available P and N, although to a lesser degree than high-intensity fires. Low-intensity fires did not lower soil organic matter contents or alter soil physical properties. Plant removal and harvesting gap treatments had little effect on soil chemical and physical properties. Despite the potentially negative effects of degraded soil structure on plant growth, growth of A. colubrina seedlings were greater following high-intensity fires. Evidently, the increase in nutrient availability caused by high-intensity fires was not offset by degraded soil structure in its effects on seedling growth. Long-term effects of high intensity fires require further research. |  | Not specified |  |  | Not specified |  |  |  | Mg | Increased
Kennard and Gholz, 2001 | Química | No específico | Kennard, D.K., Gholz, H.L., 2001. Effects of high-intensity fires on soil properties and plant growth in a Bolivian dry forest. Plant Soil 234, 119–129. | Bolivia | Tropical de sabana | Aw | Dry | Forest | Prescribed fire | high intensity | High severity |  |  | We compared soil nutrient availability and soil physical properties among four treatments (high-intensity fire, low-intensity fire, plant removal, and harvesting gap) and a control (intact forest understory) over a period of 18 months in a tropical dry forest in Bolivia. The effect of treatments on plant growth was tested using a shade intolerant tree species (Anadenanthera colubrina Vell. Conc.) as a bioassay. Surface soils in high-intensity fire treatments had significantly greater pH values, concentrations of extractable calcium (Ca), potassium (K), magnesium (Mg), and phosphorus (P), and amounts of resin-available P and nitrogen (N) than other treatments; however, a loss of soil organic matter during high-intensity fires likely resulted in increased bulk density and strength, and decreased water infiltration rates. Low intensity fires also significantly increased soil pH, concentrations of extractable Ca, K, Mg, and P, and amounts of resin-available P and N, although to a lesser degree than high-intensity fires. Low-intensity fires did not lower soil organic matter contents or alter soil physical properties. Plant removal and harvesting gap treatments had little effect on soil chemical and physical properties. Despite the potentially negative effects of degraded soil structure on plant growth, growth of A. colubrina seedlings were greater following high-intensity fires. Evidently, the increase in nutrient availability caused by high-intensity fires was not offset by degraded soil structure in its effects on seedling growth. Long-term effects of high intensity fires require further research. |  | Not specified |  |  | Not specified |  |  |  | NH4-N | Increased
Kennard and Gholz, 2001 | Química | No específico | Kennard, D.K., Gholz, H.L., 2001. Effects of high-intensity fires on soil properties and plant growth in a Bolivian dry forest. Plant Soil 234, 119–129. | Bolivia | Tropical de sabana | Aw | Dry | Forest | Prescribed fire | low intensity | Low severity |  |  | We compared soil nutrient availability and soil physical properties among four treatments (high-intensity fire, low-intensity fire, plant removal, and harvesting gap) and a control (intact forest understory) over a period of 18 months in a tropical dry forest in Bolivia. The effect of treatments on plant growth was tested using a shade intolerant tree species (Anadenanthera colubrina Vell. Conc.) as a bioassay. Surface soils in high-intensity fire treatments had significantly greater pH values, concentrations of extractable calcium (Ca), potassium (K), magnesium (Mg), and phosphorus (P), and amounts of resin-available P and nitrogen (N) than other treatments; however, a loss of soil organic matter during high-intensity fires likely resulted in increased bulk density and strength, and decreased water infiltration rates. Low intensity fires also significantly increased soil pH, concentrations of extractable Ca, K, Mg, and P, and amounts of resin-available P and N, although to a lesser degree than high-intensity fires. Low-intensity fires did not lower soil organic matter contents or alter soil physical properties. Plant removal and harvesting gap treatments had little effect on soil chemical and physical properties. Despite the potentially negative effects of degraded soil structure on plant growth, growth of A. colubrina seedlings were greater following high-intensity fires. Evidently, the increase in nutrient availability caused by high-intensity fires was not offset by degraded soil structure in its effects on seedling growth. Long-term effects of high intensity fires require further research. |  | Not specified |  |  | Not specified |  |  |  | NH4-N | Increased
Kennard and Gholz, 2001 | Química | No específico | Kennard, D.K., Gholz, H.L., 2001. Effects of high-intensity fires on soil properties and plant growth in a Bolivian dry forest. Plant Soil 234, 119–129. | Bolivia | Tropical de sabana | Aw | Dry | Forest | Prescribed fire | high intensity | High severity |  |  | We compared soil nutrient availability and soil physical properties among four treatments (high-intensity fire, low-intensity fire, plant removal, and harvesting gap) and a control (intact forest understory) over a period of 18 months in a tropical dry forest in Bolivia. The effect of treatments on plant growth was tested using a shade intolerant tree species (Anadenanthera colubrina Vell. Conc.) as a bioassay. Surface soils in high-intensity fire treatments had significantly greater pH values, concentrations of extractable calcium (Ca), potassium (K), magnesium (Mg), and phosphorus (P), and amounts of resin-available P and nitrogen (N) than other treatments; however, a loss of soil organic matter during high-intensity fires likely resulted in increased bulk density and strength, and decreased water infiltration rates. Low intensity fires also significantly increased soil pH, concentrations of extractable Ca, K, Mg, and P, and amounts of resin-available P and N, although to a lesser degree than high-intensity fires. Low-intensity fires did not lower soil organic matter contents or alter soil physical properties. Plant removal and harvesting gap treatments had little effect on soil chemical and physical properties. Despite the potentially negative effects of degraded soil structure on plant growth, growth of A. colubrina seedlings were greater following high-intensity fires. Evidently, the increase in nutrient availability caused by high-intensity fires was not offset by degraded soil structure in its effects on seedling growth. Long-term effects of high intensity fires require further research. |  | Not specified |  |  | Not specified |  |  |  | NO3-N | Increased
Kennard and Gholz, 2001 | Química | No específico | Kennard, D.K., Gholz, H.L., 2001. Effects of high-intensity fires on soil properties and plant growth in a Bolivian dry forest. Plant Soil 234, 119–129. | Bolivia | Tropical de sabana | Aw | Dry | Forest | Prescribed fire | low intensity | Low severity |  |  | We compared soil nutrient availability and soil physical properties among four treatments (high-intensity fire, low-intensity fire, plant removal, and harvesting gap) and a control (intact forest understory) over a period of 18 months in a tropical dry forest in Bolivia. The effect of treatments on plant growth was tested using a shade intolerant tree species (Anadenanthera colubrina Vell. Conc.) as a bioassay. Surface soils in high-intensity fire treatments had significantly greater pH values, concentrations of extractable calcium (Ca), potassium (K), magnesium (Mg), and phosphorus (P), and amounts of resin-available P and nitrogen (N) than other treatments; however, a loss of soil organic matter during high-intensity fires likely resulted in increased bulk density and strength, and decreased water infiltration rates. Low intensity fires also significantly increased soil pH, concentrations of extractable Ca, K, Mg, and P, and amounts of resin-available P and N, although to a lesser degree than high-intensity fires. Low-intensity fires did not lower soil organic matter contents or alter soil physical properties. Plant removal and harvesting gap treatments had little effect on soil chemical and physical properties. Despite the potentially negative effects of degraded soil structure on plant growth, growth of A. colubrina seedlings were greater following high-intensity fires. Evidently, the increase in nutrient availability caused by high-intensity fires was not offset by degraded soil structure in its effects on seedling growth. Long-term effects of high intensity fires require further research. |  | Not specified |  |  | Not specified |  |  |  | NO3-N | Increased
Kennard and Gholz, 2001 | Química | No específico | Kennard, D.K., Gholz, H.L., 2001. Effects of high-intensity fires on soil properties and plant growth in a Bolivian dry forest. Plant Soil 234, 119–129. | Bolivia | Tropical de sabana | Aw | Dry | Forest | Prescribed fire | high intensity | High severity |  |  | We compared soil nutrient availability and soil physical properties among four treatments (high-intensity fire, low-intensity fire, plant removal, and harvesting gap) and a control (intact forest understory) over a period of 18 months in a tropical dry forest in Bolivia. The effect of treatments on plant growth was tested using a shade intolerant tree species (Anadenanthera colubrina Vell. Conc.) as a bioassay. Surface soils in high-intensity fire treatments had significantly greater pH values, concentrations of extractable calcium (Ca), potassium (K), magnesium (Mg), and phosphorus (P), and amounts of resin-available P and nitrogen (N) than other treatments; however, a loss of soil organic matter during high-intensity fires likely resulted in increased bulk density and strength, and decreased water infiltration rates. Low intensity fires also significantly increased soil pH, concentrations of extractable Ca, K, Mg, and P, and amounts of resin-available P and N, although to a lesser degree than high-intensity fires. Low-intensity fires did not lower soil organic matter contents or alter soil physical properties. Plant removal and harvesting gap treatments had little effect on soil chemical and physical properties. Despite the potentially negative effects of degraded soil structure on plant growth, growth of A. colubrina seedlings were greater following high-intensity fires. Evidently, the increase in nutrient availability caused by high-intensity fires was not offset by degraded soil structure in its effects on seedling growth. Long-term effects of high intensity fires require further research. |  | Not specified |  |  | Not specified |  |  |  | pH | Increased
Kennard and Gholz, 2001 | Química | No específico | Kennard, D.K., Gholz, H.L., 2001. Effects of high-intensity fires on soil properties and plant growth in a Bolivian dry forest. Plant Soil 234, 119–129. | Bolivia | Tropical de sabana | Aw | Dry | Forest | Prescribed fire | low intensity | Low severity |  |  | We compared soil nutrient availability and soil physical properties among four treatments (high-intensity fire, low-intensity fire, plant removal, and harvesting gap) and a control (intact forest understory) over a period of 18 months in a tropical dry forest in Bolivia. The effect of treatments on plant growth was tested using a shade intolerant tree species (Anadenanthera colubrina Vell. Conc.) as a bioassay. Surface soils in high-intensity fire treatments had significantly greater pH values, concentrations of extractable calcium (Ca), potassium (K), magnesium (Mg), and phosphorus (P), and amounts of resin-available P and nitrogen (N) than other treatments; however, a loss of soil organic matter during high-intensity fires likely resulted in increased bulk density and strength, and decreased water infiltration rates. Low intensity fires also significantly increased soil pH, concentrations of extractable Ca, K, Mg, and P, and amounts of resin-available P and N, although to a lesser degree than high-intensity fires. Low-intensity fires did not lower soil organic matter contents or alter soil physical properties. Plant removal and harvesting gap treatments had little effect on soil chemical and physical properties. Despite the potentially negative effects of degraded soil structure on plant growth, growth of A. colubrina seedlings were greater following high-intensity fires. Evidently, the increase in nutrient availability caused by high-intensity fires was not offset by degraded soil structure in its effects on seedling growth. Long-term effects of high intensity fires require further research. |  | Not specified |  |  | Not specified |  |  |  | pH | Increased
Kennard and Gholz, 2001 | Química | No específico | Kennard, D.K., Gholz, H.L., 2001. Effects of high-intensity fires on soil properties and plant growth in a Bolivian dry forest. Plant Soil 234, 119–129. | Bolivia | Tropical de sabana | Aw | Dry | Forest | Prescribed fire | high intensity | High severity |  |  | We compared soil nutrient availability and soil physical properties among four treatments (high-intensity fire, low-intensity fire, plant removal, and harvesting gap) and a control (intact forest understory) over a period of 18 months in a tropical dry forest in Bolivia. The effect of treatments on plant growth was tested using a shade intolerant tree species (Anadenanthera colubrina Vell. Conc.) as a bioassay. Surface soils in high-intensity fire treatments had significantly greater pH values, concentrations of extractable calcium (Ca), potassium (K), magnesium (Mg), and phosphorus (P), and amounts of resin-available P and nitrogen (N) than other treatments; however, a loss of soil organic matter during high-intensity fires likely resulted in increased bulk density and strength, and decreased water infiltration rates. Low intensity fires also significantly increased soil pH, concentrations of extractable Ca, K, Mg, and P, and amounts of resin-available P and N, although to a lesser degree than high-intensity fires. Low-intensity fires did not lower soil organic matter contents or alter soil physical properties. Plant removal and harvesting gap treatments had little effect on soil chemical and physical properties. Despite the potentially negative effects of degraded soil structure on plant growth, growth of A. colubrina seedlings were greater following high-intensity fires. Evidently, the increase in nutrient availability caused by high-intensity fires was not offset by degraded soil structure in its effects on seedling growth. Long-term effects of high intensity fires require further research. |  | Not specified |  |  | Not specified |  |  |  | TN | Increased
Kennard and Gholz, 2001 | Química | No específico | Kennard, D.K., Gholz, H.L., 2001. Effects of high-intensity fires on soil properties and plant growth in a Bolivian dry forest. Plant Soil 234, 119–129. | Bolivia | Tropical de sabana | Aw | Dry | Forest | Prescribed fire | low intensity | Low severity |  |  | We compared soil nutrient availability and soil physical properties among four treatments (high-intensity fire, low-intensity fire, plant removal, and harvesting gap) and a control (intact forest understory) over a period of 18 months in a tropical dry forest in Bolivia. The effect of treatments on plant growth was tested using a shade intolerant tree species (Anadenanthera colubrina Vell. Conc.) as a bioassay. Surface soils in high-intensity fire treatments had significantly greater pH values, concentrations of extractable calcium (Ca), potassium (K), magnesium (Mg), and phosphorus (P), and amounts of resin-available P and nitrogen (N) than other treatments; however, a loss of soil organic matter during high-intensity fires likely resulted in increased bulk density and strength, and decreased water infiltration rates. Low intensity fires also significantly increased soil pH, concentrations of extractable Ca, K, Mg, and P, and amounts of resin-available P and N, although to a lesser degree than high-intensity fires. Low-intensity fires did not lower soil organic matter contents or alter soil physical properties. Plant removal and harvesting gap treatments had little effect on soil chemical and physical properties. Despite the potentially negative effects of degraded soil structure on plant growth, growth of A. colubrina seedlings were greater following high-intensity fires. Evidently, the increase in nutrient availability caused by high-intensity fires was not offset by degraded soil structure in its effects on seedling growth. Long-term effects of high intensity fires require further research. |  | Not specified |  |  | Not specified |  |  |  | TN | Increased
Kennard and Gholz, 2001 | Física | No específico | Kennard, D.K., Gholz, H.L., 2001. Effects of high-intensity fires on soil properties and plant growth in a Bolivian dry forest. Plant Soil 234, 119–129. | Bolivia | Tropical de sabana | Aw | Dry | Forest | Prescribed fire | high intensity | High severity |  |  | We compared soil nutrient availability and soil physical properties among four treatments (high-intensity fire, low-intensity fire, plant removal, and harvesting gap) and a control (intact forest understory) over a period of 18 months in a tropical dry forest in Bolivia. The effect of treatments on plant growth was tested using a shade intolerant tree species (Anadenanthera colubrina Vell. Conc.) as a bioassay. Surface soils in high-intensity fire treatments had significantly greater pH values, concentrations of extractable calcium (Ca), potassium (K), magnesium (Mg), and phosphorus (P), and amounts of resin-available P and nitrogen (N) than other treatments; however, a loss of soil organic matter during high-intensity fires likely resulted in increased bulk density and strength, and decreased water infiltration rates. Low intensity fires also significantly increased soil pH, concentrations of extractable Ca, K, Mg, and P, and amounts of resin-available P and N, although to a lesser degree than high-intensity fires. Low-intensity fires did not lower soil organic matter contents or alter soil physical properties. Plant removal and harvesting gap treatments had little effect on soil chemical and physical properties. Despite the potentially negative effects of degraded soil structure on plant growth, growth of A. colubrina seedlings were greater following high-intensity fires. Evidently, the increase in nutrient availability caused by high-intensity fires was not offset by degraded soil structure in its effects on seedling growth. Long-term effects of high intensity fires require further research. |  | Not specified |  |  | Not specified |  |  |  | BD | Increased
Kennard and Gholz, 2001 | Física | No específico | Kennard, D.K., Gholz, H.L., 2001. Effects of high-intensity fires on soil properties and plant growth in a Bolivian dry forest. Plant Soil 234, 119–129. | Bolivia | Tropical de sabana | Aw | Dry | Forest | Prescribed fire | low intensity | Low severity |  |  | We compared soil nutrient availability and soil physical properties among four treatments (high-intensity fire, low-intensity fire, plant removal, and harvesting gap) and a control (intact forest understory) over a period of 18 months in a tropical dry forest in Bolivia. The effect of treatments on plant growth was tested using a shade intolerant tree species (Anadenanthera colubrina Vell. Conc.) as a bioassay. Surface soils in high-intensity fire treatments had significantly greater pH values, concentrations of extractable calcium (Ca), potassium (K), magnesium (Mg), and phosphorus (P), and amounts of resin-available P and nitrogen (N) than other treatments; however, a loss of soil organic matter during high-intensity fires likely resulted in increased bulk density and strength, and decreased water infiltration rates. Low intensity fires also significantly increased soil pH, concentrations of extractable Ca, K, Mg, and P, and amounts of resin-available P and N, although to a lesser degree than high-intensity fires. Low-intensity fires did not lower soil organic matter contents or alter soil physical properties. Plant removal and harvesting gap treatments had little effect on soil chemical and physical properties. Despite the potentially negative effects of degraded soil structure on plant growth, growth of A. colubrina seedlings were greater following high-intensity fires. Evidently, the increase in nutrient availability caused by high-intensity fires was not offset by degraded soil structure in its effects on seedling growth. Long-term effects of high intensity fires require further research. |  | Not specified |  |  | Not specified |  |  |  | BD | Unchanged
Fachin et al., 2020 | Biológica | Corto plazo | Fachín et al., 2020. Evolution of the soil chemical properties in slash and burn agriculture along several years of fallow. Sciencie of the total environment. | Brasil | Sub tropical húmedo | Cfa | Cropland | Agricultural land | Slash and burn | Slash and burn | Moderate severity | 0-10 cm |  | Several studies have demonstrated the effects of slash-and-burn agriculture on soil chemical properties immediately or short-term after burning. This study aims to answer if: a) the slash-and-burn system affects soil chemical properties; b) management effects remain in a fallowchronosequence; and if c) these effects are restricted to the soil surface. The study was developed in the south-eastern region of the state of Paraná, located in southern Brazil. On-site, the land preparation was made through procedures comprising of fire, cropping, and fallow. The methodology was based on the chronosequence approach by different fallow periods: native forest, 30 days after burning, 2-year fallow, 5-year fallow, 7-year fallow, and 12-year fallow. The soil samples were collected at 0–5 and 5–10 cm depths for chemical analysis (pH, organic matter, ions availability (extractable phosphorus, potassium, calcium, magnesium and aluminum) and cation exchange capacity). The results indicate significant changes at 0–5 cm depth. The soil organic matter levels remained constant throughout the chronosequence. The direct effects of burning led to increased pH and nutrient availability (extractable phosphorus and calcium), which decreased within 2 to 5 years of fallow. The increase in basic cations was sufficient to guarantee the soil nutrient status up to 7 years of fallow. Successive slash-and-burn cycles in the same area caused an increase in soil sand content, and reduced cation exchange capacity. | The increment of ashes to the recently burnt area produced higher extractable phosphorus and calcium contents at 0–5 cm depth; however, the concentration waned after a 5-year fallow, returning to levels similar to the forest. Extractable magnesium and potassium contents did not increase after the fire, being lower or equal to the forest along the chronosequence. Despite their variation along fallow, basic ion increments were still enough to allow soil eutrophication in the recently burnt, 2-year fallow and 7-year fallow areas.With the growth in cation concentration and consequent pH increase, extractable aluminum was neutralized, leading to a significant decline to its contents in studied areas. Amidst changes, cation exchange capacity loss is evident in relation to the forest along the entire chronosequence. This occurred due to the rise in sand contents, caused by the recurrence of the system through six decades, with more than ten cycles taking place in each area and causing decreased reactive surfaces in soil particles. | 1 month |  | 25° 23' 37" S; 51° 06' 27" W and 25° 23' 52" S; 51° 06' 19" W | Clay | acidic soils | 1563 mm |  | SOM | Unchanged
Fachin et al., 2020 | Biológica | Medio plazo | Fachín et al., 2020. Evolution of the soil chemical properties in slash and burn agriculture along several years of fallow. Sciencie of the total environment. | Brasil | Sub tropical húmedo | Cfa | Cropland | Agricultural land | Slash and burn | Slash and burn | Moderate severity | 0-10 cm |  | Several studies have demonstrated the effects of slash-and-burn agriculture on soil chemical properties immediately or short-term after burning. This study aims to answer if: a) the slash-and-burn system affects soil chemical properties; b) management effects remain in a fallowchronosequence; and if c) these effects are restricted to the soil surface. The study was developed in the south-eastern region of the state of Paraná, located in southern Brazil. On-site, the land preparation was made through procedures comprising of fire, cropping, and fallow. The methodology was based on the chronosequence approach by different fallow periods: native forest, 30 days after burning, 2-year fallow, 5-year fallow, 7-year fallow, and 12-year fallow. The soil samples were collected at 0–5 and 5–10 cm depths for chemical analysis (pH, organic matter, ions availability (extractable phosphorus, potassium, calcium, magnesium and aluminum) and cation exchange capacity). The results indicate significant changes at 0–5 cm depth. The soil organic matter levels remained constant throughout the chronosequence. The direct effects of burning led to increased pH and nutrient availability (extractable phosphorus and calcium), which decreased within 2 to 5 years of fallow. The increase in basic cations was sufficient to guarantee the soil nutrient status up to 7 years of fallow. Successive slash-and-burn cycles in the same area caused an increase in soil sand content, and reduced cation exchange capacity. | The increment of ashes to the recently burnt area produced higher extractable phosphorus and calcium contents at 0–5 cm depth; however, the concentration waned after a 5-year fallow, returning to levels similar to the forest. Extractable magnesium and potassium contents did not increase after the fire, being lower or equal to the forest along the chronosequence. Despite their variation along fallow, basic ion increments were still enough to allow soil eutrophication in the recently burnt, 2-year fallow and 7-year fallow areas.With the growth in cation concentration and consequent pH increase, extractable aluminum was neutralized, leading to a significant decline to its contents in studied areas. Amidst changes, cation exchange capacity loss is evident in relation to the forest along the entire chronosequence. This occurred due to the rise in sand contents, caused by the recurrence of the system through six decades, with more than ten cycles taking place in each area and causing decreased reactive surfaces in soil particles. | 2 years |  | 25° 23' 37" S; 51° 06' 27" W and 25° 23' 52" S; 51° 06' 19" W | Clay | acidic soils | 1563 mm |  | SOM | Unchanged
Fachin et al., 2020 | Biológica | Largo plazo | Fachín et al., 2020. Evolution of the soil chemical properties in slash and burn agriculture along several years of fallow. Sciencie of the total environment. | Brasil | Sub tropical húmedo | Cfa | Cropland | Agricultural land | Slash and burn | Slash and burn | Moderate severity | 0-10 cm |  | Several studies have demonstrated the effects of slash-and-burn agriculture on soil chemical properties immediately or short-term after burning. This study aims to answer if: a) the slash-and-burn system affects soil chemical properties; b) management effects remain in a fallowchronosequence; and if c) these effects are restricted to the soil surface. The study was developed in the south-eastern region of the state of Paraná, located in southern Brazil. On-site, the land preparation was made through procedures comprising of fire, cropping, and fallow. The methodology was based on the chronosequence approach by different fallow periods: native forest, 30 days after burning, 2-year fallow, 5-year fallow, 7-year fallow, and 12-year fallow. The soil samples were collected at 0–5 and 5–10 cm depths for chemical analysis (pH, organic matter, ions availability (extractable phosphorus, potassium, calcium, magnesium and aluminum) and cation exchange capacity). The results indicate significant changes at 0–5 cm depth. The soil organic matter levels remained constant throughout the chronosequence. The direct effects of burning led to increased pH and nutrient availability (extractable phosphorus and calcium), which decreased within 2 to 5 years of fallow. The increase in basic cations was sufficient to guarantee the soil nutrient status up to 7 years of fallow. Successive slash-and-burn cycles in the same area caused an increase in soil sand content, and reduced cation exchange capacity. | The increment of ashes to the recently burnt area produced higher extractable phosphorus and calcium contents at 0–5 cm depth; however, the concentration waned after a 5-year fallow, returning to levels similar to the forest. Extractable magnesium and potassium contents did not increase after the fire, being lower or equal to the forest along the chronosequence. Despite their variation along fallow, basic ion increments were still enough to allow soil eutrophication in the recently burnt, 2-year fallow and 7-year fallow areas.With the growth in cation concentration and consequent pH increase, extractable aluminum was neutralized, leading to a significant decline to its contents in studied areas. Amidst changes, cation exchange capacity loss is evident in relation to the forest along the entire chronosequence. This occurred due to the rise in sand contents, caused by the recurrence of the system through six decades, with more than ten cycles taking place in each area and causing decreased reactive surfaces in soil particles. | 12 years |  | 25° 23' 37" S; 51° 06' 27" W and 25° 23' 52" S; 51° 06' 19" W | Not specified |  |  |  | SOM | Unchanged
Fachin et al., 2020 | Biológica | Medio plazo | Fachín et al., 2020. Evolution of the soil chemical properties in slash and burn agriculture along several years of fallow. Sciencie of the total environment. | Brasil | Sub tropical húmedo | Cfa | Cropland | Agricultural land | Slash and burn | Slash and burn | Moderate severity | 0-10 cm |  | Several studies have demonstrated the effects of slash-and-burn agriculture on soil chemical properties immediately or short-term after burning. This study aims to answer if: a) the slash-and-burn system affects soil chemical properties; b) management effects remain in a fallowchronosequence; and if c) these effects are restricted to the soil surface. The study was developed in the south-eastern region of the state of Paraná, located in southern Brazil. On-site, the land preparation was made through procedures comprising of fire, cropping, and fallow. The methodology was based on the chronosequence approach by different fallow periods: native forest, 30 days after burning, 2-year fallow, 5-year fallow, 7-year fallow, and 12-year fallow. The soil samples were collected at 0–5 and 5–10 cm depths for chemical analysis (pH, organic matter, ions availability (extractable phosphorus, potassium, calcium, magnesium and aluminum) and cation exchange capacity). The results indicate significant changes at 0–5 cm depth. The soil organic matter levels remained constant throughout the chronosequence. The direct effects of burning led to increased pH and nutrient availability (extractable phosphorus and calcium), which decreased within 2 to 5 years of fallow. The increase in basic cations was sufficient to guarantee the soil nutrient status up to 7 years of fallow. Successive slash-and-burn cycles in the same area caused an increase in soil sand content, and reduced cation exchange capacity. | The increment of ashes to the recently burnt area produced higher extractable phosphorus and calcium contents at 0–5 cm depth; however, the concentration waned after a 5-year fallow, returning to levels similar to the forest. Extractable magnesium and potassium contents did not increase after the fire, being lower or equal to the forest along the chronosequence. Despite their variation along fallow, basic ion increments were still enough to allow soil eutrophication in the recently burnt, 2-year fallow and 7-year fallow areas.With the growth in cation concentration and consequent pH increase, extractable aluminum was neutralized, leading to a significant decline to its contents in studied areas. Amidst changes, cation exchange capacity loss is evident in relation to the forest along the entire chronosequence. This occurred due to the rise in sand contents, caused by the recurrence of the system through six decades, with more than ten cycles taking place in each area and causing decreased reactive surfaces in soil particles. | 5 years |  | 25° 23' 37" S; 51° 06' 27" W and 25° 23' 52" S; 51° 06' 19" W | Clay | acidic soils | 1563 mm |  | SOM | Unchanged
Fachin et al., 2020 | Biológica | Largo plazo | Fachín et al., 2020. Evolution of the soil chemical properties in slash and burn agriculture along several years of fallow. Sciencie of the total environment. | Brasil | Sub tropical húmedo | Cfa | Cropland | Agricultural land | Slash and burn | Slash and burn | Moderate severity | 0-10 cm |  | Several studies have demonstrated the effects of slash-and-burn agriculture on soil chemical properties immediately or short-term after burning. This study aims to answer if: a) the slash-and-burn system affects soil chemical properties; b) management effects remain in a fallowchronosequence; and if c) these effects are restricted to the soil surface. The study was developed in the south-eastern region of the state of Paraná, located in southern Brazil. On-site, the land preparation was made through procedures comprising of fire, cropping, and fallow. The methodology was based on the chronosequence approach by different fallow periods: native forest, 30 days after burning, 2-year fallow, 5-year fallow, 7-year fallow, and 12-year fallow. The soil samples were collected at 0–5 and 5–10 cm depths for chemical analysis (pH, organic matter, ions availability (extractable phosphorus, potassium, calcium, magnesium and aluminum) and cation exchange capacity). The results indicate significant changes at 0–5 cm depth. The soil organic matter levels remained constant throughout the chronosequence. The direct effects of burning led to increased pH and nutrient availability (extractable phosphorus and calcium), which decreased within 2 to 5 years of fallow. The increase in basic cations was sufficient to guarantee the soil nutrient status up to 7 years of fallow. Successive slash-and-burn cycles in the same area caused an increase in soil sand content, and reduced cation exchange capacity. | The increment of ashes to the recently burnt area produced higher extractable phosphorus and calcium contents at 0–5 cm depth; however, the concentration waned after a 5-year fallow, returning to levels similar to the forest. Extractable magnesium and potassium contents did not increase after the fire, being lower or equal to the forest along the chronosequence. Despite their variation along fallow, basic ion increments were still enough to allow soil eutrophication in the recently burnt, 2-year fallow and 7-year fallow areas.With the growth in cation concentration and consequent pH increase, extractable aluminum was neutralized, leading to a significant decline to its contents in studied areas. Amidst changes, cation exchange capacity loss is evident in relation to the forest along the entire chronosequence. This occurred due to the rise in sand contents, caused by the recurrence of the system through six decades, with more than ten cycles taking place in each area and causing decreased reactive surfaces in soil particles. | 7 years |  | 25° 23' 37" S; 51° 06' 27" W and 25° 23' 52" S; 51° 06' 19" W | Not specified |  |  |  | SOM | Unchanged
Fachin et al., 2020 | Química | Medio plazo | Fachín et al., 2020. Evolution of the soil chemical properties in slash and burn agriculture along several years of fallow. Sciencie of the total environment. | Brasil | Sub tropical húmedo | Cfa | Cropland | Agricultural land | Slash and burn | Slash and burn | Moderate severity | 0-10 cm |  | Several studies have demonstrated the effects of slash-and-burn agriculture on soil chemical properties immediately or short-term after burning. This study aims to answer if: a) the slash-and-burn system affects soil chemical properties; b) management effects remain in a fallowchronosequence; and if c) these effects are restricted to the soil surface. The study was developed in the south-eastern region of the state of Paraná, located in southern Brazil. On-site, the land preparation was made through procedures comprising of fire, cropping, and fallow. The methodology was based on the chronosequence approach by different fallow periods: native forest, 30 days after burning, 2-year fallow, 5-year fallow, 7-year fallow, and 12-year fallow. The soil samples were collected at 0–5 and 5–10 cm depths for chemical analysis (pH, organic matter, ions availability (extractable phosphorus, potassium, calcium, magnesium and aluminum) and cation exchange capacity). The results indicate significant changes at 0–5 cm depth. The soil organic matter levels remained constant throughout the chronosequence. The direct effects of burning led to increased pH and nutrient availability (extractable phosphorus and calcium), which decreased within 2 to 5 years of fallow. The increase in basic cations was sufficient to guarantee the soil nutrient status up to 7 years of fallow. Successive slash-and-burn cycles in the same area caused an increase in soil sand content, and reduced cation exchange capacity. | The increment of ashes to the recently burnt area produced higher extractable phosphorus and calcium contents at 0–5 cm depth; however, the concentration waned after a 5-year fallow, returning to levels similar to the forest. Extractable magnesium and potassium contents did not increase after the fire, being lower or equal to the forest along the chronosequence. Despite their variation along fallow, basic ion increments were still enough to allow soil eutrophication in the recently burnt, 2-year fallow and 7-year fallow areas.With the growth in cation concentration and consequent pH increase, extractable aluminum was neutralized, leading to a significant decline to its contents in studied areas. Amidst changes, cation exchange capacity loss is evident in relation to the forest along the entire chronosequence. This occurred due to the rise in sand contents, caused by the recurrence of the system through six decades, with more than ten cycles taking place in each area and causing decreased reactive surfaces in soil particles. | 5 years |  | 25° 23' 37" S; 51° 06' 27" W and 25° 23' 52" S; 51° 06' 19" W | Clay | acidic soils | 1563 mm |  | Al | Increased
Fachin et al., 2020 | Química | Medio plazo | Fachín et al., 2020. Evolution of the soil chemical properties in slash and burn agriculture along several years of fallow. Sciencie of the total environment. | Brasil | Sub tropical húmedo | Cfa | Cropland | Agricultural land | Slash and burn | Slash and burn | Moderate severity | 0-10 cm |  | Several studies have demonstrated the effects of slash-and-burn agriculture on soil chemical properties immediately or short-term after burning. This study aims to answer if: a) the slash-and-burn system affects soil chemical properties; b) management effects remain in a fallowchronosequence; and if c) these effects are restricted to the soil surface. The study was developed in the south-eastern region of the state of Paraná, located in southern Brazil. On-site, the land preparation was made through procedures comprising of fire, cropping, and fallow. The methodology was based on the chronosequence approach by different fallow periods: native forest, 30 days after burning, 2-year fallow, 5-year fallow, 7-year fallow, and 12-year fallow. The soil samples were collected at 0–5 and 5–10 cm depths for chemical analysis (pH, organic matter, ions availability (extractable phosphorus, potassium, calcium, magnesium and aluminum) and cation exchange capacity). The results indicate significant changes at 0–5 cm depth. The soil organic matter levels remained constant throughout the chronosequence. The direct effects of burning led to increased pH and nutrient availability (extractable phosphorus and calcium), which decreased within 2 to 5 years of fallow. The increase in basic cations was sufficient to guarantee the soil nutrient status up to 7 years of fallow. Successive slash-and-burn cycles in the same area caused an increase in soil sand content, and reduced cation exchange capacity. | The increment of ashes to the recently burnt area produced higher extractable phosphorus and calcium contents at 0–5 cm depth; however, the concentration waned after a 5-year fallow, returning to levels similar to the forest. Extractable magnesium and potassium contents did not increase after the fire, being lower or equal to the forest along the chronosequence. Despite their variation along fallow, basic ion increments were still enough to allow soil eutrophication in the recently burnt, 2-year fallow and 7-year fallow areas.With the growth in cation concentration and consequent pH increase, extractable aluminum was neutralized, leading to a significant decline to its contents in studied areas. Amidst changes, cation exchange capacity loss is evident in relation to the forest along the entire chronosequence. This occurred due to the rise in sand contents, caused by the recurrence of the system through six decades, with more than ten cycles taking place in each area and causing decreased reactive surfaces in soil particles. | 2 years |  | 25° 23' 37" S; 51° 06' 27" W and 25° 23' 52" S; 51° 06' 19" W | Clay | acidic soils | 1563 mm |  | Al | Decreased
Fachin et al., 2020 | Química | Largo plazo | Fachín et al., 2020. Evolution of the soil chemical properties in slash and burn agriculture along several years of fallow. Sciencie of the total environment. | Brasil | Sub tropical húmedo | Cfa | Cropland | Agricultural land | Slash and burn | Slash and burn | Moderate severity | 0-10 cm |  | Several studies have demonstrated the effects of slash-and-burn agriculture on soil chemical properties immediately or short-term after burning. This study aims to answer if: a) the slash-and-burn system affects soil chemical properties; b) management effects remain in a fallowchronosequence; and if c) these effects are restricted to the soil surface. The study was developed in the south-eastern region of the state of Paraná, located in southern Brazil. On-site, the land preparation was made through procedures comprising of fire, cropping, and fallow. The methodology was based on the chronosequence approach by different fallow periods: native forest, 30 days after burning, 2-year fallow, 5-year fallow, 7-year fallow, and 12-year fallow. The soil samples were collected at 0–5 and 5–10 cm depths for chemical analysis (pH, organic matter, ions availability (extractable phosphorus, potassium, calcium, magnesium and aluminum) and cation exchange capacity). The results indicate significant changes at 0–5 cm depth. The soil organic matter levels remained constant throughout the chronosequence. The direct effects of burning led to increased pH and nutrient availability (extractable phosphorus and calcium), which decreased within 2 to 5 years of fallow. The increase in basic cations was sufficient to guarantee the soil nutrient status up to 7 years of fallow. Successive slash-and-burn cycles in the same area caused an increase in soil sand content, and reduced cation exchange capacity. | The increment of ashes to the recently burnt area produced higher extractable phosphorus and calcium contents at 0–5 cm depth; however, the concentration waned after a 5-year fallow, returning to levels similar to the forest. Extractable magnesium and potassium contents did not increase after the fire, being lower or equal to the forest along the chronosequence. Despite their variation along fallow, basic ion increments were still enough to allow soil eutrophication in the recently burnt, 2-year fallow and 7-year fallow areas.With the growth in cation concentration and consequent pH increase, extractable aluminum was neutralized, leading to a significant decline to its contents in studied areas. Amidst changes, cation exchange capacity loss is evident in relation to the forest along the entire chronosequence. This occurred due to the rise in sand contents, caused by the recurrence of the system through six decades, with more than ten cycles taking place in each area and causing decreased reactive surfaces in soil particles. | 12 years |  | 25° 23' 37" S; 51° 06' 27" W and 25° 23' 52" S; 51° 06' 19" W | Not specified |  |  |  | Al | Decreased
Fachin et al., 2020 | Química | Largo plazo | Fachín et al., 2020. Evolution of the soil chemical properties in slash and burn agriculture along several years of fallow. Sciencie of the total environment. | Brasil | Sub tropical húmedo | Cfa | Cropland | Agricultural land | Slash and burn | Slash and burn | Moderate severity | 0-10 cm |  | Several studies have demonstrated the effects of slash-and-burn agriculture on soil chemical properties immediately or short-term after burning. This study aims to answer if: a) the slash-and-burn system affects soil chemical properties; b) management effects remain in a fallowchronosequence; and if c) these effects are restricted to the soil surface. The study was developed in the south-eastern region of the state of Paraná, located in southern Brazil. On-site, the land preparation was made through procedures comprising of fire, cropping, and fallow. The methodology was based on the chronosequence approach by different fallow periods: native forest, 30 days after burning, 2-year fallow, 5-year fallow, 7-year fallow, and 12-year fallow. The soil samples were collected at 0–5 and 5–10 cm depths for chemical analysis (pH, organic matter, ions availability (extractable phosphorus, potassium, calcium, magnesium and aluminum) and cation exchange capacity). The results indicate significant changes at 0–5 cm depth. The soil organic matter levels remained constant throughout the chronosequence. The direct effects of burning led to increased pH and nutrient availability (extractable phosphorus and calcium), which decreased within 2 to 5 years of fallow. The increase in basic cations was sufficient to guarantee the soil nutrient status up to 7 years of fallow. Successive slash-and-burn cycles in the same area caused an increase in soil sand content, and reduced cation exchange capacity. | The increment of ashes to the recently burnt area produced higher extractable phosphorus and calcium contents at 0–5 cm depth; however, the concentration waned after a 5-year fallow, returning to levels similar to the forest. Extractable magnesium and potassium contents did not increase after the fire, being lower or equal to the forest along the chronosequence. Despite their variation along fallow, basic ion increments were still enough to allow soil eutrophication in the recently burnt, 2-year fallow and 7-year fallow areas.With the growth in cation concentration and consequent pH increase, extractable aluminum was neutralized, leading to a significant decline to its contents in studied areas. Amidst changes, cation exchange capacity loss is evident in relation to the forest along the entire chronosequence. This occurred due to the rise in sand contents, caused by the recurrence of the system through six decades, with more than ten cycles taking place in each area and causing decreased reactive surfaces in soil particles. | 7 years |  | 25° 23' 37" S; 51° 06' 27" W and 25° 23' 52" S; 51° 06' 19" W | Not specified |  |  |  | Al | Decreased
Fachin et al., 2020 | Química | Corto plazo | Fachín et al., 2020. Evolution of the soil chemical properties in slash and burn agriculture along several years of fallow. Sciencie of the total environment. | Brasil | Sub tropical húmedo | Cfa | Cropland | Agricultural land | Slash and burn | Slash and burn | Moderate severity | 0-10 cm |  | Several studies have demonstrated the effects of slash-and-burn agriculture on soil chemical properties immediately or short-term after burning. This study aims to answer if: a) the slash-and-burn system affects soil chemical properties; b) management effects remain in a fallowchronosequence; and if c) these effects are restricted to the soil surface. The study was developed in the south-eastern region of the state of Paraná, located in southern Brazil. On-site, the land preparation was made through procedures comprising of fire, cropping, and fallow. The methodology was based on the chronosequence approach by different fallow periods: native forest, 30 days after burning, 2-year fallow, 5-year fallow, 7-year fallow, and 12-year fallow. The soil samples were collected at 0–5 and 5–10 cm depths for chemical analysis (pH, organic matter, ions availability (extractable phosphorus, potassium, calcium, magnesium and aluminum) and cation exchange capacity). The results indicate significant changes at 0–5 cm depth. The soil organic matter levels remained constant throughout the chronosequence. The direct effects of burning led to increased pH and nutrient availability (extractable phosphorus and calcium), which decreased within 2 to 5 years of fallow. The increase in basic cations was sufficient to guarantee the soil nutrient status up to 7 years of fallow. Successive slash-and-burn cycles in the same area caused an increase in soil sand content, and reduced cation exchange capacity. | The increment of ashes to the recently burnt area produced higher extractable phosphorus and calcium contents at 0–5 cm depth; however, the concentration waned after a 5-year fallow, returning to levels similar to the forest. Extractable magnesium and potassium contents did not increase after the fire, being lower or equal to the forest along the chronosequence. Despite their variation along fallow, basic ion increments were still enough to allow soil eutrophication in the recently burnt, 2-year fallow and 7-year fallow areas.With the growth in cation concentration and consequent pH increase, extractable aluminum was neutralized, leading to a significant decline to its contents in studied areas. Amidst changes, cation exchange capacity loss is evident in relation to the forest along the entire chronosequence. This occurred due to the rise in sand contents, caused by the recurrence of the system through six decades, with more than ten cycles taking place in each area and causing decreased reactive surfaces in soil particles. | 1 month |  | 25° 23' 37" S; 51° 06' 27" W and 25° 23' 52" S; 51° 06' 19" W | Clay | acidic soils | 1563 mm |  | Available P | Increased
Fachin et al., 2020 | Química | Largo plazo | Fachín et al., 2020. Evolution of the soil chemical properties in slash and burn agriculture along several years of fallow. Sciencie of the total environment. | Brasil | Sub tropical húmedo | Cfa | Cropland | Agricultural land | Slash and burn | Slash and burn | Moderate severity | 0-10 cm |  | Several studies have demonstrated the effects of slash-and-burn agriculture on soil chemical properties immediately or short-term after burning. This study aims to answer if: a) the slash-and-burn system affects soil chemical properties; b) management effects remain in a fallowchronosequence; and if c) these effects are restricted to the soil surface. The study was developed in the south-eastern region of the state of Paraná, located in southern Brazil. On-site, the land preparation was made through procedures comprising of fire, cropping, and fallow. The methodology was based on the chronosequence approach by different fallow periods: native forest, 30 days after burning, 2-year fallow, 5-year fallow, 7-year fallow, and 12-year fallow. The soil samples were collected at 0–5 and 5–10 cm depths for chemical analysis (pH, organic matter, ions availability (extractable phosphorus, potassium, calcium, magnesium and aluminum) and cation exchange capacity). The results indicate significant changes at 0–5 cm depth. The soil organic matter levels remained constant throughout the chronosequence. The direct effects of burning led to increased pH and nutrient availability (extractable phosphorus and calcium), which decreased within 2 to 5 years of fallow. The increase in basic cations was sufficient to guarantee the soil nutrient status up to 7 years of fallow. Successive slash-and-burn cycles in the same area caused an increase in soil sand content, and reduced cation exchange capacity. | The increment of ashes to the recently burnt area produced higher extractable phosphorus and calcium contents at 0–5 cm depth; however, the concentration waned after a 5-year fallow, returning to levels similar to the forest. Extractable magnesium and potassium contents did not increase after the fire, being lower or equal to the forest along the chronosequence. Despite their variation along fallow, basic ion increments were still enough to allow soil eutrophication in the recently burnt, 2-year fallow and 7-year fallow areas.With the growth in cation concentration and consequent pH increase, extractable aluminum was neutralized, leading to a significant decline to its contents in studied areas. Amidst changes, cation exchange capacity loss is evident in relation to the forest along the entire chronosequence. This occurred due to the rise in sand contents, caused by the recurrence of the system through six decades, with more than ten cycles taking place in each area and causing decreased reactive surfaces in soil particles. | 12 years |  | 25° 23' 37" S; 51° 06' 27" W and 25° 23' 52" S; 51° 06' 19" W | Not specified |  |  |  | Available P | Unchanged
Fachin et al., 2020 | Química | Medio plazo | Fachín et al., 2020. Evolution of the soil chemical properties in slash and burn agriculture along several years of fallow. Sciencie of the total environment. | Brasil | Sub tropical húmedo | Cfa | Cropland | Agricultural land | Slash and burn | Slash and burn | Moderate severity | 0-10 cm |  | Several studies have demonstrated the effects of slash-and-burn agriculture on soil chemical properties immediately or short-term after burning. This study aims to answer if: a) the slash-and-burn system affects soil chemical properties; b) management effects remain in a fallowchronosequence; and if c) these effects are restricted to the soil surface. The study was developed in the south-eastern region of the state of Paraná, located in southern Brazil. On-site, the land preparation was made through procedures comprising of fire, cropping, and fallow. The methodology was based on the chronosequence approach by different fallow periods: native forest, 30 days after burning, 2-year fallow, 5-year fallow, 7-year fallow, and 12-year fallow. The soil samples were collected at 0–5 and 5–10 cm depths for chemical analysis (pH, organic matter, ions availability (extractable phosphorus, potassium, calcium, magnesium and aluminum) and cation exchange capacity). The results indicate significant changes at 0–5 cm depth. The soil organic matter levels remained constant throughout the chronosequence. The direct effects of burning led to increased pH and nutrient availability (extractable phosphorus and calcium), which decreased within 2 to 5 years of fallow. The increase in basic cations was sufficient to guarantee the soil nutrient status up to 7 years of fallow. Successive slash-and-burn cycles in the same area caused an increase in soil sand content, and reduced cation exchange capacity. | The increment of ashes to the recently burnt area produced higher extractable phosphorus and calcium contents at 0–5 cm depth; however, the concentration waned after a 5-year fallow, returning to levels similar to the forest. Extractable magnesium and potassium contents did not increase after the fire, being lower or equal to the forest along the chronosequence. Despite their variation along fallow, basic ion increments were still enough to allow soil eutrophication in the recently burnt, 2-year fallow and 7-year fallow areas.With the growth in cation concentration and consequent pH increase, extractable aluminum was neutralized, leading to a significant decline to its contents in studied areas. Amidst changes, cation exchange capacity loss is evident in relation to the forest along the entire chronosequence. This occurred due to the rise in sand contents, caused by the recurrence of the system through six decades, with more than ten cycles taking place in each area and causing decreased reactive surfaces in soil particles. | 2 years |  | 25° 23' 37" S; 51° 06' 27" W and 25° 23' 52" S; 51° 06' 19" W | Clay | acidic soils | 1563 mm |  | Available P | Unchanged
Fachin et al., 2020 | Química | Medio plazo | Fachín et al., 2020. Evolution of the soil chemical properties in slash and burn agriculture along several years of fallow. Sciencie of the total environment. | Brasil | Sub tropical húmedo | Cfa | Cropland | Agricultural land | Slash and burn | Slash and burn | Moderate severity | 0-10 cm |  | Several studies have demonstrated the effects of slash-and-burn agriculture on soil chemical properties immediately or short-term after burning. This study aims to answer if: a) the slash-and-burn system affects soil chemical properties; b) management effects remain in a fallowchronosequence; and if c) these effects are restricted to the soil surface. The study was developed in the south-eastern region of the state of Paraná, located in southern Brazil. On-site, the land preparation was made through procedures comprising of fire, cropping, and fallow. The methodology was based on the chronosequence approach by different fallow periods: native forest, 30 days after burning, 2-year fallow, 5-year fallow, 7-year fallow, and 12-year fallow. The soil samples were collected at 0–5 and 5–10 cm depths for chemical analysis (pH, organic matter, ions availability (extractable phosphorus, potassium, calcium, magnesium and aluminum) and cation exchange capacity). The results indicate significant changes at 0–5 cm depth. The soil organic matter levels remained constant throughout the chronosequence. The direct effects of burning led to increased pH and nutrient availability (extractable phosphorus and calcium), which decreased within 2 to 5 years of fallow. The increase in basic cations was sufficient to guarantee the soil nutrient status up to 7 years of fallow. Successive slash-and-burn cycles in the same area caused an increase in soil sand content, and reduced cation exchange capacity. | The increment of ashes to the recently burnt area produced higher extractable phosphorus and calcium contents at 0–5 cm depth; however, the concentration waned after a 5-year fallow, returning to levels similar to the forest. Extractable magnesium and potassium contents did not increase after the fire, being lower or equal to the forest along the chronosequence. Despite their variation along fallow, basic ion increments were still enough to allow soil eutrophication in the recently burnt, 2-year fallow and 7-year fallow areas.With the growth in cation concentration and consequent pH increase, extractable aluminum was neutralized, leading to a significant decline to its contents in studied areas. Amidst changes, cation exchange capacity loss is evident in relation to the forest along the entire chronosequence. This occurred due to the rise in sand contents, caused by the recurrence of the system through six decades, with more than ten cycles taking place in each area and causing decreased reactive surfaces in soil particles. | 5 years |  | 25° 23' 37" S; 51° 06' 27" W and 25° 23' 52" S; 51° 06' 19" W | Clay | acidic soils | 1563 mm |  | Available P | Unchanged
Fachin et al., 2020 | Química | Largo plazo | Fachín et al., 2020. Evolution of the soil chemical properties in slash and burn agriculture along several years of fallow. Sciencie of the total environment. | Brasil | Sub tropical húmedo | Cfa | Cropland | Agricultural land | Slash and burn | Slash and burn | Moderate severity | 0-10 cm |  | Several studies have demonstrated the effects of slash-and-burn agriculture on soil chemical properties immediately or short-term after burning. This study aims to answer if: a) the slash-and-burn system affects soil chemical properties; b) management effects remain in a fallowchronosequence; and if c) these effects are restricted to the soil surface. The study was developed in the south-eastern region of the state of Paraná, located in southern Brazil. On-site, the land preparation was made through procedures comprising of fire, cropping, and fallow. The methodology was based on the chronosequence approach by different fallow periods: native forest, 30 days after burning, 2-year fallow, 5-year fallow, 7-year fallow, and 12-year fallow. The soil samples were collected at 0–5 and 5–10 cm depths for chemical analysis (pH, organic matter, ions availability (extractable phosphorus, potassium, calcium, magnesium and aluminum) and cation exchange capacity). The results indicate significant changes at 0–5 cm depth. The soil organic matter levels remained constant throughout the chronosequence. The direct effects of burning led to increased pH and nutrient availability (extractable phosphorus and calcium), which decreased within 2 to 5 years of fallow. The increase in basic cations was sufficient to guarantee the soil nutrient status up to 7 years of fallow. Successive slash-and-burn cycles in the same area caused an increase in soil sand content, and reduced cation exchange capacity. | The increment of ashes to the recently burnt area produced higher extractable phosphorus and calcium contents at 0–5 cm depth; however, the concentration waned after a 5-year fallow, returning to levels similar to the forest. Extractable magnesium and potassium contents did not increase after the fire, being lower or equal to the forest along the chronosequence. Despite their variation along fallow, basic ion increments were still enough to allow soil eutrophication in the recently burnt, 2-year fallow and 7-year fallow areas.With the growth in cation concentration and consequent pH increase, extractable aluminum was neutralized, leading to a significant decline to its contents in studied areas. Amidst changes, cation exchange capacity loss is evident in relation to the forest along the entire chronosequence. This occurred due to the rise in sand contents, caused by the recurrence of the system through six decades, with more than ten cycles taking place in each area and causing decreased reactive surfaces in soil particles. | 7 years |  | 25° 23' 37" S; 51° 06' 27" W and 25° 23' 52" S; 51° 06' 19" W | Not specified |  |  |  | Available P | Unchanged
Fachin et al., 2020 | Química | Corto plazo | Fachín et al., 2020. Evolution of the soil chemical properties in slash and burn agriculture along several years of fallow. Sciencie of the total environment. | Brasil | Sub tropical húmedo | Cfa | Cropland | Agricultural land | Slash and burn | Slash and burn | Moderate severity | 0-10 cm |  | Several studies have demonstrated the effects of slash-and-burn agriculture on soil chemical properties immediately or short-term after burning. This study aims to answer if: a) the slash-and-burn system affects soil chemical properties; b) management effects remain in a fallowchronosequence; and if c) these effects are restricted to the soil surface. The study was developed in the south-eastern region of the state of Paraná, located in southern Brazil. On-site, the land preparation was made through procedures comprising of fire, cropping, and fallow. The methodology was based on the chronosequence approach by different fallow periods: native forest, 30 days after burning, 2-year fallow, 5-year fallow, 7-year fallow, and 12-year fallow. The soil samples were collected at 0–5 and 5–10 cm depths for chemical analysis (pH, organic matter, ions availability (extractable phosphorus, potassium, calcium, magnesium and aluminum) and cation exchange capacity). The results indicate significant changes at 0–5 cm depth. The soil organic matter levels remained constant throughout the chronosequence. The direct effects of burning led to increased pH and nutrient availability (extractable phosphorus and calcium), which decreased within 2 to 5 years of fallow. The increase in basic cations was sufficient to guarantee the soil nutrient status up to 7 years of fallow. Successive slash-and-burn cycles in the same area caused an increase in soil sand content, and reduced cation exchange capacity. | The increment of ashes to the recently burnt area produced higher extractable phosphorus and calcium contents at 0–5 cm depth; however, the concentration waned after a 5-year fallow, returning to levels similar to the forest. Extractable magnesium and potassium contents did not increase after the fire, being lower or equal to the forest along the chronosequence. Despite their variation along fallow, basic ion increments were still enough to allow soil eutrophication in the recently burnt, 2-year fallow and 7-year fallow areas.With the growth in cation concentration and consequent pH increase, extractable aluminum was neutralized, leading to a significant decline to its contents in studied areas. Amidst changes, cation exchange capacity loss is evident in relation to the forest along the entire chronosequence. This occurred due to the rise in sand contents, caused by the recurrence of the system through six decades, with more than ten cycles taking place in each area and causing decreased reactive surfaces in soil particles. | 1 month |  | 25° 23' 37" S; 51° 06' 27" W and 25° 23' 52" S; 51° 06' 19" W | Clay | acidic soils | 1563 mm |  | Ca | Increased
Fachin et al., 2020 | Química | Medio plazo | Fachín et al., 2020. Evolution of the soil chemical properties in slash and burn agriculture along several years of fallow. Sciencie of the total environment. | Brasil | Sub tropical húmedo | Cfa | Cropland | Agricultural land | Slash and burn | Slash and burn | Moderate severity | 0-10 cm |  | Several studies have demonstrated the effects of slash-and-burn agriculture on soil chemical properties immediately or short-term after burning. This study aims to answer if: a) the slash-and-burn system affects soil chemical properties; b) management effects remain in a fallowchronosequence; and if c) these effects are restricted to the soil surface. The study was developed in the south-eastern region of the state of Paraná, located in southern Brazil. On-site, the land preparation was made through procedures comprising of fire, cropping, and fallow. The methodology was based on the chronosequence approach by different fallow periods: native forest, 30 days after burning, 2-year fallow, 5-year fallow, 7-year fallow, and 12-year fallow. The soil samples were collected at 0–5 and 5–10 cm depths for chemical analysis (pH, organic matter, ions availability (extractable phosphorus, potassium, calcium, magnesium and aluminum) and cation exchange capacity). The results indicate significant changes at 0–5 cm depth. The soil organic matter levels remained constant throughout the chronosequence. The direct effects of burning led to increased pH and nutrient availability (extractable phosphorus and calcium), which decreased within 2 to 5 years of fallow. The increase in basic cations was sufficient to guarantee the soil nutrient status up to 7 years of fallow. Successive slash-and-burn cycles in the same area caused an increase in soil sand content, and reduced cation exchange capacity. | The increment of ashes to the recently burnt area produced higher extractable phosphorus and calcium contents at 0–5 cm depth; however, the concentration waned after a 5-year fallow, returning to levels similar to the forest. Extractable magnesium and potassium contents did not increase after the fire, being lower or equal to the forest along the chronosequence. Despite their variation along fallow, basic ion increments were still enough to allow soil eutrophication in the recently burnt, 2-year fallow and 7-year fallow areas.With the growth in cation concentration and consequent pH increase, extractable aluminum was neutralized, leading to a significant decline to its contents in studied areas. Amidst changes, cation exchange capacity loss is evident in relation to the forest along the entire chronosequence. This occurred due to the rise in sand contents, caused by the recurrence of the system through six decades, with more than ten cycles taking place in each area and causing decreased reactive surfaces in soil particles. | 2 years |  | 25° 23' 37" S; 51° 06' 27" W and 25° 23' 52" S; 51° 06' 19" W | Clay | acidic soils | 1563 mm |  | Ca | Increased
Fachin et al., 2020 | Química | Largo plazo | Fachín et al., 2020. Evolution of the soil chemical properties in slash and burn agriculture along several years of fallow. Sciencie of the total environment. | Brasil | Sub tropical húmedo | Cfa | Cropland | Agricultural land | Slash and burn | Slash and burn | Moderate severity | 0-10 cm |  | Several studies have demonstrated the effects of slash-and-burn agriculture on soil chemical properties immediately or short-term after burning. This study aims to answer if: a) the slash-and-burn system affects soil chemical properties; b) management effects remain in a fallowchronosequence; and if c) these effects are restricted to the soil surface. The study was developed in the south-eastern region of the state of Paraná, located in southern Brazil. On-site, the land preparation was made through procedures comprising of fire, cropping, and fallow. The methodology was based on the chronosequence approach by different fallow periods: native forest, 30 days after burning, 2-year fallow, 5-year fallow, 7-year fallow, and 12-year fallow. The soil samples were collected at 0–5 and 5–10 cm depths for chemical analysis (pH, organic matter, ions availability (extractable phosphorus, potassium, calcium, magnesium and aluminum) and cation exchange capacity). The results indicate significant changes at 0–5 cm depth. The soil organic matter levels remained constant throughout the chronosequence. The direct effects of burning led to increased pH and nutrient availability (extractable phosphorus and calcium), which decreased within 2 to 5 years of fallow. The increase in basic cations was sufficient to guarantee the soil nutrient status up to 7 years of fallow. Successive slash-and-burn cycles in the same area caused an increase in soil sand content, and reduced cation exchange capacity. | The increment of ashes to the recently burnt area produced higher extractable phosphorus and calcium contents at 0–5 cm depth; however, the concentration waned after a 5-year fallow, returning to levels similar to the forest. Extractable magnesium and potassium contents did not increase after the fire, being lower or equal to the forest along the chronosequence. Despite their variation along fallow, basic ion increments were still enough to allow soil eutrophication in the recently burnt, 2-year fallow and 7-year fallow areas.With the growth in cation concentration and consequent pH increase, extractable aluminum was neutralized, leading to a significant decline to its contents in studied areas. Amidst changes, cation exchange capacity loss is evident in relation to the forest along the entire chronosequence. This occurred due to the rise in sand contents, caused by the recurrence of the system through six decades, with more than ten cycles taking place in each area and causing decreased reactive surfaces in soil particles. | 12 years |  | 25° 23' 37" S; 51° 06' 27" W and 25° 23' 52" S; 51° 06' 19" W | Not specified |  |  |  | Ca | Unchanged
Fachin et al., 2020 | Química | Medio plazo | Fachín et al., 2020. Evolution of the soil chemical properties in slash and burn agriculture along several years of fallow. Sciencie of the total environment. | Brasil | Sub tropical húmedo | Cfa | Cropland | Agricultural land | Slash and burn | Slash and burn | Moderate severity | 0-10 cm |  | Several studies have demonstrated the effects of slash-and-burn agriculture on soil chemical properties immediately or short-term after burning. This study aims to answer if: a) the slash-and-burn system affects soil chemical properties; b) management effects remain in a fallowchronosequence; and if c) these effects are restricted to the soil surface. The study was developed in the south-eastern region of the state of Paraná, located in southern Brazil. On-site, the land preparation was made through procedures comprising of fire, cropping, and fallow. The methodology was based on the chronosequence approach by different fallow periods: native forest, 30 days after burning, 2-year fallow, 5-year fallow, 7-year fallow, and 12-year fallow. The soil samples were collected at 0–5 and 5–10 cm depths for chemical analysis (pH, organic matter, ions availability (extractable phosphorus, potassium, calcium, magnesium and aluminum) and cation exchange capacity). The results indicate significant changes at 0–5 cm depth. The soil organic matter levels remained constant throughout the chronosequence. The direct effects of burning led to increased pH and nutrient availability (extractable phosphorus and calcium), which decreased within 2 to 5 years of fallow. The increase in basic cations was sufficient to guarantee the soil nutrient status up to 7 years of fallow. Successive slash-and-burn cycles in the same area caused an increase in soil sand content, and reduced cation exchange capacity. | The increment of ashes to the recently burnt area produced higher extractable phosphorus and calcium contents at 0–5 cm depth; however, the concentration waned after a 5-year fallow, returning to levels similar to the forest. Extractable magnesium and potassium contents did not increase after the fire, being lower or equal to the forest along the chronosequence. Despite their variation along fallow, basic ion increments were still enough to allow soil eutrophication in the recently burnt, 2-year fallow and 7-year fallow areas.With the growth in cation concentration and consequent pH increase, extractable aluminum was neutralized, leading to a significant decline to its contents in studied areas. Amidst changes, cation exchange capacity loss is evident in relation to the forest along the entire chronosequence. This occurred due to the rise in sand contents, caused by the recurrence of the system through six decades, with more than ten cycles taking place in each area and causing decreased reactive surfaces in soil particles. | 5 years |  | 25° 23' 37" S; 51° 06' 27" W and 25° 23' 52" S; 51° 06' 19" W | Clay | acidic soils | 1563 mm |  | Ca | Unchanged
Fachin et al., 2020 | Química | Largo plazo | Fachín et al., 2020. Evolution of the soil chemical properties in slash and burn agriculture along several years of fallow. Sciencie of the total environment. | Brasil | Sub tropical húmedo | Cfa | Cropland | Agricultural land | Slash and burn | Slash and burn | Moderate severity | 0-10 cm |  | Several studies have demonstrated the effects of slash-and-burn agriculture on soil chemical properties immediately or short-term after burning. This study aims to answer if: a) the slash-and-burn system affects soil chemical properties; b) management effects remain in a fallowchronosequence; and if c) these effects are restricted to the soil surface. The study was developed in the south-eastern region of the state of Paraná, located in southern Brazil. On-site, the land preparation was made through procedures comprising of fire, cropping, and fallow. The methodology was based on the chronosequence approach by different fallow periods: native forest, 30 days after burning, 2-year fallow, 5-year fallow, 7-year fallow, and 12-year fallow. The soil samples were collected at 0–5 and 5–10 cm depths for chemical analysis (pH, organic matter, ions availability (extractable phosphorus, potassium, calcium, magnesium and aluminum) and cation exchange capacity). The results indicate significant changes at 0–5 cm depth. The soil organic matter levels remained constant throughout the chronosequence. The direct effects of burning led to increased pH and nutrient availability (extractable phosphorus and calcium), which decreased within 2 to 5 years of fallow. The increase in basic cations was sufficient to guarantee the soil nutrient status up to 7 years of fallow. Successive slash-and-burn cycles in the same area caused an increase in soil sand content, and reduced cation exchange capacity. | The increment of ashes to the recently burnt area produced higher extractable phosphorus and calcium contents at 0–5 cm depth; however, the concentration waned after a 5-year fallow, returning to levels similar to the forest. Extractable magnesium and potassium contents did not increase after the fire, being lower or equal to the forest along the chronosequence. Despite their variation along fallow, basic ion increments were still enough to allow soil eutrophication in the recently burnt, 2-year fallow and 7-year fallow areas.With the growth in cation concentration and consequent pH increase, extractable aluminum was neutralized, leading to a significant decline to its contents in studied areas. Amidst changes, cation exchange capacity loss is evident in relation to the forest along the entire chronosequence. This occurred due to the rise in sand contents, caused by the recurrence of the system through six decades, with more than ten cycles taking place in each area and causing decreased reactive surfaces in soil particles. | 7 years |  | 25° 23' 37" S; 51° 06' 27" W and 25° 23' 52" S; 51° 06' 19" W | Not specified |  |  |  | Ca | Unchanged
Fachin et al., 2020 | Química | Corto plazo | Fachín et al., 2020. Evolution of the soil chemical properties in slash and burn agriculture along several years of fallow. Sciencie of the total environment. | Brasil | Sub tropical húmedo | Cfa | Cropland | Agricultural land | Slash and burn | Slash and burn | Moderate severity | 0-10 cm |  | Several studies have demonstrated the effects of slash-and-burn agriculture on soil chemical properties immediately or short-term after burning. This study aims to answer if: a) the slash-and-burn system affects soil chemical properties; b) management effects remain in a fallowchronosequence; and if c) these effects are restricted to the soil surface. The study was developed in the south-eastern region of the state of Paraná, located in southern Brazil. On-site, the land preparation was made through procedures comprising of fire, cropping, and fallow. The methodology was based on the chronosequence approach by different fallow periods: native forest, 30 days after burning, 2-year fallow, 5-year fallow, 7-year fallow, and 12-year fallow. The soil samples were collected at 0–5 and 5–10 cm depths for chemical analysis (pH, organic matter, ions availability (extractable phosphorus, potassium, calcium, magnesium and aluminum) and cation exchange capacity). The results indicate significant changes at 0–5 cm depth. The soil organic matter levels remained constant throughout the chronosequence. The direct effects of burning led to increased pH and nutrient availability (extractable phosphorus and calcium), which decreased within 2 to 5 years of fallow. The increase in basic cations was sufficient to guarantee the soil nutrient status up to 7 years of fallow. Successive slash-and-burn cycles in the same area caused an increase in soil sand content, and reduced cation exchange capacity. | The increment of ashes to the recently burnt area produced higher extractable phosphorus and calcium contents at 0–5 cm depth; however, the concentration waned after a 5-year fallow, returning to levels similar to the forest. Extractable magnesium and potassium contents did not increase after the fire, being lower or equal to the forest along the chronosequence. Despite their variation along fallow, basic ion increments were still enough to allow soil eutrophication in the recently burnt, 2-year fallow and 7-year fallow areas.With the growth in cation concentration and consequent pH increase, extractable aluminum was neutralized, leading to a significant decline to its contents in studied areas. Amidst changes, cation exchange capacity loss is evident in relation to the forest along the entire chronosequence. This occurred due to the rise in sand contents, caused by the recurrence of the system through six decades, with more than ten cycles taking place in each area and causing decreased reactive surfaces in soil particles. | 1 month |  | 25° 23' 37" S; 51° 06' 27" W and 25° 23' 52" S; 51° 06' 19" W | Clay | acidic soils | 1563 mm |  | CEC | Decreased
Fachin et al., 2020 | Química | Largo plazo | Fachín et al., 2020. Evolution of the soil chemical properties in slash and burn agriculture along several years of fallow. Sciencie of the total environment. | Brasil | Sub tropical húmedo | Cfa | Cropland | Agricultural land | Slash and burn | Slash and burn | Moderate severity | 0-10 cm |  | Several studies have demonstrated the effects of slash-and-burn agriculture on soil chemical properties immediately or short-term after burning. This study aims to answer if: a) the slash-and-burn system affects soil chemical properties; b) management effects remain in a fallowchronosequence; and if c) these effects are restricted to the soil surface. The study was developed in the south-eastern region of the state of Paraná, located in southern Brazil. On-site, the land preparation was made through procedures comprising of fire, cropping, and fallow. The methodology was based on the chronosequence approach by different fallow periods: native forest, 30 days after burning, 2-year fallow, 5-year fallow, 7-year fallow, and 12-year fallow. The soil samples were collected at 0–5 and 5–10 cm depths for chemical analysis (pH, organic matter, ions availability (extractable phosphorus, potassium, calcium, magnesium and aluminum) and cation exchange capacity). The results indicate significant changes at 0–5 cm depth. The soil organic matter levels remained constant throughout the chronosequence. The direct effects of burning led to increased pH and nutrient availability (extractable phosphorus and calcium), which decreased within 2 to 5 years of fallow. The increase in basic cations was sufficient to guarantee the soil nutrient status up to 7 years of fallow. Successive slash-and-burn cycles in the same area caused an increase in soil sand content, and reduced cation exchange capacity. | The increment of ashes to the recently burnt area produced higher extractable phosphorus and calcium contents at 0–5 cm depth; however, the concentration waned after a 5-year fallow, returning to levels similar to the forest. Extractable magnesium and potassium contents did not increase after the fire, being lower or equal to the forest along the chronosequence. Despite their variation along fallow, basic ion increments were still enough to allow soil eutrophication in the recently burnt, 2-year fallow and 7-year fallow areas.With the growth in cation concentration and consequent pH increase, extractable aluminum was neutralized, leading to a significant decline to its contents in studied areas. Amidst changes, cation exchange capacity loss is evident in relation to the forest along the entire chronosequence. This occurred due to the rise in sand contents, caused by the recurrence of the system through six decades, with more than ten cycles taking place in each area and causing decreased reactive surfaces in soil particles. | 12 years |  | 25° 23' 37" S; 51° 06' 27" W and 25° 23' 52" S; 51° 06' 19" W | Not specified |  |  |  | CEC | Decreased
Fachin et al., 2020 | Química | Medio plazo | Fachín et al., 2020. Evolution of the soil chemical properties in slash and burn agriculture along several years of fallow. Sciencie of the total environment. | Brasil | Sub tropical húmedo | Cfa | Cropland | Agricultural land | Slash and burn | Slash and burn | Moderate severity | 0-10 cm |  | Several studies have demonstrated the effects of slash-and-burn agriculture on soil chemical properties immediately or short-term after burning. This study aims to answer if: a) the slash-and-burn system affects soil chemical properties; b) management effects remain in a fallowchronosequence; and if c) these effects are restricted to the soil surface. The study was developed in the south-eastern region of the state of Paraná, located in southern Brazil. On-site, the land preparation was made through procedures comprising of fire, cropping, and fallow. The methodology was based on the chronosequence approach by different fallow periods: native forest, 30 days after burning, 2-year fallow, 5-year fallow, 7-year fallow, and 12-year fallow. The soil samples were collected at 0–5 and 5–10 cm depths for chemical analysis (pH, organic matter, ions availability (extractable phosphorus, potassium, calcium, magnesium and aluminum) and cation exchange capacity). The results indicate significant changes at 0–5 cm depth. The soil organic matter levels remained constant throughout the chronosequence. The direct effects of burning led to increased pH and nutrient availability (extractable phosphorus and calcium), which decreased within 2 to 5 years of fallow. The increase in basic cations was sufficient to guarantee the soil nutrient status up to 7 years of fallow. Successive slash-and-burn cycles in the same area caused an increase in soil sand content, and reduced cation exchange capacity. | The increment of ashes to the recently burnt area produced higher extractable phosphorus and calcium contents at 0–5 cm depth; however, the concentration waned after a 5-year fallow, returning to levels similar to the forest. Extractable magnesium and potassium contents did not increase after the fire, being lower or equal to the forest along the chronosequence. Despite their variation along fallow, basic ion increments were still enough to allow soil eutrophication in the recently burnt, 2-year fallow and 7-year fallow areas.With the growth in cation concentration and consequent pH increase, extractable aluminum was neutralized, leading to a significant decline to its contents in studied areas. Amidst changes, cation exchange capacity loss is evident in relation to the forest along the entire chronosequence. This occurred due to the rise in sand contents, caused by the recurrence of the system through six decades, with more than ten cycles taking place in each area and causing decreased reactive surfaces in soil particles. | 2 years |  | 25° 23' 37" S; 51° 06' 27" W and 25° 23' 52" S; 51° 06' 19" W | Clay | acidic soils | 1563 mm |  | CEC | Decreased
Fachin et al., 2020 | Química | Medio plazo | Fachín et al., 2020. Evolution of the soil chemical properties in slash and burn agriculture along several years of fallow. Sciencie of the total environment. | Brasil | Sub tropical húmedo | Cfa | Cropland | Agricultural land | Slash and burn | Slash and burn | Moderate severity | 0-10 cm |  | Several studies have demonstrated the effects of slash-and-burn agriculture on soil chemical properties immediately or short-term after burning. This study aims to answer if: a) the slash-and-burn system affects soil chemical properties; b) management effects remain in a fallowchronosequence; and if c) these effects are restricted to the soil surface. The study was developed in the south-eastern region of the state of Paraná, located in southern Brazil. On-site, the land preparation was made through procedures comprising of fire, cropping, and fallow. The methodology was based on the chronosequence approach by different fallow periods: native forest, 30 days after burning, 2-year fallow, 5-year fallow, 7-year fallow, and 12-year fallow. The soil samples were collected at 0–5 and 5–10 cm depths for chemical analysis (pH, organic matter, ions availability (extractable phosphorus, potassium, calcium, magnesium and aluminum) and cation exchange capacity). The results indicate significant changes at 0–5 cm depth. The soil organic matter levels remained constant throughout the chronosequence. The direct effects of burning led to increased pH and nutrient availability (extractable phosphorus and calcium), which decreased within 2 to 5 years of fallow. The increase in basic cations was sufficient to guarantee the soil nutrient status up to 7 years of fallow. Successive slash-and-burn cycles in the same area caused an increase in soil sand content, and reduced cation exchange capacity. | The increment of ashes to the recently burnt area produced higher extractable phosphorus and calcium contents at 0–5 cm depth; however, the concentration waned after a 5-year fallow, returning to levels similar to the forest. Extractable magnesium and potassium contents did not increase after the fire, being lower or equal to the forest along the chronosequence. Despite their variation along fallow, basic ion increments were still enough to allow soil eutrophication in the recently burnt, 2-year fallow and 7-year fallow areas.With the growth in cation concentration and consequent pH increase, extractable aluminum was neutralized, leading to a significant decline to its contents in studied areas. Amidst changes, cation exchange capacity loss is evident in relation to the forest along the entire chronosequence. This occurred due to the rise in sand contents, caused by the recurrence of the system through six decades, with more than ten cycles taking place in each area and causing decreased reactive surfaces in soil particles. | 5 years |  | 25° 23' 37" S; 51° 06' 27" W and 25° 23' 52" S; 51° 06' 19" W | Clay | acidic soils | 1563 mm |  | CEC | Decreased
Fachin et al., 2020 | Química | Largo plazo | Fachín et al., 2020. Evolution of the soil chemical properties in slash and burn agriculture along several years of fallow. Sciencie of the total environment. | Brasil | Sub tropical húmedo | Cfa | Cropland | Agricultural land | Slash and burn | Slash and burn | Moderate severity | 0-10 cm |  | Several studies have demonstrated the effects of slash-and-burn agriculture on soil chemical properties immediately or short-term after burning. This study aims to answer if: a) the slash-and-burn system affects soil chemical properties; b) management effects remain in a fallowchronosequence; and if c) these effects are restricted to the soil surface. The study was developed in the south-eastern region of the state of Paraná, located in southern Brazil. On-site, the land preparation was made through procedures comprising of fire, cropping, and fallow. The methodology was based on the chronosequence approach by different fallow periods: native forest, 30 days after burning, 2-year fallow, 5-year fallow, 7-year fallow, and 12-year fallow. The soil samples were collected at 0–5 and 5–10 cm depths for chemical analysis (pH, organic matter, ions availability (extractable phosphorus, potassium, calcium, magnesium and aluminum) and cation exchange capacity). The results indicate significant changes at 0–5 cm depth. The soil organic matter levels remained constant throughout the chronosequence. The direct effects of burning led to increased pH and nutrient availability (extractable phosphorus and calcium), which decreased within 2 to 5 years of fallow. The increase in basic cations was sufficient to guarantee the soil nutrient status up to 7 years of fallow. Successive slash-and-burn cycles in the same area caused an increase in soil sand content, and reduced cation exchange capacity. | The increment of ashes to the recently burnt area produced higher extractable phosphorus and calcium contents at 0–5 cm depth; however, the concentration waned after a 5-year fallow, returning to levels similar to the forest. Extractable magnesium and potassium contents did not increase after the fire, being lower or equal to the forest along the chronosequence. Despite their variation along fallow, basic ion increments were still enough to allow soil eutrophication in the recently burnt, 2-year fallow and 7-year fallow areas.With the growth in cation concentration and consequent pH increase, extractable aluminum was neutralized, leading to a significant decline to its contents in studied areas. Amidst changes, cation exchange capacity loss is evident in relation to the forest along the entire chronosequence. This occurred due to the rise in sand contents, caused by the recurrence of the system through six decades, with more than ten cycles taking place in each area and causing decreased reactive surfaces in soil particles. | 7 years |  | 25° 23' 37" S; 51° 06' 27" W and 25° 23' 52" S; 51° 06' 19" W | Not specified |  |  |  | CEC | Decreased
Fachin et al., 2020 | Química | Largo plazo | Fachín et al., 2020. Evolution of the soil chemical properties in slash and burn agriculture along several years of fallow. Sciencie of the total environment. | Brasil | Sub tropical húmedo | Cfa | Cropland | Agricultural land | Slash and burn | Slash and burn | Moderate severity | 0-10 cm |  | Several studies have demonstrated the effects of slash-and-burn agriculture on soil chemical properties immediately or short-term after burning. This study aims to answer if: a) the slash-and-burn system affects soil chemical properties; b) management effects remain in a fallowchronosequence; and if c) these effects are restricted to the soil surface. The study was developed in the south-eastern region of the state of Paraná, located in southern Brazil. On-site, the land preparation was made through procedures comprising of fire, cropping, and fallow. The methodology was based on the chronosequence approach by different fallow periods: native forest, 30 days after burning, 2-year fallow, 5-year fallow, 7-year fallow, and 12-year fallow. The soil samples were collected at 0–5 and 5–10 cm depths for chemical analysis (pH, organic matter, ions availability (extractable phosphorus, potassium, calcium, magnesium and aluminum) and cation exchange capacity). The results indicate significant changes at 0–5 cm depth. The soil organic matter levels remained constant throughout the chronosequence. The direct effects of burning led to increased pH and nutrient availability (extractable phosphorus and calcium), which decreased within 2 to 5 years of fallow. The increase in basic cations was sufficient to guarantee the soil nutrient status up to 7 years of fallow. Successive slash-and-burn cycles in the same area caused an increase in soil sand content, and reduced cation exchange capacity. | The increment of ashes to the recently burnt area produced higher extractable phosphorus and calcium contents at 0–5 cm depth; however, the concentration waned after a 5-year fallow, returning to levels similar to the forest. Extractable magnesium and potassium contents did not increase after the fire, being lower or equal to the forest along the chronosequence. Despite their variation along fallow, basic ion increments were still enough to allow soil eutrophication in the recently burnt, 2-year fallow and 7-year fallow areas.With the growth in cation concentration and consequent pH increase, extractable aluminum was neutralized, leading to a significant decline to its contents in studied areas. Amidst changes, cation exchange capacity loss is evident in relation to the forest along the entire chronosequence. This occurred due to the rise in sand contents, caused by the recurrence of the system through six decades, with more than ten cycles taking place in each area and causing decreased reactive surfaces in soil particles. | 12 years |  | 25° 23' 37" S; 51° 06' 27" W and 25° 23' 52" S; 51° 06' 19" W | Not specified |  |  |  | K | Decreased
Fachin et al., 2020 | Química | Largo plazo | Fachín et al., 2020. Evolution of the soil chemical properties in slash and burn agriculture along several years of fallow. Sciencie of the total environment. | Brasil | Sub tropical húmedo | Cfa | Cropland | Agricultural land | Slash and burn | Slash and burn | Moderate severity | 0-10 cm |  | Several studies have demonstrated the effects of slash-and-burn agriculture on soil chemical properties immediately or short-term after burning. This study aims to answer if: a) the slash-and-burn system affects soil chemical properties; b) management effects remain in a fallowchronosequence; and if c) these effects are restricted to the soil surface. The study was developed in the south-eastern region of the state of Paraná, located in southern Brazil. On-site, the land preparation was made through procedures comprising of fire, cropping, and fallow. The methodology was based on the chronosequence approach by different fallow periods: native forest, 30 days after burning, 2-year fallow, 5-year fallow, 7-year fallow, and 12-year fallow. The soil samples were collected at 0–5 and 5–10 cm depths for chemical analysis (pH, organic matter, ions availability (extractable phosphorus, potassium, calcium, magnesium and aluminum) and cation exchange capacity). The results indicate significant changes at 0–5 cm depth. The soil organic matter levels remained constant throughout the chronosequence. The direct effects of burning led to increased pH and nutrient availability (extractable phosphorus and calcium), which decreased within 2 to 5 years of fallow. The increase in basic cations was sufficient to guarantee the soil nutrient status up to 7 years of fallow. Successive slash-and-burn cycles in the same area caused an increase in soil sand content, and reduced cation exchange capacity. | The increment of ashes to the recently burnt area produced higher extractable phosphorus and calcium contents at 0–5 cm depth; however, the concentration waned after a 5-year fallow, returning to levels similar to the forest. Extractable magnesium and potassium contents did not increase after the fire, being lower or equal to the forest along the chronosequence. Despite their variation along fallow, basic ion increments were still enough to allow soil eutrophication in the recently burnt, 2-year fallow and 7-year fallow areas.With the growth in cation concentration and consequent pH increase, extractable aluminum was neutralized, leading to a significant decline to its contents in studied areas. Amidst changes, cation exchange capacity loss is evident in relation to the forest along the entire chronosequence. This occurred due to the rise in sand contents, caused by the recurrence of the system through six decades, with more than ten cycles taking place in each area and causing decreased reactive surfaces in soil particles. | 7 years |  | 25° 23' 37" S; 51° 06' 27" W and 25° 23' 52" S; 51° 06' 19" W | Not specified |  |  |  | K | Decreased
Fachin et al., 2020 | Química | Corto plazo | Fachín et al., 2020. Evolution of the soil chemical properties in slash and burn agriculture along several years of fallow. Sciencie of the total environment. | Brasil | Sub tropical húmedo | Cfa | Cropland | Agricultural land | Slash and burn | Slash and burn | Moderate severity | 0-10 cm |  | Several studies have demonstrated the effects of slash-and-burn agriculture on soil chemical properties immediately or short-term after burning. This study aims to answer if: a) the slash-and-burn system affects soil chemical properties; b) management effects remain in a fallowchronosequence; and if c) these effects are restricted to the soil surface. The study was developed in the south-eastern region of the state of Paraná, located in southern Brazil. On-site, the land preparation was made through procedures comprising of fire, cropping, and fallow. The methodology was based on the chronosequence approach by different fallow periods: native forest, 30 days after burning, 2-year fallow, 5-year fallow, 7-year fallow, and 12-year fallow. The soil samples were collected at 0–5 and 5–10 cm depths for chemical analysis (pH, organic matter, ions availability (extractable phosphorus, potassium, calcium, magnesium and aluminum) and cation exchange capacity). The results indicate significant changes at 0–5 cm depth. The soil organic matter levels remained constant throughout the chronosequence. The direct effects of burning led to increased pH and nutrient availability (extractable phosphorus and calcium), which decreased within 2 to 5 years of fallow. The increase in basic cations was sufficient to guarantee the soil nutrient status up to 7 years of fallow. Successive slash-and-burn cycles in the same area caused an increase in soil sand content, and reduced cation exchange capacity. | The increment of ashes to the recently burnt area produced higher extractable phosphorus and calcium contents at 0–5 cm depth; however, the concentration waned after a 5-year fallow, returning to levels similar to the forest. Extractable magnesium and potassium contents did not increase after the fire, being lower or equal to the forest along the chronosequence. Despite their variation along fallow, basic ion increments were still enough to allow soil eutrophication in the recently burnt, 2-year fallow and 7-year fallow areas.With the growth in cation concentration and consequent pH increase, extractable aluminum was neutralized, leading to a significant decline to its contents in studied areas. Amidst changes, cation exchange capacity loss is evident in relation to the forest along the entire chronosequence. This occurred due to the rise in sand contents, caused by the recurrence of the system through six decades, with more than ten cycles taking place in each area and causing decreased reactive surfaces in soil particles. | 1 month |  | 25° 23' 37" S; 51° 06' 27" W and 25° 23' 52" S; 51° 06' 19" W | Clay | acidic soils | 1563 mm |  | K | Unchanged
Fachin et al., 2020 | Química | Medio plazo | Fachín et al., 2020. Evolution of the soil chemical properties in slash and burn agriculture along several years of fallow. Sciencie of the total environment. | Brasil | Sub tropical húmedo | Cfa | Cropland | Agricultural land | Slash and burn | Slash and burn | Moderate severity | 0-10 cm |  | Several studies have demonstrated the effects of slash-and-burn agriculture on soil chemical properties immediately or short-term after burning. This study aims to answer if: a) the slash-and-burn system affects soil chemical properties; b) management effects remain in a fallowchronosequence; and if c) these effects are restricted to the soil surface. The study was developed in the south-eastern region of the state of Paraná, located in southern Brazil. On-site, the land preparation was made through procedures comprising of fire, cropping, and fallow. The methodology was based on the chronosequence approach by different fallow periods: native forest, 30 days after burning, 2-year fallow, 5-year fallow, 7-year fallow, and 12-year fallow. The soil samples were collected at 0–5 and 5–10 cm depths for chemical analysis (pH, organic matter, ions availability (extractable phosphorus, potassium, calcium, magnesium and aluminum) and cation exchange capacity). The results indicate significant changes at 0–5 cm depth. The soil organic matter levels remained constant throughout the chronosequence. The direct effects of burning led to increased pH and nutrient availability (extractable phosphorus and calcium), which decreased within 2 to 5 years of fallow. The increase in basic cations was sufficient to guarantee the soil nutrient status up to 7 years of fallow. Successive slash-and-burn cycles in the same area caused an increase in soil sand content, and reduced cation exchange capacity. | The increment of ashes to the recently burnt area produced higher extractable phosphorus and calcium contents at 0–5 cm depth; however, the concentration waned after a 5-year fallow, returning to levels similar to the forest. Extractable magnesium and potassium contents did not increase after the fire, being lower or equal to the forest along the chronosequence. Despite their variation along fallow, basic ion increments were still enough to allow soil eutrophication in the recently burnt, 2-year fallow and 7-year fallow areas.With the growth in cation concentration and consequent pH increase, extractable aluminum was neutralized, leading to a significant decline to its contents in studied areas. Amidst changes, cation exchange capacity loss is evident in relation to the forest along the entire chronosequence. This occurred due to the rise in sand contents, caused by the recurrence of the system through six decades, with more than ten cycles taking place in each area and causing decreased reactive surfaces in soil particles. | 2 years |  | 25° 23' 37" S; 51° 06' 27" W and 25° 23' 52" S; 51° 06' 19" W | Clay | acidic soils | 1563 mm |  | K | Unchanged
Fachin et al., 2020 | Química | Medio plazo | Fachín et al., 2020. Evolution of the soil chemical properties in slash and burn agriculture along several years of fallow. Sciencie of the total environment. | Brasil | Sub tropical húmedo | Cfa | Cropland | Agricultural land | Slash and burn | Slash and burn | Moderate severity | 0-10 cm |  | Several studies have demonstrated the effects of slash-and-burn agriculture on soil chemical properties immediately or short-term after burning. This study aims to answer if: a) the slash-and-burn system affects soil chemical properties; b) management effects remain in a fallowchronosequence; and if c) these effects are restricted to the soil surface. The study was developed in the south-eastern region of the state of Paraná, located in southern Brazil. On-site, the land preparation was made through procedures comprising of fire, cropping, and fallow. The methodology was based on the chronosequence approach by different fallow periods: native forest, 30 days after burning, 2-year fallow, 5-year fallow, 7-year fallow, and 12-year fallow. The soil samples were collected at 0–5 and 5–10 cm depths for chemical analysis (pH, organic matter, ions availability (extractable phosphorus, potassium, calcium, magnesium and aluminum) and cation exchange capacity). The results indicate significant changes at 0–5 cm depth. The soil organic matter levels remained constant throughout the chronosequence. The direct effects of burning led to increased pH and nutrient availability (extractable phosphorus and calcium), which decreased within 2 to 5 years of fallow. The increase in basic cations was sufficient to guarantee the soil nutrient status up to 7 years of fallow. Successive slash-and-burn cycles in the same area caused an increase in soil sand content, and reduced cation exchange capacity. | The increment of ashes to the recently burnt area produced higher extractable phosphorus and calcium contents at 0–5 cm depth; however, the concentration waned after a 5-year fallow, returning to levels similar to the forest. Extractable magnesium and potassium contents did not increase after the fire, being lower or equal to the forest along the chronosequence. Despite their variation along fallow, basic ion increments were still enough to allow soil eutrophication in the recently burnt, 2-year fallow and 7-year fallow areas.With the growth in cation concentration and consequent pH increase, extractable aluminum was neutralized, leading to a significant decline to its contents in studied areas. Amidst changes, cation exchange capacity loss is evident in relation to the forest along the entire chronosequence. This occurred due to the rise in sand contents, caused by the recurrence of the system through six decades, with more than ten cycles taking place in each area and causing decreased reactive surfaces in soil particles. | 5 years |  | 25° 23' 37" S; 51° 06' 27" W and 25° 23' 52" S; 51° 06' 19" W | Clay | acidic soils | 1563 mm |  | K | Unchanged
Fachin et al., 2020 | Química | Corto plazo | Fachín et al., 2020. Evolution of the soil chemical properties in slash and burn agriculture along several years of fallow. Sciencie of the total environment. | Brasil | Sub tropical húmedo | Cfa | Cropland | Agricultural land | Slash and burn | Slash and burn | Moderate severity | 0-10 cm |  | Several studies have demonstrated the effects of slash-and-burn agriculture on soil chemical properties immediately or short-term after burning. This study aims to answer if: a) the slash-and-burn system affects soil chemical properties; b) management effects remain in a fallowchronosequence; and if c) these effects are restricted to the soil surface. The study was developed in the south-eastern region of the state of Paraná, located in southern Brazil. On-site, the land preparation was made through procedures comprising of fire, cropping, and fallow. The methodology was based on the chronosequence approach by different fallow periods: native forest, 30 days after burning, 2-year fallow, 5-year fallow, 7-year fallow, and 12-year fallow. The soil samples were collected at 0–5 and 5–10 cm depths for chemical analysis (pH, organic matter, ions availability (extractable phosphorus, potassium, calcium, magnesium and aluminum) and cation exchange capacity). The results indicate significant changes at 0–5 cm depth. The soil organic matter levels remained constant throughout the chronosequence. The direct effects of burning led to increased pH and nutrient availability (extractable phosphorus and calcium), which decreased within 2 to 5 years of fallow. The increase in basic cations was sufficient to guarantee the soil nutrient status up to 7 years of fallow. Successive slash-and-burn cycles in the same area caused an increase in soil sand content, and reduced cation exchange capacity. | The increment of ashes to the recently burnt area produced higher extractable phosphorus and calcium contents at 0–5 cm depth; however, the concentration waned after a 5-year fallow, returning to levels similar to the forest. Extractable magnesium and potassium contents did not increase after the fire, being lower or equal to the forest along the chronosequence. Despite their variation along fallow, basic ion increments were still enough to allow soil eutrophication in the recently burnt, 2-year fallow and 7-year fallow areas.With the growth in cation concentration and consequent pH increase, extractable aluminum was neutralized, leading to a significant decline to its contents in studied areas. Amidst changes, cation exchange capacity loss is evident in relation to the forest along the entire chronosequence. This occurred due to the rise in sand contents, caused by the recurrence of the system through six decades, with more than ten cycles taking place in each area and causing decreased reactive surfaces in soil particles. | 1 month |  | 25° 23' 37" S; 51° 06' 27" W and 25° 23' 52" S; 51° 06' 19" W | Clay | acidic soils | 1563 mm |  | Mg | Decreased
Fachin et al., 2020 | Química | Medio plazo | Fachín et al., 2020. Evolution of the soil chemical properties in slash and burn agriculture along several years of fallow. Sciencie of the total environment. | Brasil | Sub tropical húmedo | Cfa | Cropland | Agricultural land | Slash and burn | Slash and burn | Moderate severity | 0-10 cm |  | Several studies have demonstrated the effects of slash-and-burn agriculture on soil chemical properties immediately or short-term after burning. This study aims to answer if: a) the slash-and-burn system affects soil chemical properties; b) management effects remain in a fallowchronosequence; and if c) these effects are restricted to the soil surface. The study was developed in the south-eastern region of the state of Paraná, located in southern Brazil. On-site, the land preparation was made through procedures comprising of fire, cropping, and fallow. The methodology was based on the chronosequence approach by different fallow periods: native forest, 30 days after burning, 2-year fallow, 5-year fallow, 7-year fallow, and 12-year fallow. The soil samples were collected at 0–5 and 5–10 cm depths for chemical analysis (pH, organic matter, ions availability (extractable phosphorus, potassium, calcium, magnesium and aluminum) and cation exchange capacity). The results indicate significant changes at 0–5 cm depth. The soil organic matter levels remained constant throughout the chronosequence. The direct effects of burning led to increased pH and nutrient availability (extractable phosphorus and calcium), which decreased within 2 to 5 years of fallow. The increase in basic cations was sufficient to guarantee the soil nutrient status up to 7 years of fallow. Successive slash-and-burn cycles in the same area caused an increase in soil sand content, and reduced cation exchange capacity. | The increment of ashes to the recently burnt area produced higher extractable phosphorus and calcium contents at 0–5 cm depth; however, the concentration waned after a 5-year fallow, returning to levels similar to the forest. Extractable magnesium and potassium contents did not increase after the fire, being lower or equal to the forest along the chronosequence. Despite their variation along fallow, basic ion increments were still enough to allow soil eutrophication in the recently burnt, 2-year fallow and 7-year fallow areas.With the growth in cation concentration and consequent pH increase, extractable aluminum was neutralized, leading to a significant decline to its contents in studied areas. Amidst changes, cation exchange capacity loss is evident in relation to the forest along the entire chronosequence. This occurred due to the rise in sand contents, caused by the recurrence of the system through six decades, with more than ten cycles taking place in each area and causing decreased reactive surfaces in soil particles. | 5 years |  | 25° 23' 37" S; 51° 06' 27" W and 25° 23' 52" S; 51° 06' 19" W | Clay | acidic soils | 1563 mm |  | Mg | Decreased
Fachin et al., 2020 | Química | Largo plazo | Fachín et al., 2020. Evolution of the soil chemical properties in slash and burn agriculture along several years of fallow. Sciencie of the total environment. | Brasil | Sub tropical húmedo | Cfa | Cropland | Agricultural land | Slash and burn | Slash and burn | Moderate severity | 0-10 cm |  | Several studies have demonstrated the effects of slash-and-burn agriculture on soil chemical properties immediately or short-term after burning. This study aims to answer if: a) the slash-and-burn system affects soil chemical properties; b) management effects remain in a fallowchronosequence; and if c) these effects are restricted to the soil surface. The study was developed in the south-eastern region of the state of Paraná, located in southern Brazil. On-site, the land preparation was made through procedures comprising of fire, cropping, and fallow. The methodology was based on the chronosequence approach by different fallow periods: native forest, 30 days after burning, 2-year fallow, 5-year fallow, 7-year fallow, and 12-year fallow. The soil samples were collected at 0–5 and 5–10 cm depths for chemical analysis (pH, organic matter, ions availability (extractable phosphorus, potassium, calcium, magnesium and aluminum) and cation exchange capacity). The results indicate significant changes at 0–5 cm depth. The soil organic matter levels remained constant throughout the chronosequence. The direct effects of burning led to increased pH and nutrient availability (extractable phosphorus and calcium), which decreased within 2 to 5 years of fallow. The increase in basic cations was sufficient to guarantee the soil nutrient status up to 7 years of fallow. Successive slash-and-burn cycles in the same area caused an increase in soil sand content, and reduced cation exchange capacity. | The increment of ashes to the recently burnt area produced higher extractable phosphorus and calcium contents at 0–5 cm depth; however, the concentration waned after a 5-year fallow, returning to levels similar to the forest. Extractable magnesium and potassium contents did not increase after the fire, being lower or equal to the forest along the chronosequence. Despite their variation along fallow, basic ion increments were still enough to allow soil eutrophication in the recently burnt, 2-year fallow and 7-year fallow areas.With the growth in cation concentration and consequent pH increase, extractable aluminum was neutralized, leading to a significant decline to its contents in studied areas. Amidst changes, cation exchange capacity loss is evident in relation to the forest along the entire chronosequence. This occurred due to the rise in sand contents, caused by the recurrence of the system through six decades, with more than ten cycles taking place in each area and causing decreased reactive surfaces in soil particles. | 12 years |  | 25° 23' 37" S; 51° 06' 27" W and 25° 23' 52" S; 51° 06' 19" W | Not specified |  |  |  | Mg | Unchanged
Fachin et al., 2020 | Química | Medio plazo | Fachín et al., 2020. Evolution of the soil chemical properties in slash and burn agriculture along several years of fallow. Sciencie of the total environment. | Brasil | Sub tropical húmedo | Cfa | Cropland | Agricultural land | Slash and burn | Slash and burn | Moderate severity | 0-10 cm |  | Several studies have demonstrated the effects of slash-and-burn agriculture on soil chemical properties immediately or short-term after burning. This study aims to answer if: a) the slash-and-burn system affects soil chemical properties; b) management effects remain in a fallowchronosequence; and if c) these effects are restricted to the soil surface. The study was developed in the south-eastern region of the state of Paraná, located in southern Brazil. On-site, the land preparation was made through procedures comprising of fire, cropping, and fallow. The methodology was based on the chronosequence approach by different fallow periods: native forest, 30 days after burning, 2-year fallow, 5-year fallow, 7-year fallow, and 12-year fallow. The soil samples were collected at 0–5 and 5–10 cm depths for chemical analysis (pH, organic matter, ions availability (extractable phosphorus, potassium, calcium, magnesium and aluminum) and cation exchange capacity). The results indicate significant changes at 0–5 cm depth. The soil organic matter levels remained constant throughout the chronosequence. The direct effects of burning led to increased pH and nutrient availability (extractable phosphorus and calcium), which decreased within 2 to 5 years of fallow. The increase in basic cations was sufficient to guarantee the soil nutrient status up to 7 years of fallow. Successive slash-and-burn cycles in the same area caused an increase in soil sand content, and reduced cation exchange capacity. | The increment of ashes to the recently burnt area produced higher extractable phosphorus and calcium contents at 0–5 cm depth; however, the concentration waned after a 5-year fallow, returning to levels similar to the forest. Extractable magnesium and potassium contents did not increase after the fire, being lower or equal to the forest along the chronosequence. Despite their variation along fallow, basic ion increments were still enough to allow soil eutrophication in the recently burnt, 2-year fallow and 7-year fallow areas.With the growth in cation concentration and consequent pH increase, extractable aluminum was neutralized, leading to a significant decline to its contents in studied areas. Amidst changes, cation exchange capacity loss is evident in relation to the forest along the entire chronosequence. This occurred due to the rise in sand contents, caused by the recurrence of the system through six decades, with more than ten cycles taking place in each area and causing decreased reactive surfaces in soil particles. | 2 years |  | 25° 23' 37" S; 51° 06' 27" W and 25° 23' 52" S; 51° 06' 19" W | Clay | acidic soils | 1563 mm |  | Mg | Unchanged
Fachin et al., 2020 | Química | Largo plazo | Fachín et al., 2020. Evolution of the soil chemical properties in slash and burn agriculture along several years of fallow. Sciencie of the total environment. | Brasil | Sub tropical húmedo | Cfa | Cropland | Agricultural land | Slash and burn | Slash and burn | Moderate severity | 0-10 cm |  | Several studies have demonstrated the effects of slash-and-burn agriculture on soil chemical properties immediately or short-term after burning. This study aims to answer if: a) the slash-and-burn system affects soil chemical properties; b) management effects remain in a fallowchronosequence; and if c) these effects are restricted to the soil surface. The study was developed in the south-eastern region of the state of Paraná, located in southern Brazil. On-site, the land preparation was made through procedures comprising of fire, cropping, and fallow. The methodology was based on the chronosequence approach by different fallow periods: native forest, 30 days after burning, 2-year fallow, 5-year fallow, 7-year fallow, and 12-year fallow. The soil samples were collected at 0–5 and 5–10 cm depths for chemical analysis (pH, organic matter, ions availability (extractable phosphorus, potassium, calcium, magnesium and aluminum) and cation exchange capacity). The results indicate significant changes at 0–5 cm depth. The soil organic matter levels remained constant throughout the chronosequence. The direct effects of burning led to increased pH and nutrient availability (extractable phosphorus and calcium), which decreased within 2 to 5 years of fallow. The increase in basic cations was sufficient to guarantee the soil nutrient status up to 7 years of fallow. Successive slash-and-burn cycles in the same area caused an increase in soil sand content, and reduced cation exchange capacity. | The increment of ashes to the recently burnt area produced higher extractable phosphorus and calcium contents at 0–5 cm depth; however, the concentration waned after a 5-year fallow, returning to levels similar to the forest. Extractable magnesium and potassium contents did not increase after the fire, being lower or equal to the forest along the chronosequence. Despite their variation along fallow, basic ion increments were still enough to allow soil eutrophication in the recently burnt, 2-year fallow and 7-year fallow areas.With the growth in cation concentration and consequent pH increase, extractable aluminum was neutralized, leading to a significant decline to its contents in studied areas. Amidst changes, cation exchange capacity loss is evident in relation to the forest along the entire chronosequence. This occurred due to the rise in sand contents, caused by the recurrence of the system through six decades, with more than ten cycles taking place in each area and causing decreased reactive surfaces in soil particles. | 7 years |  | 25° 23' 37" S; 51° 06' 27" W and 25° 23' 52" S; 51° 06' 19" W | Not specified |  |  |  | Mg | Unchanged
Fachin et al., 2020 | Química | Corto plazo | Fachín et al., 2020. Evolution of the soil chemical properties in slash and burn agriculture along several years of fallow. Sciencie of the total environment. | Brasil | Sub tropical húmedo | Cfa | Cropland | Agricultural land | Slash and burn | Slash and burn | Moderate severity | 0-10 cm |  | Several studies have demonstrated the effects of slash-and-burn agriculture on soil chemical properties immediately or short-term after burning. This study aims to answer if: a) the slash-and-burn system affects soil chemical properties; b) management effects remain in a fallowchronosequence; and if c) these effects are restricted to the soil surface. The study was developed in the south-eastern region of the state of Paraná, located in southern Brazil. On-site, the land preparation was made through procedures comprising of fire, cropping, and fallow. The methodology was based on the chronosequence approach by different fallow periods: native forest, 30 days after burning, 2-year fallow, 5-year fallow, 7-year fallow, and 12-year fallow. The soil samples were collected at 0–5 and 5–10 cm depths for chemical analysis (pH, organic matter, ions availability (extractable phosphorus, potassium, calcium, magnesium and aluminum) and cation exchange capacity). The results indicate significant changes at 0–5 cm depth. The soil organic matter levels remained constant throughout the chronosequence. The direct effects of burning led to increased pH and nutrient availability (extractable phosphorus and calcium), which decreased within 2 to 5 years of fallow. The increase in basic cations was sufficient to guarantee the soil nutrient status up to 7 years of fallow. Successive slash-and-burn cycles in the same area caused an increase in soil sand content, and reduced cation exchange capacity. | The increment of ashes to the recently burnt area produced higher extractable phosphorus and calcium contents at 0–5 cm depth; however, the concentration waned after a 5-year fallow, returning to levels similar to the forest. Extractable magnesium and potassium contents did not increase after the fire, being lower or equal to the forest along the chronosequence. Despite their variation along fallow, basic ion increments were still enough to allow soil eutrophication in the recently burnt, 2-year fallow and 7-year fallow areas.With the growth in cation concentration and consequent pH increase, extractable aluminum was neutralized, leading to a significant decline to its contents in studied areas. Amidst changes, cation exchange capacity loss is evident in relation to the forest along the entire chronosequence. This occurred due to the rise in sand contents, caused by the recurrence of the system through six decades, with more than ten cycles taking place in each area and causing decreased reactive surfaces in soil particles. | 1 month |  | 25° 23' 37" S; 51° 06' 27" W and 25° 23' 52" S; 51° 06' 19" W | Clay | acidic soils | 1563 mm |  | pH | Increased
Fachin et al., 2020 | Química | Largo plazo | Fachín et al., 2020. Evolution of the soil chemical properties in slash and burn agriculture along several years of fallow. Sciencie of the total environment. | Brasil | Sub tropical húmedo | Cfa | Cropland | Agricultural land | Slash and burn | Slash and burn | Moderate severity | 0-10 cm |  | Several studies have demonstrated the effects of slash-and-burn agriculture on soil chemical properties immediately or short-term after burning. This study aims to answer if: a) the slash-and-burn system affects soil chemical properties; b) management effects remain in a fallowchronosequence; and if c) these effects are restricted to the soil surface. The study was developed in the south-eastern region of the state of Paraná, located in southern Brazil. On-site, the land preparation was made through procedures comprising of fire, cropping, and fallow. The methodology was based on the chronosequence approach by different fallow periods: native forest, 30 days after burning, 2-year fallow, 5-year fallow, 7-year fallow, and 12-year fallow. The soil samples were collected at 0–5 and 5–10 cm depths for chemical analysis (pH, organic matter, ions availability (extractable phosphorus, potassium, calcium, magnesium and aluminum) and cation exchange capacity). The results indicate significant changes at 0–5 cm depth. The soil organic matter levels remained constant throughout the chronosequence. The direct effects of burning led to increased pH and nutrient availability (extractable phosphorus and calcium), which decreased within 2 to 5 years of fallow. The increase in basic cations was sufficient to guarantee the soil nutrient status up to 7 years of fallow. Successive slash-and-burn cycles in the same area caused an increase in soil sand content, and reduced cation exchange capacity. | The increment of ashes to the recently burnt area produced higher extractable phosphorus and calcium contents at 0–5 cm depth; however, the concentration waned after a 5-year fallow, returning to levels similar to the forest. Extractable magnesium and potassium contents did not increase after the fire, being lower or equal to the forest along the chronosequence. Despite their variation along fallow, basic ion increments were still enough to allow soil eutrophication in the recently burnt, 2-year fallow and 7-year fallow areas.With the growth in cation concentration and consequent pH increase, extractable aluminum was neutralized, leading to a significant decline to its contents in studied areas. Amidst changes, cation exchange capacity loss is evident in relation to the forest along the entire chronosequence. This occurred due to the rise in sand contents, caused by the recurrence of the system through six decades, with more than ten cycles taking place in each area and causing decreased reactive surfaces in soil particles. | 7 years |  | 25° 23' 37" S; 51° 06' 27" W and 25° 23' 52" S; 51° 06' 19" W | Not specified |  |  |  | pH | Increased
Fachin et al., 2020 | Química | Largo plazo | Fachín et al., 2020. Evolution of the soil chemical properties in slash and burn agriculture along several years of fallow. Sciencie of the total environment. | Brasil | Sub tropical húmedo | Cfa | Cropland | Agricultural land | Slash and burn | Slash and burn | Moderate severity | 0-10 cm |  | Several studies have demonstrated the effects of slash-and-burn agriculture on soil chemical properties immediately or short-term after burning. This study aims to answer if: a) the slash-and-burn system affects soil chemical properties; b) management effects remain in a fallowchronosequence; and if c) these effects are restricted to the soil surface. The study was developed in the south-eastern region of the state of Paraná, located in southern Brazil. On-site, the land preparation was made through procedures comprising of fire, cropping, and fallow. The methodology was based on the chronosequence approach by different fallow periods: native forest, 30 days after burning, 2-year fallow, 5-year fallow, 7-year fallow, and 12-year fallow. The soil samples were collected at 0–5 and 5–10 cm depths for chemical analysis (pH, organic matter, ions availability (extractable phosphorus, potassium, calcium, magnesium and aluminum) and cation exchange capacity). The results indicate significant changes at 0–5 cm depth. The soil organic matter levels remained constant throughout the chronosequence. The direct effects of burning led to increased pH and nutrient availability (extractable phosphorus and calcium), which decreased within 2 to 5 years of fallow. The increase in basic cations was sufficient to guarantee the soil nutrient status up to 7 years of fallow. Successive slash-and-burn cycles in the same area caused an increase in soil sand content, and reduced cation exchange capacity. | The increment of ashes to the recently burnt area produced higher extractable phosphorus and calcium contents at 0–5 cm depth; however, the concentration waned after a 5-year fallow, returning to levels similar to the forest. Extractable magnesium and potassium contents did not increase after the fire, being lower or equal to the forest along the chronosequence. Despite their variation along fallow, basic ion increments were still enough to allow soil eutrophication in the recently burnt, 2-year fallow and 7-year fallow areas.With the growth in cation concentration and consequent pH increase, extractable aluminum was neutralized, leading to a significant decline to its contents in studied areas. Amidst changes, cation exchange capacity loss is evident in relation to the forest along the entire chronosequence. This occurred due to the rise in sand contents, caused by the recurrence of the system through six decades, with more than ten cycles taking place in each area and causing decreased reactive surfaces in soil particles. | 12 years |  | 25° 23' 37" S; 51° 06' 27" W and 25° 23' 52" S; 51° 06' 19" W | Not specified |  |  |  | pH | Unchanged
Fachin et al., 2020 | Química | Medio plazo | Fachín et al., 2020. Evolution of the soil chemical properties in slash and burn agriculture along several years of fallow. Sciencie of the total environment. | Brasil | Sub tropical húmedo | Cfa | Cropland | Agricultural land | Slash and burn | Slash and burn | Moderate severity | 0-10 cm |  | Several studies have demonstrated the effects of slash-and-burn agriculture on soil chemical properties immediately or short-term after burning. This study aims to answer if: a) the slash-and-burn system affects soil chemical properties; b) management effects remain in a fallowchronosequence; and if c) these effects are restricted to the soil surface. The study was developed in the south-eastern region of the state of Paraná, located in southern Brazil. On-site, the land preparation was made through procedures comprising of fire, cropping, and fallow. The methodology was based on the chronosequence approach by different fallow periods: native forest, 30 days after burning, 2-year fallow, 5-year fallow, 7-year fallow, and 12-year fallow. The soil samples were collected at 0–5 and 5–10 cm depths for chemical analysis (pH, organic matter, ions availability (extractable phosphorus, potassium, calcium, magnesium and aluminum) and cation exchange capacity). The results indicate significant changes at 0–5 cm depth. The soil organic matter levels remained constant throughout the chronosequence. The direct effects of burning led to increased pH and nutrient availability (extractable phosphorus and calcium), which decreased within 2 to 5 years of fallow. The increase in basic cations was sufficient to guarantee the soil nutrient status up to 7 years of fallow. Successive slash-and-burn cycles in the same area caused an increase in soil sand content, and reduced cation exchange capacity. | The increment of ashes to the recently burnt area produced higher extractable phosphorus and calcium contents at 0–5 cm depth; however, the concentration waned after a 5-year fallow, returning to levels similar to the forest. Extractable magnesium and potassium contents did not increase after the fire, being lower or equal to the forest along the chronosequence. Despite their variation along fallow, basic ion increments were still enough to allow soil eutrophication in the recently burnt, 2-year fallow and 7-year fallow areas.With the growth in cation concentration and consequent pH increase, extractable aluminum was neutralized, leading to a significant decline to its contents in studied areas. Amidst changes, cation exchange capacity loss is evident in relation to the forest along the entire chronosequence. This occurred due to the rise in sand contents, caused by the recurrence of the system through six decades, with more than ten cycles taking place in each area and causing decreased reactive surfaces in soil particles. | 2 years |  | 25° 23' 37" S; 51° 06' 27" W and 25° 23' 52" S; 51° 06' 19" W | Clay | acidic soils | 1563 mm |  | pH | Unchanged
Fachin et al., 2020 | Química | Medio plazo | Fachín et al., 2020. Evolution of the soil chemical properties in slash and burn agriculture along several years of fallow. Sciencie of the total environment. | Brasil | Sub tropical húmedo | Cfa | Cropland | Agricultural land | Slash and burn | Slash and burn | Moderate severity | 0-10 cm |  | Several studies have demonstrated the effects of slash-and-burn agriculture on soil chemical properties immediately or short-term after burning. This study aims to answer if: a) the slash-and-burn system affects soil chemical properties; b) management effects remain in a fallowchronosequence; and if c) these effects are restricted to the soil surface. The study was developed in the south-eastern region of the state of Paraná, located in southern Brazil. On-site, the land preparation was made through procedures comprising of fire, cropping, and fallow. The methodology was based on the chronosequence approach by different fallow periods: native forest, 30 days after burning, 2-year fallow, 5-year fallow, 7-year fallow, and 12-year fallow. The soil samples were collected at 0–5 and 5–10 cm depths for chemical analysis (pH, organic matter, ions availability (extractable phosphorus, potassium, calcium, magnesium and aluminum) and cation exchange capacity). The results indicate significant changes at 0–5 cm depth. The soil organic matter levels remained constant throughout the chronosequence. The direct effects of burning led to increased pH and nutrient availability (extractable phosphorus and calcium), which decreased within 2 to 5 years of fallow. The increase in basic cations was sufficient to guarantee the soil nutrient status up to 7 years of fallow. Successive slash-and-burn cycles in the same area caused an increase in soil sand content, and reduced cation exchange capacity. | The increment of ashes to the recently burnt area produced higher extractable phosphorus and calcium contents at 0–5 cm depth; however, the concentration waned after a 5-year fallow, returning to levels similar to the forest. Extractable magnesium and potassium contents did not increase after the fire, being lower or equal to the forest along the chronosequence. Despite their variation along fallow, basic ion increments were still enough to allow soil eutrophication in the recently burnt, 2-year fallow and 7-year fallow areas.With the growth in cation concentration and consequent pH increase, extractable aluminum was neutralized, leading to a significant decline to its contents in studied areas. Amidst changes, cation exchange capacity loss is evident in relation to the forest along the entire chronosequence. This occurred due to the rise in sand contents, caused by the recurrence of the system through six decades, with more than ten cycles taking place in each area and causing decreased reactive surfaces in soil particles. | 5 years |  | 25° 23' 37" S; 51° 06' 27" W and 25° 23' 52" S; 51° 06' 19" W | Clay | acidic soils | 1563 mm |  | pH | Unchanged
Thomaz, 2017 | Biológica | Corto plazo | Thomaz, E. L. (2017). Realistic soil-heating gradient temperature linearly changes most of the soil chemical properties. Soil Science and Plant Nutrition, 63(1), 84-91. doi:10.1080/00380768.2016.1255538 | Brasil | Sub tropical húmedo | Cfa | Araucaria | Forest | Laboratory heating experiment | 650 °C | High severity |  |  | Soil heating is a key factor in changing the biological and physicochemical properties of soil. Extensive experiments have been conducted to identify the heating effects on soil properties. However, selecting temperature and time of exposure are critical in laboratory experiments. Herein, a realistic soil-heating gradient was applied to detect soil nutrient changes. This realistic soil-heating gradient is adequate to linearly change most of the soil chemical properties (~70% of the nutrient evaluated). Overall, peak temperature is more important in inducing chemical changes in the soil than time of exposure is. Furthermore, nutrient release is closely connected to the gradient temperature and groups of nutrients are either released or depleted at certain heating temperatures. Soil organic matter (SOM) begins to be depleted at a low temperature of 250Â°C. In addition, its reduction affects, to the same extent, the cation exchange capacity. Overall, the moderate temperature of 350Â°C results in optimum improvement of soil nutrients. |  | 1 month |  | 25°23′46.6′′S, 51°6′21.7′′W | Not specified |  | 1700 mm | 17 °C | SOM | Decreased
Thomaz, 2017 | Biológica | Corto plazo | Thomaz, E. L. (2017). Realistic soil-heating gradient temperature linearly changes most of the soil chemical properties. Soil Science and Plant Nutrition, 63(1), 84-91. doi:10.1080/00380768.2016.1255539 | Brasil | Sub tropical húmedo | Cfa | Araucaria | Forest | Laboratory heating experiment | lower 250 °C | Low severity |  |  | Soil heating is a key factor in changing the biological and physicochemical properties of soil. Extensive experiments have been conducted to identify the heating effects on soil properties. However, selecting temperature and time of exposure are critical in laboratory experiments. Herein, a realistic soil-heating gradient was applied to detect soil nutrient changes. This realistic soil-heating gradient is adequate to linearly change most of the soil chemical properties (~70% of the nutrient evaluated). Overall, peak temperature is more important in inducing chemical changes in the soil than time of exposure is. Furthermore, nutrient release is closely connected to the gradient temperature and groups of nutrients are either released or depleted at certain heating temperatures. Soil organic matter (SOM) begins to be depleted at a low temperature of 250Â°C. In addition, its reduction affects, to the same extent, the cation exchange capacity. Overall, the moderate temperature of 350Â°C results in optimum improvement of soil nutrients. |  | 1 month |  | 25°23′46.6′′S, 51°6′21.7′′W | Not specified |  | 1700 mm | 18 °C | SOM | Decreased
Thomaz, 2017 | Química | Corto plazo | Thomaz, E. L. (2017). Realistic soil-heating gradient temperature linearly changes most of the soil chemical properties. Soil Science and Plant Nutrition, 63(1), 84-91. doi:10.1080/00380768.2016.1255540 | Brasil | Sub tropical húmedo | Cfa | Araucaria | Forest | Laboratory heating experiment | 650 °C | High severity |  |  | Soil heating is a key factor in changing the biological and physicochemical properties of soil. Extensive experiments have been conducted to identify the heating effects on soil properties. However, selecting temperature and time of exposure are critical in laboratory experiments. Herein, a realistic soil-heating gradient was applied to detect soil nutrient changes. This realistic soil-heating gradient is adequate to linearly change most of the soil chemical properties (~70% of the nutrient evaluated). Overall, peak temperature is more important in inducing chemical changes in the soil than time of exposure is. Furthermore, nutrient release is closely connected to the gradient temperature and groups of nutrients are either released or depleted at certain heating temperatures. Soil organic matter (SOM) begins to be depleted at a low temperature of 250Â°C. In addition, its reduction affects, to the same extent, the cation exchange capacity. Overall, the moderate temperature of 350Â°C results in optimum improvement of soil nutrients. |  | 1 month |  | 25°23′46.6′′S, 51°6′21.7′′W | Not specified |  | 1700 mm | 30 °C | Ca | Unchanged
Thomaz, 2017 | Química | Corto plazo | Thomaz, E. L. (2017). Realistic soil-heating gradient temperature linearly changes most of the soil chemical properties. Soil Science and Plant Nutrition, 63(1), 84-91. doi:10.1080/00380768.2016.1255541 | Brasil | Sub tropical húmedo | Cfa | Araucaria | Forest | Laboratory heating experiment | lower 250 °C | Low severity |  |  | Soil heating is a key factor in changing the biological and physicochemical properties of soil. Extensive experiments have been conducted to identify the heating effects on soil properties. However, selecting temperature and time of exposure are critical in laboratory experiments. Herein, a realistic soil-heating gradient was applied to detect soil nutrient changes. This realistic soil-heating gradient is adequate to linearly change most of the soil chemical properties (~70% of the nutrient evaluated). Overall, peak temperature is more important in inducing chemical changes in the soil than time of exposure is. Furthermore, nutrient release is closely connected to the gradient temperature and groups of nutrients are either released or depleted at certain heating temperatures. Soil organic matter (SOM) begins to be depleted at a low temperature of 250Â°C. In addition, its reduction affects, to the same extent, the cation exchange capacity. Overall, the moderate temperature of 350Â°C results in optimum improvement of soil nutrients. |  | 1 month |  | 25°23′46.6′′S, 51°6′21.7′′W | Not specified |  | 1700 mm | 32 °C | Ca | Unchanged
Thomaz, 2017 | Química | Corto plazo | Thomaz, E. L. (2017). Realistic soil-heating gradient temperature linearly changes most of the soil chemical properties. Soil Science and Plant Nutrition, 63(1), 84-91. doi:10.1080/00380768.2016.1255542 | Brasil | Sub tropical húmedo | Cfa | Araucaria | Forest | Laboratory heating experiment | 650 °C | High severity |  |  | Soil heating is a key factor in changing the biological and physicochemical properties of soil. Extensive experiments have been conducted to identify the heating effects on soil properties. However, selecting temperature and time of exposure are critical in laboratory experiments. Herein, a realistic soil-heating gradient was applied to detect soil nutrient changes. This realistic soil-heating gradient is adequate to linearly change most of the soil chemical properties (~70% of the nutrient evaluated). Overall, peak temperature is more important in inducing chemical changes in the soil than time of exposure is. Furthermore, nutrient release is closely connected to the gradient temperature and groups of nutrients are either released or depleted at certain heating temperatures. Soil organic matter (SOM) begins to be depleted at a low temperature of 250Â°C. In addition, its reduction affects, to the same extent, the cation exchange capacity. Overall, the moderate temperature of 350Â°C results in optimum improvement of soil nutrients. |  | 1 month |  | 25°23′46.6′′S, 51°6′21.7′′W | Not specified |  | 1700 mm | 21 °C | CEC | Increased
Thomaz, 2017 | Química | Corto plazo | Thomaz, E. L. (2017). Realistic soil-heating gradient temperature linearly changes most of the soil chemical properties. Soil Science and Plant Nutrition, 63(1), 84-91. doi:10.1080/00380768.2016.1255543 | Brasil | Sub tropical húmedo | Cfa | Araucaria | Forest | Laboratory heating experiment | lower 250 °C | Low severity |  |  | Soil heating is a key factor in changing the biological and physicochemical properties of soil. Extensive experiments have been conducted to identify the heating effects on soil properties. However, selecting temperature and time of exposure are critical in laboratory experiments. Herein, a realistic soil-heating gradient was applied to detect soil nutrient changes. This realistic soil-heating gradient is adequate to linearly change most of the soil chemical properties (~70% of the nutrient evaluated). Overall, peak temperature is more important in inducing chemical changes in the soil than time of exposure is. Furthermore, nutrient release is closely connected to the gradient temperature and groups of nutrients are either released or depleted at certain heating temperatures. Soil organic matter (SOM) begins to be depleted at a low temperature of 250Â°C. In addition, its reduction affects, to the same extent, the cation exchange capacity. Overall, the moderate temperature of 350Â°C results in optimum improvement of soil nutrients. |  | 1 month |  | 25°23′46.6′′S, 51°6′21.7′′W | Not specified |  | 1700 mm | 34 °C | CEC | Unchanged
Thomaz, 2017 | Química | Corto plazo | Thomaz, E. L. (2017). Realistic soil-heating gradient temperature linearly changes most of the soil chemical properties. Soil Science and Plant Nutrition, 63(1), 84-91. doi:10.1080/00380768.2016.1255544 | Brasil | Sub tropical húmedo | Cfa | Araucaria | Forest | Laboratory heating experiment | 650 °C | High severity |  |  | Soil heating is a key factor in changing the biological and physicochemical properties of soil. Extensive experiments have been conducted to identify the heating effects on soil properties. However, selecting temperature and time of exposure are critical in laboratory experiments. Herein, a realistic soil-heating gradient was applied to detect soil nutrient changes. This realistic soil-heating gradient is adequate to linearly change most of the soil chemical properties (~70% of the nutrient evaluated). Overall, peak temperature is more important in inducing chemical changes in the soil than time of exposure is. Furthermore, nutrient release is closely connected to the gradient temperature and groups of nutrients are either released or depleted at certain heating temperatures. Soil organic matter (SOM) begins to be depleted at a low temperature of 250Â°C. In addition, its reduction affects, to the same extent, the cation exchange capacity. Overall, the moderate temperature of 350Â°C results in optimum improvement of soil nutrients. |  | 1 month |  | 25°23′46.6′′S, 51°6′21.7′′W | Not specified |  | 1700 mm | 25 °C | Fe | Increased
Thomaz, 2017 | Química | Corto plazo | Thomaz, E. L. (2017). Realistic soil-heating gradient temperature linearly changes most of the soil chemical properties. Soil Science and Plant Nutrition, 63(1), 84-91. doi:10.1080/00380768.2016.1255545 | Brasil | Sub tropical húmedo | Cfa | Araucaria | Forest | Laboratory heating experiment | lower 250 °C | Low severity |  |  | Soil heating is a key factor in changing the biological and physicochemical properties of soil. Extensive experiments have been conducted to identify the heating effects on soil properties. However, selecting temperature and time of exposure are critical in laboratory experiments. Herein, a realistic soil-heating gradient was applied to detect soil nutrient changes. This realistic soil-heating gradient is adequate to linearly change most of the soil chemical properties (~70% of the nutrient evaluated). Overall, peak temperature is more important in inducing chemical changes in the soil than time of exposure is. Furthermore, nutrient release is closely connected to the gradient temperature and groups of nutrients are either released or depleted at certain heating temperatures. Soil organic matter (SOM) begins to be depleted at a low temperature of 250Â°C. In addition, its reduction affects, to the same extent, the cation exchange capacity. Overall, the moderate temperature of 350Â°C results in optimum improvement of soil nutrients. |  | 1 month |  | 25°23′46.6′′S, 51°6′21.7′′W | Not specified |  | 1700 mm | 28 °C | Fe | Increased
Thomaz, 2017 | Química | Corto plazo | Thomaz, E. L. (2017). Realistic soil-heating gradient temperature linearly changes most of the soil chemical properties. Soil Science and Plant Nutrition, 63(1), 84-91. doi:10.1080/00380768.2016.1255546 | Brasil | Sub tropical húmedo | Cfa | Araucaria | Forest | Laboratory heating experiment | 650 °C | High severity |  |  | Soil heating is a key factor in changing the biological and physicochemical properties of soil. Extensive experiments have been conducted to identify the heating effects on soil properties. However, selecting temperature and time of exposure are critical in laboratory experiments. Herein, a realistic soil-heating gradient was applied to detect soil nutrient changes. This realistic soil-heating gradient is adequate to linearly change most of the soil chemical properties (~70% of the nutrient evaluated). Overall, peak temperature is more important in inducing chemical changes in the soil than time of exposure is. Furthermore, nutrient release is closely connected to the gradient temperature and groups of nutrients are either released or depleted at certain heating temperatures. Soil organic matter (SOM) begins to be depleted at a low temperature of 250Â°C. In addition, its reduction affects, to the same extent, the cation exchange capacity. Overall, the moderate temperature of 350Â°C results in optimum improvement of soil nutrients. |  | 1 month |  | 25°23′46.6′′S, 51°6′21.7′′W | Not specified |  | 1700 mm | 23 °C | K | Increased
Thomaz, 2017 | Química | Corto plazo | Thomaz, E. L. (2017). Realistic soil-heating gradient temperature linearly changes most of the soil chemical properties. Soil Science and Plant Nutrition, 63(1), 84-91. doi:10.1080/00380768.2016.1255547 | Brasil | Sub tropical húmedo | Cfa | Araucaria | Forest | Laboratory heating experiment | lower 250 °C | Low severity |  |  | Soil heating is a key factor in changing the biological and physicochemical properties of soil. Extensive experiments have been conducted to identify the heating effects on soil properties. However, selecting temperature and time of exposure are critical in laboratory experiments. Herein, a realistic soil-heating gradient was applied to detect soil nutrient changes. This realistic soil-heating gradient is adequate to linearly change most of the soil chemical properties (~70% of the nutrient evaluated). Overall, peak temperature is more important in inducing chemical changes in the soil than time of exposure is. Furthermore, nutrient release is closely connected to the gradient temperature and groups of nutrients are either released or depleted at certain heating temperatures. Soil organic matter (SOM) begins to be depleted at a low temperature of 250Â°C. In addition, its reduction affects, to the same extent, the cation exchange capacity. Overall, the moderate temperature of 350Â°C results in optimum improvement of soil nutrients. |  | 1 month |  | 25°23′46.6′′S, 51°6′21.7′′W | Not specified |  | 1700 mm | 33 °C | K | Unchanged
Thomaz, 2017 | Química | Corto plazo | Thomaz, E. L. (2017). Realistic soil-heating gradient temperature linearly changes most of the soil chemical properties. Soil Science and Plant Nutrition, 63(1), 84-91. doi:10.1080/00380768.2016.1255548 | Brasil | Sub tropical húmedo | Cfa | Araucaria | Forest | Laboratory heating experiment | 650 °C | High severity |  |  | Soil heating is a key factor in changing the biological and physicochemical properties of soil. Extensive experiments have been conducted to identify the heating effects on soil properties. However, selecting temperature and time of exposure are critical in laboratory experiments. Herein, a realistic soil-heating gradient was applied to detect soil nutrient changes. This realistic soil-heating gradient is adequate to linearly change most of the soil chemical properties (~70% of the nutrient evaluated). Overall, peak temperature is more important in inducing chemical changes in the soil than time of exposure is. Furthermore, nutrient release is closely connected to the gradient temperature and groups of nutrients are either released or depleted at certain heating temperatures. Soil organic matter (SOM) begins to be depleted at a low temperature of 250Â°C. In addition, its reduction affects, to the same extent, the cation exchange capacity. Overall, the moderate temperature of 350Â°C results in optimum improvement of soil nutrients. |  | 1 month |  | 25°23′46.6′′S, 51°6′21.7′′W | Not specified |  | 1700 mm | 24 °C | Mn | Increased
Thomaz, 2017 | Química | Corto plazo | Thomaz, E. L. (2017). Realistic soil-heating gradient temperature linearly changes most of the soil chemical properties. Soil Science and Plant Nutrition, 63(1), 84-91. doi:10.1080/00380768.2016.1255549 | Brasil | Sub tropical húmedo | Cfa | Araucaria | Forest | Laboratory heating experiment | lower 250 °C | Low severity |  |  | Soil heating is a key factor in changing the biological and physicochemical properties of soil. Extensive experiments have been conducted to identify the heating effects on soil properties. However, selecting temperature and time of exposure are critical in laboratory experiments. Herein, a realistic soil-heating gradient was applied to detect soil nutrient changes. This realistic soil-heating gradient is adequate to linearly change most of the soil chemical properties (~70% of the nutrient evaluated). Overall, peak temperature is more important in inducing chemical changes in the soil than time of exposure is. Furthermore, nutrient release is closely connected to the gradient temperature and groups of nutrients are either released or depleted at certain heating temperatures. Soil organic matter (SOM) begins to be depleted at a low temperature of 250Â°C. In addition, its reduction affects, to the same extent, the cation exchange capacity. Overall, the moderate temperature of 350Â°C results in optimum improvement of soil nutrients. |  | 1 month |  | 25°23′46.6′′S, 51°6′21.7′′W | Not specified |  | 1700 mm | 27 °C | Mn | Increased
Thomaz, 2017 | Química | Corto plazo | Thomaz, E. L. (2017). Realistic soil-heating gradient temperature linearly changes most of the soil chemical properties. Soil Science and Plant Nutrition, 63(1), 84-91. doi:10.1080/00380768.2016.1255550 | Brasil | Sub tropical húmedo | Cfa | Araucaria | Forest | Laboratory heating experiment | 650 °C | High severity |  |  | Soil heating is a key factor in changing the biological and physicochemical properties of soil. Extensive experiments have been conducted to identify the heating effects on soil properties. However, selecting temperature and time of exposure are critical in laboratory experiments. Herein, a realistic soil-heating gradient was applied to detect soil nutrient changes. This realistic soil-heating gradient is adequate to linearly change most of the soil chemical properties (~70% of the nutrient evaluated). Overall, peak temperature is more important in inducing chemical changes in the soil than time of exposure is. Furthermore, nutrient release is closely connected to the gradient temperature and groups of nutrients are either released or depleted at certain heating temperatures. Soil organic matter (SOM) begins to be depleted at a low temperature of 250Â°C. In addition, its reduction affects, to the same extent, the cation exchange capacity. Overall, the moderate temperature of 350Â°C results in optimum improvement of soil nutrients. |  | 1 month |  | 25°23′46.6′′S, 51°6′21.7′′W | Not specified |  | 1700 mm | 22 °C | pH | Increased
Thomaz, 2017 | Química | Corto plazo | Thomaz, E. L. (2017). Realistic soil-heating gradient temperature linearly changes most of the soil chemical properties. Soil Science and Plant Nutrition, 63(1), 84-91. doi:10.1080/00380768.2016.1255551 | Brasil | Sub tropical húmedo | Cfa | Araucaria | Forest | Laboratory heating experiment | lower 250 °C | Low severity |  |  | Soil heating is a key factor in changing the biological and physicochemical properties of soil. Extensive experiments have been conducted to identify the heating effects on soil properties. However, selecting temperature and time of exposure are critical in laboratory experiments. Herein, a realistic soil-heating gradient was applied to detect soil nutrient changes. This realistic soil-heating gradient is adequate to linearly change most of the soil chemical properties (~70% of the nutrient evaluated). Overall, peak temperature is more important in inducing chemical changes in the soil than time of exposure is. Furthermore, nutrient release is closely connected to the gradient temperature and groups of nutrients are either released or depleted at certain heating temperatures. Soil organic matter (SOM) begins to be depleted at a low temperature of 250Â°C. In addition, its reduction affects, to the same extent, the cation exchange capacity. Overall, the moderate temperature of 350Â°C results in optimum improvement of soil nutrients. |  | 1 month |  | 25°23′46.6′′S, 51°6′21.7′′W | Not specified |  | 1700 mm | 31 °C | pH | Unchanged
Thomaz, 2017 | Química | Corto plazo | Thomaz, E. L. (2017). Realistic soil-heating gradient temperature linearly changes most of the soil chemical properties. Soil Science and Plant Nutrition, 63(1), 84-91. doi:10.1080/00380768.2016.1255552 | Brasil | Sub tropical húmedo | Cfa | Araucaria | Forest | Laboratory heating experiment | 650 °C | High severity |  |  | Soil heating is a key factor in changing the biological and physicochemical properties of soil. Extensive experiments have been conducted to identify the heating effects on soil properties. However, selecting temperature and time of exposure are critical in laboratory experiments. Herein, a realistic soil-heating gradient was applied to detect soil nutrient changes. This realistic soil-heating gradient is adequate to linearly change most of the soil chemical properties (~70% of the nutrient evaluated). Overall, peak temperature is more important in inducing chemical changes in the soil than time of exposure is. Furthermore, nutrient release is closely connected to the gradient temperature and groups of nutrients are either released or depleted at certain heating temperatures. Soil organic matter (SOM) begins to be depleted at a low temperature of 250Â°C. In addition, its reduction affects, to the same extent, the cation exchange capacity. Overall, the moderate temperature of 350Â°C results in optimum improvement of soil nutrients. |  | 1 month |  | 25°23′46.6′′S, 51°6′21.7′′W | Not specified |  | 1700 mm | 26 °C | S | Increased
Thomaz, 2017 | Química | Corto plazo | Thomaz, E. L. (2017). Realistic soil-heating gradient temperature linearly changes most of the soil chemical properties. Soil Science and Plant Nutrition, 63(1), 84-91. doi:10.1080/00380768.2016.1255553 | Brasil | Sub tropical húmedo | Cfa | Araucaria | Forest | Laboratory heating experiment | lower 250 °C | Low severity |  |  | Soil heating is a key factor in changing the biological and physicochemical properties of soil. Extensive experiments have been conducted to identify the heating effects on soil properties. However, selecting temperature and time of exposure are critical in laboratory experiments. Herein, a realistic soil-heating gradient was applied to detect soil nutrient changes. This realistic soil-heating gradient is adequate to linearly change most of the soil chemical properties (~70% of the nutrient evaluated). Overall, peak temperature is more important in inducing chemical changes in the soil than time of exposure is. Furthermore, nutrient release is closely connected to the gradient temperature and groups of nutrients are either released or depleted at certain heating temperatures. Soil organic matter (SOM) begins to be depleted at a low temperature of 250Â°C. In addition, its reduction affects, to the same extent, the cation exchange capacity. Overall, the moderate temperature of 350Â°C results in optimum improvement of soil nutrients. |  | 1 month |  | 25°23′46.6′′S, 51°6′21.7′′W | Not specified |  | 1700 mm | 29 °C | S | Increased
Thomaz, 2017 | Química | Corto plazo | Thomaz, E. L. (2017). Realistic soil-heating gradient temperature linearly changes most of the soil chemical properties. Soil Science and Plant Nutrition, 63(1), 84-91. doi:10.1080/00380768.2016.1255554 | Brasil | Sub tropical húmedo | Cfa | Araucaria | Forest | Laboratory heating experiment | 650 °C | High severity |  |  | Soil heating is a key factor in changing the biological and physicochemical properties of soil. Extensive experiments have been conducted to identify the heating effects on soil properties. However, selecting temperature and time of exposure are critical in laboratory experiments. Herein, a realistic soil-heating gradient was applied to detect soil nutrient changes. This realistic soil-heating gradient is adequate to linearly change most of the soil chemical properties (~70% of the nutrient evaluated). Overall, peak temperature is more important in inducing chemical changes in the soil than time of exposure is. Furthermore, nutrient release is closely connected to the gradient temperature and groups of nutrients are either released or depleted at certain heating temperatures. Soil organic matter (SOM) begins to be depleted at a low temperature of 250Â°C. In addition, its reduction affects, to the same extent, the cation exchange capacity. Overall, the moderate temperature of 350Â°C results in optimum improvement of soil nutrients. |  | 1 month |  | 25°23′46.6′′S, 51°6′21.7′′W | Not specified |  | 1700 mm | 19 °C | Zn | Decreased
Thomaz, 2017 | Química | Corto plazo | Thomaz, E. L. (2017). Realistic soil-heating gradient temperature linearly changes most of the soil chemical properties. Soil Science and Plant Nutrition, 63(1), 84-91. doi:10.1080/00380768.2016.1255555 | Brasil | Sub tropical húmedo | Cfa | Araucaria | Forest | Laboratory heating experiment | lower 250 °C | Low severity |  |  | Soil heating is a key factor in changing the biological and physicochemical properties of soil. Extensive experiments have been conducted to identify the heating effects on soil properties. However, selecting temperature and time of exposure are critical in laboratory experiments. Herein, a realistic soil-heating gradient was applied to detect soil nutrient changes. This realistic soil-heating gradient is adequate to linearly change most of the soil chemical properties (~70% of the nutrient evaluated). Overall, peak temperature is more important in inducing chemical changes in the soil than time of exposure is. Furthermore, nutrient release is closely connected to the gradient temperature and groups of nutrients are either released or depleted at certain heating temperatures. Soil organic matter (SOM) begins to be depleted at a low temperature of 250Â°C. In addition, its reduction affects, to the same extent, the cation exchange capacity. Overall, the moderate temperature of 350Â°C results in optimum improvement of soil nutrients. |  | 1 month |  | 25°23′46.6′′S, 51°6′21.7′′W | Not specified |  | 1700 mm | 20 °C | Zn | Decreased
Aaltonen et al., 2019 | Biológica | Medio plazo | H. Aaltonen, M. Palviainen, X. Zhou, E. Köster, F. Berninger, J. Pumpanen, K. Köster. 2019. Temperature sensitivity of soil organic matter decomposition after forest fire in Canadian permafrost region J. Environ. Manag., 241 (2019), pp. 637-644 | Canadá | Continental Subarctic Climate | Dsc | Taiga dominated by evergreen coniferous trees | Forest | Forest fire | High severity | High severity | 5-30 cm |  | Climate warming in arctic/subarctic ecosystems will result in increased frequency of forest fires, elevated soil temperatures and thawing of permafrost, which have implications for soil organic matter (SOM) decomposition rates, the CO2 emissions and globally significant soil C stocks in this region. It is still unclear how decomposability and temperature sensitivity of SOM varies in different depths and different stages of succession following forest fire in permafrost regions and studies on long term effects of forest fires in these areas are lacking. To study this question, we took soil samples from 5, 10 and 30 cm depths from forest stands in Northwest Canada, underlain by permafrost, that were burnt by wildfire 3, 25 and over 100 years ago. We measured heterotrophic soil respiration at 1, 7, 13 and 19 °C. Fire had a significant effect on the active layer depth, and it increased the temperature sensitivity (Q10) of respiration in the surface (5 cm) and in the deepest soil layer (30 cm) in the 3-year-old area compared to the 25- and more than 100-year-old areas. Also the metabolic quotient (qCO2) of soil microbes was increased after fire. Though fires may facilitate the SOM decomposition by increasing active layer depth, they also decreased SOM quality, which may limit the rate of decomposition. After fire all of these changes reverted back to original levels with forest succession. | Based on the Q10 values of the oldest fire area, the SOM in the permafrost surface was less temperature sensitive than the SOM in the soil surface. The post-fire decreases in ground vegetation were reflected in the SOM temperature sensitivity shortly after fire but seemed to return to original levels with forest succession. The fire also increased the microbial qCO2, which could be related to changes in microbial population as the microbial community is changed from fungal dominated to bacterial dominated as a result of fire. The changes in microbial qCO2 may also partly explain the lack of significant decrease in heterotrophic soil respiration after fire, as the microbes may use more C for respiration in the recently burned areas compared with the older areas. Even though fires increased the active layer depth, the decrease in SOM quality caused by fire may limit the decomposition rate to some degree. | 3 years |  | 66° 22′ N, 136° 43′ W | Silt loam |  | Not specified |  | Basal respiration | Increased
Aaltonen et al., 2019 | Biológica | Medio plazo | H. Aaltonen, M. Palviainen, X. Zhou, E. Köster, F. Berninger, J. Pumpanen, K. Köster. 2019. Temperature sensitivity of soil organic matter decomposition after forest fire in Canadian permafrost region J. Environ. Manag., 241 (2019), pp. 637-645 | Canadá | Continental Subarctic Climate | Dsc | Taiga dominated by evergreen coniferous trees | Forest | Forest fire | High severity | High severity | 5-30 cm |  | Climate warming in arctic/subarctic ecosystems will result in increased frequency of forest fires, elevated soil temperatures and thawing of permafrost, which have implications for soil organic matter (SOM) decomposition rates, the CO2 emissions and globally significant soil C stocks in this region. It is still unclear how decomposability and temperature sensitivity of SOM varies in different depths and different stages of succession following forest fire in permafrost regions and studies on long term effects of forest fires in these areas are lacking. To study this question, we took soil samples from 5, 10 and 30 cm depths from forest stands in Northwest Canada, underlain by permafrost, that were burnt by wildfire 3, 25 and over 100 years ago. We measured heterotrophic soil respiration at 1, 7, 13 and 19 °C. Fire had a significant effect on the active layer depth, and it increased the temperature sensitivity (Q10) of respiration in the surface (5 cm) and in the deepest soil layer (30 cm) in the 3-year-old area compared to the 25- and more than 100-year-old areas. Also the metabolic quotient (qCO2) of soil microbes was increased after fire. Though fires may facilitate the SOM decomposition by increasing active layer depth, they also decreased SOM quality, which may limit the rate of decomposition. After fire all of these changes reverted back to original levels with forest succession. | Based on the Q10 values of the oldest fire area, the SOM in the permafrost surface was less temperature sensitive than the SOM in the soil surface. The post-fire decreases in ground vegetation were reflected in the SOM temperature sensitivity shortly after fire but seemed to return to original levels with forest succession. The fire also increased the microbial qCO2, which could be related to changes in microbial population as the microbial community is changed from fungal dominated to bacterial dominated as a result of fire. The changes in microbial qCO2 may also partly explain the lack of significant decrease in heterotrophic soil respiration after fire, as the microbes may use more C for respiration in the recently burned areas compared with the older areas. Even though fires increased the active layer depth, the decrease in SOM quality caused by fire may limit the decomposition rate to some degree. | 3 years |  | 66° 22′ N, 136° 43′ W | Silt loam |  | Not specified |  | SOM | Increased
Aaltonen et al., 2019 | Biológica | Medio plazo | H. Aaltonen, M. Palviainen, X. Zhou, E. Köster, F. Berninger, J. Pumpanen, K. Köster. 2019. Temperature sensitivity of soil organic matter decomposition after forest fire in Canadian permafrost region J. Environ. Manag., 241 (2019), pp. 637-646 | Canadá | Continental Subarctic Climate | Dsc | Taiga dominated by evergreen coniferous trees | Forest | Forest fire | High severity | High severity | 5-30 cm |  | Climate warming in arctic/subarctic ecosystems will result in increased frequency of forest fires, elevated soil temperatures and thawing of permafrost, which have implications for soil organic matter (SOM) decomposition rates, the CO2 emissions and globally significant soil C stocks in this region. It is still unclear how decomposability and temperature sensitivity of SOM varies in different depths and different stages of succession following forest fire in permafrost regions and studies on long term effects of forest fires in these areas are lacking. To study this question, we took soil samples from 5, 10 and 30 cm depths from forest stands in Northwest Canada, underlain by permafrost, that were burnt by wildfire 3, 25 and over 100 years ago. We measured heterotrophic soil respiration at 1, 7, 13 and 19 °C. Fire had a significant effect on the active layer depth, and it increased the temperature sensitivity (Q10) of respiration in the surface (5 cm) and in the deepest soil layer (30 cm) in the 3-year-old area compared to the 25- and more than 100-year-old areas. Also the metabolic quotient (qCO2) of soil microbes was increased after fire. Though fires may facilitate the SOM decomposition by increasing active layer depth, they also decreased SOM quality, which may limit the rate of decomposition. After fire all of these changes reverted back to original levels with forest succession. | Based on the Q10 values of the oldest fire area, the SOM in the permafrost surface was less temperature sensitive than the SOM in the soil surface. The post-fire decreases in ground vegetation were reflected in the SOM temperature sensitivity shortly after fire but seemed to return to original levels with forest succession. The fire also increased the microbial qCO2, which could be related to changes in microbial population as the microbial community is changed from fungal dominated to bacterial dominated as a result of fire. The changes in microbial qCO2 may also partly explain the lack of significant decrease in heterotrophic soil respiration after fire, as the microbes may use more C for respiration in the recently burned areas compared with the older areas. Even though fires increased the active layer depth, the decrease in SOM quality caused by fire may limit the decomposition rate to some degree. | 3 years |  | 66° 22′ N, 136° 43′ W | Silt loam |  | Not specified |  | SOM quality | Changed
Arocena and Opio, 2003 | Biológica | Medio plazo | H. Aaltonen, M. Palviainen, X. Zhou, E. Köster, F. Berninger, J. Pumpanen, K. Köster. 2019. Temperature sensitivity of soil organic matter decomposition after forest fire in Canadian permafrost region J. Environ. Manag., 241 (2019), pp. 637-647 | Canadá | Subpolar | Dfc |  | Forest | Prescribed burning | Burnt pile | Moderate severity | Not especified |  | We investigated the physical, chemical, and mineralogical properties of soils collected 2 years after prescribed pile and windrow burning treatments of clearcut forest site in the central interior of British Columbia. We also used scanning electron microscopy to investigate the effects of fire on soil morphology, particularly, soil aggregate and sand fraction. We observed higher soil pH, exchangeable Ca, Mg, K and Na and base saturation in burnt plots compared to unburnt plots. The concentrations of total and available N were similar in all treatments. In general, pile burning had more significant effects on soil properties than windrow burning. Pile and windrow burning reduced the amount of 2:1 expanding clays (vermiculite) but not kaolinite in the clay fractions of Ae and Bm horizons indicating that the temperature < 500 jC. Prescribed burns may also have caused the cracks in sand-sized amphibole, perhaps reducing their sizes into silt fraction and finer. The prescribed burns may also be responsible for the cracking patterns observed in soil aggregates and sand fraction potentially contributing to increased weathering rates. | While short-term benefits of prescribed fires such as increased levels in pH and available nutrients are ideal, there are concerns about long-term loss in nutrients and impaired site productivity (Tiedemann et al., 2000). For instance, the reduction in CEC and the generation of thermal cracks in feldspars and other soil aggregates could accelerate weathering due to increased surface area and may result to loss of K, Ca and Mg through leaching. Our results suggest that fire severity during pile and windrow fires must be closely monitored to prevent irreversible breakdown of soil minerals because of their influence on chemical and physical processes (Ulery et al.,1996) and site productivity. To accomplish this, fuel load and moisture content should be monitored. In addition, we suggest that future studies should investigate the changes in the nature of organic acids present in soil solution resulting from prescribed burns because of their significant implications to the weathering rates of soil minerals. | 2 years |  | 53°34´45´´N; 123°33´30´´W | Not specified |  | 650 mm | 2.6 | Basal respiration | Increased
Arocena and Opio, 2003 | Biológica | Medio plazo | H. Aaltonen, M. Palviainen, X. Zhou, E. Köster, F. Berninger, J. Pumpanen, K. Köster. 2019. Temperature sensitivity of soil organic matter decomposition after forest fire in Canadian permafrost region J. Environ. Manag., 241 (2019), pp. 637-648 | Canadá | Subpolar | Dfc |  | Forest | Prescribed burning | Burnt windrow | Moderate severity | Not especified |  | We investigated the physical, chemical, and mineralogical properties of soils collected 2 years after prescribed pile and windrow burning treatments of clearcut forest site in the central interior of British Columbia. We also used scanning electron microscopy to investigate the effects of fire on soil morphology, particularly, soil aggregate and sand fraction. We observed higher soil pH, exchangeable Ca, Mg, K and Na and base saturation in burnt plots compared to unburnt plots. The concentrations of total and available N were similar in all treatments. In general, pile burning had more significant effects on soil properties than windrow burning. Pile and windrow burning reduced the amount of 2:1 expanding clays (vermiculite) but not kaolinite in the clay fractions of Ae and Bm horizons indicating that the temperature < 500 jC. Prescribed burns may also have caused the cracks in sand-sized amphibole, perhaps reducing their sizes into silt fraction and finer. The prescribed burns may also be responsible for the cracking patterns observed in soil aggregates and sand fraction potentially contributing to increased weathering rates. | While short-term benefits of prescribed fires such as increased levels in pH and available nutrients are ideal, there are concerns about long-term loss in nutrients and impaired site productivity (Tiedemann et al., 2000). For instance, the reduction in CEC and the generation of thermal cracks in feldspars and other soil aggregates could accelerate weathering due to increased surface area and may result to loss of K, Ca and Mg through leaching. Our results suggest that fire severity during pile and windrow fires must be closely monitored to prevent irreversible breakdown of soil minerals because of their influence on chemical and physical processes (Ulery et al.,1996) and site productivity. To accomplish this, fuel load and moisture content should be monitored. In addition, we suggest that future studies should investigate the changes in the nature of organic acids present in soil solution resulting from prescribed burns because of their significant implications to the weathering rates of soil minerals. | 2 years |  | 53°34´45´´N; 123°33´30´´W | Not specified |  | 650 mm | 2.6 | Basal respiration | Increased
Arocena and Opio, 2003 | Química | Medio plazo | H. Aaltonen, M. Palviainen, X. Zhou, E. Köster, F. Berninger, J. Pumpanen, K. Köster. 2019. Temperature sensitivity of soil organic matter decomposition after forest fire in Canadian permafrost region J. Environ. Manag., 241 (2019), pp. 637-649 | Canadá | Subpolar | Dfc |  | Forest | Prescribed burning | Burnt pile | Moderate severity | Not especified |  | We investigated the physical, chemical, and mineralogical properties of soils collected 2 years after prescribed pile and windrow burning treatments of clearcut forest site in the central interior of British Columbia. We also used scanning electron microscopy to investigate the effects of fire on soil morphology, particularly, soil aggregate and sand fraction. We observed higher soil pH, exchangeable Ca, Mg, K and Na and base saturation in burnt plots compared to unburnt plots. The concentrations of total and available N were similar in all treatments. In general, pile burning had more significant effects on soil properties than windrow burning. Pile and windrow burning reduced the amount of 2:1 expanding clays (vermiculite) but not kaolinite in the clay fractions of Ae and Bm horizons indicating that the temperature < 500 jC. Prescribed burns may also have caused the cracks in sand-sized amphibole, perhaps reducing their sizes into silt fraction and finer. The prescribed burns may also be responsible for the cracking patterns observed in soil aggregates and sand fraction potentially contributing to increased weathering rates. | While short-term benefits of prescribed fires such as increased levels in pH and available nutrients are ideal, there are concerns about long-term loss in nutrients and impaired site productivity (Tiedemann et al., 2000). For instance, the reduction in CEC and the generation of thermal cracks in feldspars and other soil aggregates could accelerate weathering due to increased surface area and may result to loss of K, Ca and Mg through leaching. Our results suggest that fire severity during pile and windrow fires must be closely monitored to prevent irreversible breakdown of soil minerals because of their influence on chemical and physical processes (Ulery et al.,1996) and site productivity. To accomplish this, fuel load and moisture content should be monitored. In addition, we suggest that future studies should investigate the changes in the nature of organic acids present in soil solution resulting from prescribed burns because of their significant implications to the weathering rates of soil minerals. | 2 years |  | 53°34´45´´N; 123°33´30´´W | Not specified |  | 650 mm | 2.6 | Available P | Unchanged
Arocena and Opio, 2003 | Química | Medio plazo | H. Aaltonen, M. Palviainen, X. Zhou, E. Köster, F. Berninger, J. Pumpanen, K. Köster. 2019. Temperature sensitivity of soil organic matter decomposition after forest fire in Canadian permafrost region J. Environ. Manag., 241 (2019), pp. 637-650 | Canadá | Subpolar | Dfc |  | Forest | Prescribed burning | Burnt windrow | Moderate severity | Not especified |  | We investigated the physical, chemical, and mineralogical properties of soils collected 2 years after prescribed pile and windrow burning treatments of clearcut forest site in the central interior of British Columbia. We also used scanning electron microscopy to investigate the effects of fire on soil morphology, particularly, soil aggregate and sand fraction. We observed higher soil pH, exchangeable Ca, Mg, K and Na and base saturation in burnt plots compared to unburnt plots. The concentrations of total and available N were similar in all treatments. In general, pile burning had more significant effects on soil properties than windrow burning. Pile and windrow burning reduced the amount of 2:1 expanding clays (vermiculite) but not kaolinite in the clay fractions of Ae and Bm horizons indicating that the temperature < 500 jC. Prescribed burns may also have caused the cracks in sand-sized amphibole, perhaps reducing their sizes into silt fraction and finer. The prescribed burns may also be responsible for the cracking patterns observed in soil aggregates and sand fraction potentially contributing to increased weathering rates. | While short-term benefits of prescribed fires such as increased levels in pH and available nutrients are ideal, there are concerns about long-term loss in nutrients and impaired site productivity (Tiedemann et al., 2000). For instance, the reduction in CEC and the generation of thermal cracks in feldspars and other soil aggregates could accelerate weathering due to increased surface area and may result to loss of K, Ca and Mg through leaching. Our results suggest that fire severity during pile and windrow fires must be closely monitored to prevent irreversible breakdown of soil minerals because of their influence on chemical and physical processes (Ulery et al.,1996) and site productivity. To accomplish this, fuel load and moisture content should be monitored. In addition, we suggest that future studies should investigate the changes in the nature of organic acids present in soil solution resulting from prescribed burns because of their significant implications to the weathering rates of soil minerals. | 2 years |  | 53°34´45´´N; 123°33´30´´W | Not specified |  | 650 mm | 2.6 | Available P | Unchanged
Arocena and Opio, 2003 | Química | Medio plazo | H. Aaltonen, M. Palviainen, X. Zhou, E. Köster, F. Berninger, J. Pumpanen, K. Köster. 2019. Temperature sensitivity of soil organic matter decomposition after forest fire in Canadian permafrost region J. Environ. Manag., 241 (2019), pp. 637-651 | Canadá | Subpolar | Dfc |  | Forest | Prescribed burning | Burnt pile | Moderate severity | Not especified |  | We investigated the physical, chemical, and mineralogical properties of soils collected 2 years after prescribed pile and windrow burning treatments of clearcut forest site in the central interior of British Columbia. We also used scanning electron microscopy to investigate the effects of fire on soil morphology, particularly, soil aggregate and sand fraction. We observed higher soil pH, exchangeable Ca, Mg, K and Na and base saturation in burnt plots compared to unburnt plots. The concentrations of total and available N were similar in all treatments. In general, pile burning had more significant effects on soil properties than windrow burning. Pile and windrow burning reduced the amount of 2:1 expanding clays (vermiculite) but not kaolinite in the clay fractions of Ae and Bm horizons indicating that the temperature < 500 jC. Prescribed burns may also have caused the cracks in sand-sized amphibole, perhaps reducing their sizes into silt fraction and finer. The prescribed burns may also be responsible for the cracking patterns observed in soil aggregates and sand fraction potentially contributing to increased weathering rates. | While short-term benefits of prescribed fires such as increased levels in pH and available nutrients are ideal, there are concerns about long-term loss in nutrients and impaired site productivity (Tiedemann et al., 2000). For instance, the reduction in CEC and the generation of thermal cracks in feldspars and other soil aggregates could accelerate weathering due to increased surface area and may result to loss of K, Ca and Mg through leaching. Our results suggest that fire severity during pile and windrow fires must be closely monitored to prevent irreversible breakdown of soil minerals because of their influence on chemical and physical processes (Ulery et al.,1996) and site productivity. To accomplish this, fuel load and moisture content should be monitored. In addition, we suggest that future studies should investigate the changes in the nature of organic acids present in soil solution resulting from prescribed burns because of their significant implications to the weathering rates of soil minerals. | 2 years |  | 53°34´45´´N; 123°33´30´´W | Not specified |  | 650 mm | 2.6 | C/N ratio | Unchanged
Arocena and Opio, 2003 | Química | Medio plazo | H. Aaltonen, M. Palviainen, X. Zhou, E. Köster, F. Berninger, J. Pumpanen, K. Köster. 2019. Temperature sensitivity of soil organic matter decomposition after forest fire in Canadian permafrost region J. Environ. Manag., 241 (2019), pp. 637-652 | Canadá | Subpolar | Dfc |  | Forest | Prescribed burning | Burnt windrow | Moderate severity | Not especified |  | We investigated the physical, chemical, and mineralogical properties of soils collected 2 years after prescribed pile and windrow burning treatments of clearcut forest site in the central interior of British Columbia. We also used scanning electron microscopy to investigate the effects of fire on soil morphology, particularly, soil aggregate and sand fraction. We observed higher soil pH, exchangeable Ca, Mg, K and Na and base saturation in burnt plots compared to unburnt plots. The concentrations of total and available N were similar in all treatments. In general, pile burning had more significant effects on soil properties than windrow burning. Pile and windrow burning reduced the amount of 2:1 expanding clays (vermiculite) but not kaolinite in the clay fractions of Ae and Bm horizons indicating that the temperature < 500 jC. Prescribed burns may also have caused the cracks in sand-sized amphibole, perhaps reducing their sizes into silt fraction and finer. The prescribed burns may also be responsible for the cracking patterns observed in soil aggregates and sand fraction potentially contributing to increased weathering rates. | While short-term benefits of prescribed fires such as increased levels in pH and available nutrients are ideal, there are concerns about long-term loss in nutrients and impaired site productivity (Tiedemann et al., 2000). For instance, the reduction in CEC and the generation of thermal cracks in feldspars and other soil aggregates could accelerate weathering due to increased surface area and may result to loss of K, Ca and Mg through leaching. Our results suggest that fire severity during pile and windrow fires must be closely monitored to prevent irreversible breakdown of soil minerals because of their influence on chemical and physical processes (Ulery et al.,1996) and site productivity. To accomplish this, fuel load and moisture content should be monitored. In addition, we suggest that future studies should investigate the changes in the nature of organic acids present in soil solution resulting from prescribed burns because of their significant implications to the weathering rates of soil minerals. | 2 years |  | 53°34´45´´N; 123°33´30´´W | Not specified |  | 650 mm | 2.6 | C/N ratio | Unchanged
Arocena and Opio, 2003 | Química | Medio plazo | H. Aaltonen, M. Palviainen, X. Zhou, E. Köster, F. Berninger, J. Pumpanen, K. Köster. 2019. Temperature sensitivity of soil organic matter decomposition after forest fire in Canadian permafrost region J. Environ. Manag., 241 (2019), pp. 637-653 | Canadá | Subpolar | Dfc |  | Forest | Prescribed burning | Burnt pile | Moderate severity | Not especified |  | We investigated the physical, chemical, and mineralogical properties of soils collected 2 years after prescribed pile and windrow burning treatments of clearcut forest site in the central interior of British Columbia. We also used scanning electron microscopy to investigate the effects of fire on soil morphology, particularly, soil aggregate and sand fraction. We observed higher soil pH, exchangeable Ca, Mg, K and Na and base saturation in burnt plots compared to unburnt plots. The concentrations of total and available N were similar in all treatments. In general, pile burning had more significant effects on soil properties than windrow burning. Pile and windrow burning reduced the amount of 2:1 expanding clays (vermiculite) but not kaolinite in the clay fractions of Ae and Bm horizons indicating that the temperature < 500 jC. Prescribed burns may also have caused the cracks in sand-sized amphibole, perhaps reducing their sizes into silt fraction and finer. The prescribed burns may also be responsible for the cracking patterns observed in soil aggregates and sand fraction potentially contributing to increased weathering rates. | While short-term benefits of prescribed fires such as increased levels in pH and available nutrients are ideal, there are concerns about long-term loss in nutrients and impaired site productivity (Tiedemann et al., 2000). For instance, the reduction in CEC and the generation of thermal cracks in feldspars and other soil aggregates could accelerate weathering due to increased surface area and may result to loss of K, Ca and Mg through leaching. Our results suggest that fire severity during pile and windrow fires must be closely monitored to prevent irreversible breakdown of soil minerals because of their influence on chemical and physical processes (Ulery et al.,1996) and site productivity. To accomplish this, fuel load and moisture content should be monitored. In addition, we suggest that future studies should investigate the changes in the nature of organic acids present in soil solution resulting from prescribed burns because of their significant implications to the weathering rates of soil minerals. | 2 years |  | 53°34´45´´N; 123°33´30´´W | Not specified |  | 650 mm | 2.6 | Ca | Increased
Arocena and Opio, 2003 | Química | Medio plazo | Arocena, J.M., Opio, C., 2003. Prescribed fire-induced changes in properties of sub-boreal forest soils. Geoderma 113, 1–16. | Canadá | Subpolar | Dfc |  | Forest | Prescribed burning | Burnt windrow | Moderate severity | Not especified |  | We investigated the physical, chemical, and mineralogical properties of soils collected 2 years after prescribed pile and windrow burning treatments of clearcut forest site in the central interior of British Columbia. We also used scanning electron microscopy to investigate the effects of fire on soil morphology, particularly, soil aggregate and sand fraction. We observed higher soil pH, exchangeable Ca, Mg, K and Na and base saturation in burnt plots compared to unburnt plots. The concentrations of total and available N were similar in all treatments. In general, pile burning had more significant effects on soil properties than windrow burning. Pile and windrow burning reduced the amount of 2:1 expanding clays (vermiculite) but not kaolinite in the clay fractions of Ae and Bm horizons indicating that the temperature < 500 jC. Prescribed burns may also have caused the cracks in sand-sized amphibole, perhaps reducing their sizes into silt fraction and finer. The prescribed burns may also be responsible for the cracking patterns observed in soil aggregates and sand fraction potentially contributing to increased weathering rates. | While short-term benefits of prescribed fires such as increased levels in pH and available nutrients are ideal, there are concerns about long-term loss in nutrients and impaired site productivity (Tiedemann et al., 2000). For instance, the reduction in CEC and the generation of thermal cracks in feldspars and other soil aggregates could accelerate weathering due to increased surface area and may result to loss of K, Ca and Mg through leaching. Our results suggest that fire severity during pile and windrow fires must be closely monitored to prevent irreversible breakdown of soil minerals because of their influence on chemical and physical processes (Ulery et al.,1996) and site productivity. To accomplish this, fuel load and moisture content should be monitored. In addition, we suggest that future studies should investigate the changes in the nature of organic acids present in soil solution resulting from prescribed burns because of their significant implications to the weathering rates of soil minerals. | 2 years |  | 53°34´45´´N; 123°33´30´´W | Not specified |  | 650 mm | 2.6 | Ca | Unchanged
Arocena and Opio, 2003 | Química | Medio plazo | Arocena, J.M., Opio, C., 2003. Prescribed fire-induced changes in properties of sub-boreal forest soils. Geoderma 113, 1–16. | Canadá | Subpolar | Dfc |  | Forest | Prescribed burning | Burnt pile | Moderate severity | Not especified |  | We investigated the physical, chemical, and mineralogical properties of soils collected 2 years after prescribed pile and windrow burning treatments of clearcut forest site in the central interior of British Columbia. We also used scanning electron microscopy to investigate the effects of fire on soil morphology, particularly, soil aggregate and sand fraction. We observed higher soil pH, exchangeable Ca, Mg, K and Na and base saturation in burnt plots compared to unburnt plots. The concentrations of total and available N were similar in all treatments. In general, pile burning had more significant effects on soil properties than windrow burning. Pile and windrow burning reduced the amount of 2:1 expanding clays (vermiculite) but not kaolinite in the clay fractions of Ae and Bm horizons indicating that the temperature < 500 jC. Prescribed burns may also have caused the cracks in sand-sized amphibole, perhaps reducing their sizes into silt fraction and finer. The prescribed burns may also be responsible for the cracking patterns observed in soil aggregates and sand fraction potentially contributing to increased weathering rates. | While short-term benefits of prescribed fires such as increased levels in pH and available nutrients are ideal, there are concerns about long-term loss in nutrients and impaired site productivity (Tiedemann et al., 2000). For instance, the reduction in CEC and the generation of thermal cracks in feldspars and other soil aggregates could accelerate weathering due to increased surface area and may result to loss of K, Ca and Mg through leaching. Our results suggest that fire severity during pile and windrow fires must be closely monitored to prevent irreversible breakdown of soil minerals because of their influence on chemical and physical processes (Ulery et al.,1996) and site productivity. To accomplish this, fuel load and moisture content should be monitored. In addition, we suggest that future studies should investigate the changes in the nature of organic acids present in soil solution resulting from prescribed burns because of their significant implications to the weathering rates of soil minerals. | 2 years |  | 53°34´45´´N; 123°33´30´´W | Not specified |  | 650 mm | 2.6 | CEC | Unchanged
Arocena and Opio, 2003 | Química | Medio plazo | Arocena, J.M., Opio, C., 2003. Prescribed fire-induced changes in properties of sub-boreal forest soils. Geoderma 113, 1–16. | Canadá | Subpolar | Dfc |  | Forest | Prescribed burning | Burnt windrow | Moderate severity | Not especified |  | We investigated the physical, chemical, and mineralogical properties of soils collected 2 years after prescribed pile and windrow burning treatments of clearcut forest site in the central interior of British Columbia. We also used scanning electron microscopy to investigate the effects of fire on soil morphology, particularly, soil aggregate and sand fraction. We observed higher soil pH, exchangeable Ca, Mg, K and Na and base saturation in burnt plots compared to unburnt plots. The concentrations of total and available N were similar in all treatments. In general, pile burning had more significant effects on soil properties than windrow burning. Pile and windrow burning reduced the amount of 2:1 expanding clays (vermiculite) but not kaolinite in the clay fractions of Ae and Bm horizons indicating that the temperature < 500 jC. Prescribed burns may also have caused the cracks in sand-sized amphibole, perhaps reducing their sizes into silt fraction and finer. The prescribed burns may also be responsible for the cracking patterns observed in soil aggregates and sand fraction potentially contributing to increased weathering rates. | While short-term benefits of prescribed fires such as increased levels in pH and available nutrients are ideal, there are concerns about long-term loss in nutrients and impaired site productivity (Tiedemann et al., 2000). For instance, the reduction in CEC and the generation of thermal cracks in feldspars and other soil aggregates could accelerate weathering due to increased surface area and may result to loss of K, Ca and Mg through leaching. Our results suggest that fire severity during pile and windrow fires must be closely monitored to prevent irreversible breakdown of soil minerals because of their influence on chemical and physical processes (Ulery et al.,1996) and site productivity. To accomplish this, fuel load and moisture content should be monitored. In addition, we suggest that future studies should investigate the changes in the nature of organic acids present in soil solution resulting from prescribed burns because of their significant implications to the weathering rates of soil minerals. | 2 years |  | 53°34´45´´N; 123°33´30´´W | Not specified |  | 650 mm | 2.6 | CEC | Unchanged
Arocena and Opio, 2003 | Química | Medio plazo | Arocena, J.M., Opio, C., 2003. Prescribed fire-induced changes in properties of sub-boreal forest soils. Geoderma 113, 1–16. | Canadá | Subpolar | Dfc |  | Forest | Prescribed burning | Burnt pile | Moderate severity | Not especified |  | We investigated the physical, chemical, and mineralogical properties of soils collected 2 years after prescribed pile and windrow burning treatments of clearcut forest site in the central interior of British Columbia. We also used scanning electron microscopy to investigate the effects of fire on soil morphology, particularly, soil aggregate and sand fraction. We observed higher soil pH, exchangeable Ca, Mg, K and Na and base saturation in burnt plots compared to unburnt plots. The concentrations of total and available N were similar in all treatments. In general, pile burning had more significant effects on soil properties than windrow burning. Pile and windrow burning reduced the amount of 2:1 expanding clays (vermiculite) but not kaolinite in the clay fractions of Ae and Bm horizons indicating that the temperature < 500 jC. Prescribed burns may also have caused the cracks in sand-sized amphibole, perhaps reducing their sizes into silt fraction and finer. The prescribed burns may also be responsible for the cracking patterns observed in soil aggregates and sand fraction potentially contributing to increased weathering rates. | While short-term benefits of prescribed fires such as increased levels in pH and available nutrients are ideal, there are concerns about long-term loss in nutrients and impaired site productivity (Tiedemann et al., 2000). For instance, the reduction in CEC and the generation of thermal cracks in feldspars and other soil aggregates could accelerate weathering due to increased surface area and may result to loss of K, Ca and Mg through leaching. Our results suggest that fire severity during pile and windrow fires must be closely monitored to prevent irreversible breakdown of soil minerals because of their influence on chemical and physical processes (Ulery et al.,1996) and site productivity. To accomplish this, fuel load and moisture content should be monitored. In addition, we suggest that future studies should investigate the changes in the nature of organic acids present in soil solution resulting from prescribed burns because of their significant implications to the weathering rates of soil minerals. | 2 years |  | 53°34´45´´N; 123°33´30´´W | Not specified |  | 650 mm | 2.6 | K | Increased
Arocena and Opio, 2003 | Química | Medio plazo | Arocena, J.M., Opio, C., 2003. Prescribed fire-induced changes in properties of sub-boreal forest soils. Geoderma 113, 1–16. | Canadá | Subpolar | Dfc |  | Forest | Prescribed burning | Burnt windrow | Moderate severity | Not especified |  | We investigated the physical, chemical, and mineralogical properties of soils collected 2 years after prescribed pile and windrow burning treatments of clearcut forest site in the central interior of British Columbia. We also used scanning electron microscopy to investigate the effects of fire on soil morphology, particularly, soil aggregate and sand fraction. We observed higher soil pH, exchangeable Ca, Mg, K and Na and base saturation in burnt plots compared to unburnt plots. The concentrations of total and available N were similar in all treatments. In general, pile burning had more significant effects on soil properties than windrow burning. Pile and windrow burning reduced the amount of 2:1 expanding clays (vermiculite) but not kaolinite in the clay fractions of Ae and Bm horizons indicating that the temperature < 500 jC. Prescribed burns may also have caused the cracks in sand-sized amphibole, perhaps reducing their sizes into silt fraction and finer. The prescribed burns may also be responsible for the cracking patterns observed in soil aggregates and sand fraction potentially contributing to increased weathering rates. | While short-term benefits of prescribed fires such as increased levels in pH and available nutrients are ideal, there are concerns about long-term loss in nutrients and impaired site productivity (Tiedemann et al., 2000). For instance, the reduction in CEC and the generation of thermal cracks in feldspars and other soil aggregates could accelerate weathering due to increased surface area and may result to loss of K, Ca and Mg through leaching. Our results suggest that fire severity during pile and windrow fires must be closely monitored to prevent irreversible breakdown of soil minerals because of their influence on chemical and physical processes (Ulery et al.,1996) and site productivity. To accomplish this, fuel load and moisture content should be monitored. In addition, we suggest that future studies should investigate the changes in the nature of organic acids present in soil solution resulting from prescribed burns because of their significant implications to the weathering rates of soil minerals. | 2 years |  | 53°34´45´´N; 123°33´30´´W | Not specified |  | 650 mm | 2.6 | K | Unchanged
Arocena and Opio, 2003 | Química | Medio plazo | Arocena, J.M., Opio, C., 2003. Prescribed fire-induced changes in properties of sub-boreal forest soils. Geoderma 113, 1–16. | Canadá | Subpolar | Dfc |  | Forest | Prescribed burning | Burnt pile | Moderate severity | Not especified |  | We investigated the physical, chemical, and mineralogical properties of soils collected 2 years after prescribed pile and windrow burning treatments of clearcut forest site in the central interior of British Columbia. We also used scanning electron microscopy to investigate the effects of fire on soil morphology, particularly, soil aggregate and sand fraction. We observed higher soil pH, exchangeable Ca, Mg, K and Na and base saturation in burnt plots compared to unburnt plots. The concentrations of total and available N were similar in all treatments. In general, pile burning had more significant effects on soil properties than windrow burning. Pile and windrow burning reduced the amount of 2:1 expanding clays (vermiculite) but not kaolinite in the clay fractions of Ae and Bm horizons indicating that the temperature < 500 jC. Prescribed burns may also have caused the cracks in sand-sized amphibole, perhaps reducing their sizes into silt fraction and finer. The prescribed burns may also be responsible for the cracking patterns observed in soil aggregates and sand fraction potentially contributing to increased weathering rates. | While short-term benefits of prescribed fires such as increased levels in pH and available nutrients are ideal, there are concerns about long-term loss in nutrients and impaired site productivity (Tiedemann et al., 2000). For instance, the reduction in CEC and the generation of thermal cracks in feldspars and other soil aggregates could accelerate weathering due to increased surface area and may result to loss of K, Ca and Mg through leaching. Our results suggest that fire severity during pile and windrow fires must be closely monitored to prevent irreversible breakdown of soil minerals because of their influence on chemical and physical processes (Ulery et al.,1996) and site productivity. To accomplish this, fuel load and moisture content should be monitored. In addition, we suggest that future studies should investigate the changes in the nature of organic acids present in soil solution resulting from prescribed burns because of their significant implications to the weathering rates of soil minerals. | 2 years |  | 53°34´45´´N; 123°33´30´´W | Not specified |  | 650 mm | 2.6 | Mg | Increased
Arocena and Opio, 2003 | Química | Medio plazo | Arocena, J.M., Opio, C., 2003. Prescribed fire-induced changes in properties of sub-boreal forest soils. Geoderma 113, 1–16. | Canadá | Subpolar | Dfc |  | Forest | Prescribed burning | Burnt windrow | Moderate severity | Not especified |  | We investigated the physical, chemical, and mineralogical properties of soils collected 2 years after prescribed pile and windrow burning treatments of clearcut forest site in the central interior of British Columbia. We also used scanning electron microscopy to investigate the effects of fire on soil morphology, particularly, soil aggregate and sand fraction. We observed higher soil pH, exchangeable Ca, Mg, K and Na and base saturation in burnt plots compared to unburnt plots. The concentrations of total and available N were similar in all treatments. In general, pile burning had more significant effects on soil properties than windrow burning. Pile and windrow burning reduced the amount of 2:1 expanding clays (vermiculite) but not kaolinite in the clay fractions of Ae and Bm horizons indicating that the temperature < 500 jC. Prescribed burns may also have caused the cracks in sand-sized amphibole, perhaps reducing their sizes into silt fraction and finer. The prescribed burns may also be responsible for the cracking patterns observed in soil aggregates and sand fraction potentially contributing to increased weathering rates. | While short-term benefits of prescribed fires such as increased levels in pH and available nutrients are ideal, there are concerns about long-term loss in nutrients and impaired site productivity (Tiedemann et al., 2000). For instance, the reduction in CEC and the generation of thermal cracks in feldspars and other soil aggregates could accelerate weathering due to increased surface area and may result to loss of K, Ca and Mg through leaching. Our results suggest that fire severity during pile and windrow fires must be closely monitored to prevent irreversible breakdown of soil minerals because of their influence on chemical and physical processes (Ulery et al.,1996) and site productivity. To accomplish this, fuel load and moisture content should be monitored. In addition, we suggest that future studies should investigate the changes in the nature of organic acids present in soil solution resulting from prescribed burns because of their significant implications to the weathering rates of soil minerals. | 2 years |  | 53°34´45´´N; 123°33´30´´W | Not specified |  | 650 mm | 2.6 | Mg | Unchanged
Arocena and Opio, 2003 | Química | Medio plazo | Arocena, J.M., Opio, C., 2003. Prescribed fire-induced changes in properties of sub-boreal forest soils. Geoderma 113, 1–16. | Canadá | Subpolar | Dfc |  | Forest | Prescribed burning | Burnt pile | Moderate severity | Not especified |  | We investigated the physical, chemical, and mineralogical properties of soils collected 2 years after prescribed pile and windrow burning treatments of clearcut forest site in the central interior of British Columbia. We also used scanning electron microscopy to investigate the effects of fire on soil morphology, particularly, soil aggregate and sand fraction. We observed higher soil pH, exchangeable Ca, Mg, K and Na and base saturation in burnt plots compared to unburnt plots. The concentrations of total and available N were similar in all treatments. In general, pile burning had more significant effects on soil properties than windrow burning. Pile and windrow burning reduced the amount of 2:1 expanding clays (vermiculite) but not kaolinite in the clay fractions of Ae and Bm horizons indicating that the temperature < 500 jC. Prescribed burns may also have caused the cracks in sand-sized amphibole, perhaps reducing their sizes into silt fraction and finer. The prescribed burns may also be responsible for the cracking patterns observed in soil aggregates and sand fraction potentially contributing to increased weathering rates. | While short-term benefits of prescribed fires such as increased levels in pH and available nutrients are ideal, there are concerns about long-term loss in nutrients and impaired site productivity (Tiedemann et al., 2000). For instance, the reduction in CEC and the generation of thermal cracks in feldspars and other soil aggregates could accelerate weathering due to increased surface area and may result to loss of K, Ca and Mg through leaching. Our results suggest that fire severity during pile and windrow fires must be closely monitored to prevent irreversible breakdown of soil minerals because of their influence on chemical and physical processes (Ulery et al.,1996) and site productivity. To accomplish this, fuel load and moisture content should be monitored. In addition, we suggest that future studies should investigate the changes in the nature of organic acids present in soil solution resulting from prescribed burns because of their significant implications to the weathering rates of soil minerals. | 2 years |  | 53°34´45´´N; 123°33´30´´W | Not specified |  | 650 mm | 2.6 | Na | Unchanged
Arocena and Opio, 2003 | Química | Medio plazo | Arocena, J.M., Opio, C., 2003. Prescribed fire-induced changes in properties of sub-boreal forest soils. Geoderma 113, 1–16. | Canadá | Subpolar | Dfc |  | Forest | Prescribed burning | Burnt windrow | Moderate severity | Not especified |  | We investigated the physical, chemical, and mineralogical properties of soils collected 2 years after prescribed pile and windrow burning treatments of clearcut forest site in the central interior of British Columbia. We also used scanning electron microscopy to investigate the effects of fire on soil morphology, particularly, soil aggregate and sand fraction. We observed higher soil pH, exchangeable Ca, Mg, K and Na and base saturation in burnt plots compared to unburnt plots. The concentrations of total and available N were similar in all treatments. In general, pile burning had more significant effects on soil properties than windrow burning. Pile and windrow burning reduced the amount of 2:1 expanding clays (vermiculite) but not kaolinite in the clay fractions of Ae and Bm horizons indicating that the temperature < 500 jC. Prescribed burns may also have caused the cracks in sand-sized amphibole, perhaps reducing their sizes into silt fraction and finer. The prescribed burns may also be responsible for the cracking patterns observed in soil aggregates and sand fraction potentially contributing to increased weathering rates. | While short-term benefits of prescribed fires such as increased levels in pH and available nutrients are ideal, there are concerns about long-term loss in nutrients and impaired site productivity (Tiedemann et al., 2000). For instance, the reduction in CEC and the generation of thermal cracks in feldspars and other soil aggregates could accelerate weathering due to increased surface area and may result to loss of K, Ca and Mg through leaching. Our results suggest that fire severity during pile and windrow fires must be closely monitored to prevent irreversible breakdown of soil minerals because of their influence on chemical and physical processes (Ulery et al.,1996) and site productivity. To accomplish this, fuel load and moisture content should be monitored. In addition, we suggest that future studies should investigate the changes in the nature of organic acids present in soil solution resulting from prescribed burns because of their significant implications to the weathering rates of soil minerals. | 2 years |  | 53°34´45´´N; 123°33´30´´W | Not specified |  | 650 mm | 2.6 | Na | Unchanged
Arocena and Opio, 2003 | Química | Medio plazo | Arocena, J.M., Opio, C., 2003. Prescribed fire-induced changes in properties of sub-boreal forest soils. Geoderma 113, 1–16. | Canadá | Subpolar | Dfc |  | Forest | Prescribed burning | Burnt pile | Moderate severity | Not especified |  | We investigated the physical, chemical, and mineralogical properties of soils collected 2 years after prescribed pile and windrow burning treatments of clearcut forest site in the central interior of British Columbia. We also used scanning electron microscopy to investigate the effects of fire on soil morphology, particularly, soil aggregate and sand fraction. We observed higher soil pH, exchangeable Ca, Mg, K and Na and base saturation in burnt plots compared to unburnt plots. The concentrations of total and available N were similar in all treatments. In general, pile burning had more significant effects on soil properties than windrow burning. Pile and windrow burning reduced the amount of 2:1 expanding clays (vermiculite) but not kaolinite in the clay fractions of Ae and Bm horizons indicating that the temperature < 500 jC. Prescribed burns may also have caused the cracks in sand-sized amphibole, perhaps reducing their sizes into silt fraction and finer. The prescribed burns may also be responsible for the cracking patterns observed in soil aggregates and sand fraction potentially contributing to increased weathering rates. | While short-term benefits of prescribed fires such as increased levels in pH and available nutrients are ideal, there are concerns about long-term loss in nutrients and impaired site productivity (Tiedemann et al., 2000). For instance, the reduction in CEC and the generation of thermal cracks in feldspars and other soil aggregates could accelerate weathering due to increased surface area and may result to loss of K, Ca and Mg through leaching. Our results suggest that fire severity during pile and windrow fires must be closely monitored to prevent irreversible breakdown of soil minerals because of their influence on chemical and physical processes (Ulery et al.,1996) and site productivity. To accomplish this, fuel load and moisture content should be monitored. In addition, we suggest that future studies should investigate the changes in the nature of organic acids present in soil solution resulting from prescribed burns because of their significant implications to the weathering rates of soil minerals. | 2 years |  | 53°34´45´´N; 123°33´30´´W | Not specified |  | 650 mm | 2.6 | NH4-N | Unchanged
Arocena and Opio, 2003 | Química | Medio plazo | Arocena, J.M., Opio, C., 2003. Prescribed fire-induced changes in properties of sub-boreal forest soils. Geoderma 113, 1–16. | Canadá | Subpolar | Dfc |  | Forest | Prescribed burning | Burnt windrow | Moderate severity | Not especified |  | We investigated the physical, chemical, and mineralogical properties of soils collected 2 years after prescribed pile and windrow burning treatments of clearcut forest site in the central interior of British Columbia. We also used scanning electron microscopy to investigate the effects of fire on soil morphology, particularly, soil aggregate and sand fraction. We observed higher soil pH, exchangeable Ca, Mg, K and Na and base saturation in burnt plots compared to unburnt plots. The concentrations of total and available N were similar in all treatments. In general, pile burning had more significant effects on soil properties than windrow burning. Pile and windrow burning reduced the amount of 2:1 expanding clays (vermiculite) but not kaolinite in the clay fractions of Ae and Bm horizons indicating that the temperature < 500 jC. Prescribed burns may also have caused the cracks in sand-sized amphibole, perhaps reducing their sizes into silt fraction and finer. The prescribed burns may also be responsible for the cracking patterns observed in soil aggregates and sand fraction potentially contributing to increased weathering rates. | While short-term benefits of prescribed fires such as increased levels in pH and available nutrients are ideal, there are concerns about long-term loss in nutrients and impaired site productivity (Tiedemann et al., 2000). For instance, the reduction in CEC and the generation of thermal cracks in feldspars and other soil aggregates could accelerate weathering due to increased surface area and may result to loss of K, Ca and Mg through leaching. Our results suggest that fire severity during pile and windrow fires must be closely monitored to prevent irreversible breakdown of soil minerals because of their influence on chemical and physical processes (Ulery et al.,1996) and site productivity. To accomplish this, fuel load and moisture content should be monitored. In addition, we suggest that future studies should investigate the changes in the nature of organic acids present in soil solution resulting from prescribed burns because of their significant implications to the weathering rates of soil minerals. | 2 years |  | 53°34´45´´N; 123°33´30´´W | Not specified |  | 650 mm | 2.6 | NH4-N | Unchanged
Arocena and Opio, 2003 | Química | Medio plazo | Arocena, J.M., Opio, C., 2003. Prescribed fire-induced changes in properties of sub-boreal forest soils. Geoderma 113, 1–16. | Canadá | Subpolar | Dfc |  | Forest | Prescribed burning | Burnt pile | Moderate severity | Not especified |  | We investigated the physical, chemical, and mineralogical properties of soils collected 2 years after prescribed pile and windrow burning treatments of clearcut forest site in the central interior of British Columbia. We also used scanning electron microscopy to investigate the effects of fire on soil morphology, particularly, soil aggregate and sand fraction. We observed higher soil pH, exchangeable Ca, Mg, K and Na and base saturation in burnt plots compared to unburnt plots. The concentrations of total and available N were similar in all treatments. In general, pile burning had more significant effects on soil properties than windrow burning. Pile and windrow burning reduced the amount of 2:1 expanding clays (vermiculite) but not kaolinite in the clay fractions of Ae and Bm horizons indicating that the temperature < 500 jC. Prescribed burns may also have caused the cracks in sand-sized amphibole, perhaps reducing their sizes into silt fraction and finer. The prescribed burns may also be responsible for the cracking patterns observed in soil aggregates and sand fraction potentially contributing to increased weathering rates. | While short-term benefits of prescribed fires such as increased levels in pH and available nutrients are ideal, there are concerns about long-term loss in nutrients and impaired site productivity (Tiedemann et al., 2000). For instance, the reduction in CEC and the generation of thermal cracks in feldspars and other soil aggregates could accelerate weathering due to increased surface area and may result to loss of K, Ca and Mg through leaching. Our results suggest that fire severity during pile and windrow fires must be closely monitored to prevent irreversible breakdown of soil minerals because of their influence on chemical and physical processes (Ulery et al.,1996) and site productivity. To accomplish this, fuel load and moisture content should be monitored. In addition, we suggest that future studies should investigate the changes in the nature of organic acids present in soil solution resulting from prescribed burns because of their significant implications to the weathering rates of soil minerals. | 2 years |  | 53°34´45´´N; 123°33´30´´W | Not specified |  | 650 mm | 2.6 | NO3-N | Unchanged
Arocena and Opio, 2003 | Química | Medio plazo | Arocena, J.M., Opio, C., 2003. Prescribed fire-induced changes in properties of sub-boreal forest soils. Geoderma 113, 1–16. | Canadá | Subpolar | Dfc |  | Forest | Prescribed burning | Burnt windrow | Moderate severity | Not especified |  | We investigated the physical, chemical, and mineralogical properties of soils collected 2 years after prescribed pile and windrow burning treatments of clearcut forest site in the central interior of British Columbia. We also used scanning electron microscopy to investigate the effects of fire on soil morphology, particularly, soil aggregate and sand fraction. We observed higher soil pH, exchangeable Ca, Mg, K and Na and base saturation in burnt plots compared to unburnt plots. The concentrations of total and available N were similar in all treatments. In general, pile burning had more significant effects on soil properties than windrow burning. Pile and windrow burning reduced the amount of 2:1 expanding clays (vermiculite) but not kaolinite in the clay fractions of Ae and Bm horizons indicating that the temperature < 500 jC. Prescribed burns may also have caused the cracks in sand-sized amphibole, perhaps reducing their sizes into silt fraction and finer. The prescribed burns may also be responsible for the cracking patterns observed in soil aggregates and sand fraction potentially contributing to increased weathering rates. | While short-term benefits of prescribed fires such as increased levels in pH and available nutrients are ideal, there are concerns about long-term loss in nutrients and impaired site productivity (Tiedemann et al., 2000). For instance, the reduction in CEC and the generation of thermal cracks in feldspars and other soil aggregates could accelerate weathering due to increased surface area and may result to loss of K, Ca and Mg through leaching. Our results suggest that fire severity during pile and windrow fires must be closely monitored to prevent irreversible breakdown of soil minerals because of their influence on chemical and physical processes (Ulery et al.,1996) and site productivity. To accomplish this, fuel load and moisture content should be monitored. In addition, we suggest that future studies should investigate the changes in the nature of organic acids present in soil solution resulting from prescribed burns because of their significant implications to the weathering rates of soil minerals. | 2 years |  | 53°34´45´´N; 123°33´30´´W | Not specified |  | 650 mm | 2.6 | NO3-N | Unchanged
Arocena and Opio, 2003 | Química | Medio plazo | Arocena, J.M., Opio, C., 2003. Prescribed fire-induced changes in properties of sub-boreal forest soils. Geoderma 113, 1–16. | Canadá | Subpolar | Dfc |  | Forest | Prescribed burning | Burnt pile | Moderate severity | Not especified |  | We investigated the physical, chemical, and mineralogical properties of soils collected 2 years after prescribed pile and windrow burning treatments of clearcut forest site in the central interior of British Columbia. We also used scanning electron microscopy to investigate the effects of fire on soil morphology, particularly, soil aggregate and sand fraction. We observed higher soil pH, exchangeable Ca, Mg, K and Na and base saturation in burnt plots compared to unburnt plots. The concentrations of total and available N were similar in all treatments. In general, pile burning had more significant effects on soil properties than windrow burning. Pile and windrow burning reduced the amount of 2:1 expanding clays (vermiculite) but not kaolinite in the clay fractions of Ae and Bm horizons indicating that the temperature < 500 jC. Prescribed burns may also have caused the cracks in sand-sized amphibole, perhaps reducing their sizes into silt fraction and finer. The prescribed burns may also be responsible for the cracking patterns observed in soil aggregates and sand fraction potentially contributing to increased weathering rates. | While short-term benefits of prescribed fires such as increased levels in pH and available nutrients are ideal, there are concerns about long-term loss in nutrients and impaired site productivity (Tiedemann et al., 2000). For instance, the reduction in CEC and the generation of thermal cracks in feldspars and other soil aggregates could accelerate weathering due to increased surface area and may result to loss of K, Ca and Mg through leaching. Our results suggest that fire severity during pile and windrow fires must be closely monitored to prevent irreversible breakdown of soil minerals because of their influence on chemical and physical processes (Ulery et al.,1996) and site productivity. To accomplish this, fuel load and moisture content should be monitored. In addition, we suggest that future studies should investigate the changes in the nature of organic acids present in soil solution resulting from prescribed burns because of their significant implications to the weathering rates of soil minerals. | 2 years |  | 53°34´45´´N; 123°33´30´´W | Not specified |  | 650 mm | 2.6 | pH | Increased
Arocena and Opio, 2003 | Química | Medio plazo | Arocena, J.M., Opio, C., 2003. Prescribed fire-induced changes in properties of sub-boreal forest soils. Geoderma 113, 1–16. | Canadá | Subpolar | Dfc |  | Forest | Prescribed burning | Burnt windrow | Moderate severity | Not especified |  | We investigated the physical, chemical, and mineralogical properties of soils collected 2 years after prescribed pile and windrow burning treatments of clearcut forest site in the central interior of British Columbia. We also used scanning electron microscopy to investigate the effects of fire on soil morphology, particularly, soil aggregate and sand fraction. We observed higher soil pH, exchangeable Ca, Mg, K and Na and base saturation in burnt plots compared to unburnt plots. The concentrations of total and available N were similar in all treatments. In general, pile burning had more significant effects on soil properties than windrow burning. Pile and windrow burning reduced the amount of 2:1 expanding clays (vermiculite) but not kaolinite in the clay fractions of Ae and Bm horizons indicating that the temperature < 500 jC. Prescribed burns may also have caused the cracks in sand-sized amphibole, perhaps reducing their sizes into silt fraction and finer. The prescribed burns may also be responsible for the cracking patterns observed in soil aggregates and sand fraction potentially contributing to increased weathering rates. | While short-term benefits of prescribed fires such as increased levels in pH and available nutrients are ideal, there are concerns about long-term loss in nutrients and impaired site productivity (Tiedemann et al., 2000). For instance, the reduction in CEC and the generation of thermal cracks in feldspars and other soil aggregates could accelerate weathering due to increased surface area and may result to loss of K, Ca and Mg through leaching. Our results suggest that fire severity during pile and windrow fires must be closely monitored to prevent irreversible breakdown of soil minerals because of their influence on chemical and physical processes (Ulery et al.,1996) and site productivity. To accomplish this, fuel load and moisture content should be monitored. In addition, we suggest that future studies should investigate the changes in the nature of organic acids present in soil solution resulting from prescribed burns because of their significant implications to the weathering rates of soil minerals. | 2 years |  | 53°34´45´´N; 123°33´30´´W | Not specified |  | 650 mm | 2.6 | pH | Increased
Arocena and Opio, 2003 | Química | Medio plazo | Arocena, J.M., Opio, C., 2003. Prescribed fire-induced changes in properties of sub-boreal forest soils. Geoderma 113, 1–16. | Canadá | Subpolar | Dfc |  | Forest | Prescribed burning | Burnt pile | Moderate severity | Not especified |  | We investigated the physical, chemical, and mineralogical properties of soils collected 2 years after prescribed pile and windrow burning treatments of clearcut forest site in the central interior of British Columbia. We also used scanning electron microscopy to investigate the effects of fire on soil morphology, particularly, soil aggregate and sand fraction. We observed higher soil pH, exchangeable Ca, Mg, K and Na and base saturation in burnt plots compared to unburnt plots. The concentrations of total and available N were similar in all treatments. In general, pile burning had more significant effects on soil properties than windrow burning. Pile and windrow burning reduced the amount of 2:1 expanding clays (vermiculite) but not kaolinite in the clay fractions of Ae and Bm horizons indicating that the temperature < 500 jC. Prescribed burns may also have caused the cracks in sand-sized amphibole, perhaps reducing their sizes into silt fraction and finer. The prescribed burns may also be responsible for the cracking patterns observed in soil aggregates and sand fraction potentially contributing to increased weathering rates. | While short-term benefits of prescribed fires such as increased levels in pH and available nutrients are ideal, there are concerns about long-term loss in nutrients and impaired site productivity (Tiedemann et al., 2000). For instance, the reduction in CEC and the generation of thermal cracks in feldspars and other soil aggregates could accelerate weathering due to increased surface area and may result to loss of K, Ca and Mg through leaching. Our results suggest that fire severity during pile and windrow fires must be closely monitored to prevent irreversible breakdown of soil minerals because of their influence on chemical and physical processes (Ulery et al.,1996) and site productivity. To accomplish this, fuel load and moisture content should be monitored. In addition, we suggest that future studies should investigate the changes in the nature of organic acids present in soil solution resulting from prescribed burns because of their significant implications to the weathering rates of soil minerals. | 2 years |  | 53°34´45´´N; 123°33´30´´W | Not specified |  | 650 mm | 2.6 | TC | Unchanged
Arocena and Opio, 2003 | Química | Medio plazo | Arocena, J.M., Opio, C., 2003. Prescribed fire-induced changes in properties of sub-boreal forest soils. Geoderma 113, 1–16. | Canadá | Subpolar | Dfc |  | Forest | Prescribed burning | Burnt windrow | Moderate severity | Not especified |  | We investigated the physical, chemical, and mineralogical properties of soils collected 2 years after prescribed pile and windrow burning treatments of clearcut forest site in the central interior of British Columbia. We also used scanning electron microscopy to investigate the effects of fire on soil morphology, particularly, soil aggregate and sand fraction. We observed higher soil pH, exchangeable Ca, Mg, K and Na and base saturation in burnt plots compared to unburnt plots. The concentrations of total and available N were similar in all treatments. In general, pile burning had more significant effects on soil properties than windrow burning. Pile and windrow burning reduced the amount of 2:1 expanding clays (vermiculite) but not kaolinite in the clay fractions of Ae and Bm horizons indicating that the temperature < 500 jC. Prescribed burns may also have caused the cracks in sand-sized amphibole, perhaps reducing their sizes into silt fraction and finer. The prescribed burns may also be responsible for the cracking patterns observed in soil aggregates and sand fraction potentially contributing to increased weathering rates. | While short-term benefits of prescribed fires such as increased levels in pH and available nutrients are ideal, there are concerns about long-term loss in nutrients and impaired site productivity (Tiedemann et al., 2000). For instance, the reduction in CEC and the generation of thermal cracks in feldspars and other soil aggregates could accelerate weathering due to increased surface area and may result to loss of K, Ca and Mg through leaching. Our results suggest that fire severity during pile and windrow fires must be closely monitored to prevent irreversible breakdown of soil minerals because of their influence on chemical and physical processes (Ulery et al.,1996) and site productivity. To accomplish this, fuel load and moisture content should be monitored. In addition, we suggest that future studies should investigate the changes in the nature of organic acids present in soil solution resulting from prescribed burns because of their significant implications to the weathering rates of soil minerals. | 2 years |  | 53°34´45´´N; 123°33´30´´W | Not specified |  | 650 mm | 2.6 | TC | Unchanged
Arocena and Opio, 2003 | Química | Medio plazo | Arocena, J.M., Opio, C., 2003. Prescribed fire-induced changes in properties of sub-boreal forest soils. Geoderma 113, 1–16. | Canadá | Subpolar | Dfc |  | Forest | Prescribed burning | Burnt pile | Moderate severity | Not especified |  | We investigated the physical, chemical, and mineralogical properties of soils collected 2 years after prescribed pile and windrow burning treatments of clearcut forest site in the central interior of British Columbia. We also used scanning electron microscopy to investigate the effects of fire on soil morphology, particularly, soil aggregate and sand fraction. We observed higher soil pH, exchangeable Ca, Mg, K and Na and base saturation in burnt plots compared to unburnt plots. The concentrations of total and available N were similar in all treatments. In general, pile burning had more significant effects on soil properties than windrow burning. Pile and windrow burning reduced the amount of 2:1 expanding clays (vermiculite) but not kaolinite in the clay fractions of Ae and Bm horizons indicating that the temperature < 500 jC. Prescribed burns may also have caused the cracks in sand-sized amphibole, perhaps reducing their sizes into silt fraction and finer. The prescribed burns may also be responsible for the cracking patterns observed in soil aggregates and sand fraction potentially contributing to increased weathering rates. | While short-term benefits of prescribed fires such as increased levels in pH and available nutrients are ideal, there are concerns about long-term loss in nutrients and impaired site productivity (Tiedemann et al., 2000). For instance, the reduction in CEC and the generation of thermal cracks in feldspars and other soil aggregates could accelerate weathering due to increased surface area and may result to loss of K, Ca and Mg through leaching. Our results suggest that fire severity during pile and windrow fires must be closely monitored to prevent irreversible breakdown of soil minerals because of their influence on chemical and physical processes (Ulery et al.,1996) and site productivity. To accomplish this, fuel load and moisture content should be monitored. In addition, we suggest that future studies should investigate the changes in the nature of organic acids present in soil solution resulting from prescribed burns because of their significant implications to the weathering rates of soil minerals. | 2 years |  | 53°34´45´´N; 123°33´30´´W | Not specified |  | 650 mm | 2.6 | TN | Unchanged
Arocena and Opio, 2003 | Química | Medio plazo | Arocena, J.M., Opio, C., 2003. Prescribed fire-induced changes in properties of sub-boreal forest soils. Geoderma 113, 1–16. | Canadá | Subpolar | Dfc |  | Forest | Prescribed burning | Burnt windrow | Moderate severity | Not especified |  | We investigated the physical, chemical, and mineralogical properties of soils collected 2 years after prescribed pile and windrow burning treatments of clearcut forest site in the central interior of British Columbia. We also used scanning electron microscopy to investigate the effects of fire on soil morphology, particularly, soil aggregate and sand fraction. We observed higher soil pH, exchangeable Ca, Mg, K and Na and base saturation in burnt plots compared to unburnt plots. The concentrations of total and available N were similar in all treatments. In general, pile burning had more significant effects on soil properties than windrow burning. Pile and windrow burning reduced the amount of 2:1 expanding clays (vermiculite) but not kaolinite in the clay fractions of Ae and Bm horizons indicating that the temperature < 500 jC. Prescribed burns may also have caused the cracks in sand-sized amphibole, perhaps reducing their sizes into silt fraction and finer. The prescribed burns may also be responsible for the cracking patterns observed in soil aggregates and sand fraction potentially contributing to increased weathering rates. | While short-term benefits of prescribed fires such as increased levels in pH and available nutrients are ideal, there are concerns about long-term loss in nutrients and impaired site productivity (Tiedemann et al., 2000). For instance, the reduction in CEC and the generation of thermal cracks in feldspars and other soil aggregates could accelerate weathering due to increased surface area and may result to loss of K, Ca and Mg through leaching. Our results suggest that fire severity during pile and windrow fires must be closely monitored to prevent irreversible breakdown of soil minerals because of their influence on chemical and physical processes (Ulery et al.,1996) and site productivity. To accomplish this, fuel load and moisture content should be monitored. In addition, we suggest that future studies should investigate the changes in the nature of organic acids present in soil solution resulting from prescribed burns because of their significant implications to the weathering rates of soil minerals. | 2 years |  | 53°34´45´´N; 123°33´30´´W | Not specified |  | 650 mm | 2.6 | TN | Unchanged
Arocena and Opio, 2003 | Física | Medio plazo | Arocena, J.M., Opio, C., 2003. Prescribed fire-induced changes in properties of sub-boreal forest soils. Geoderma 113, 1–16. | Canadá | Subpolar | Dfc |  | Forest | Prescribed burning | Burnt pile | Moderate severity | Not especified |  | We investigated the physical, chemical, and mineralogical properties of soils collected 2 years after prescribed pile and windrow burning treatments of clearcut forest site in the central interior of British Columbia. We also used scanning electron microscopy to investigate the effects of fire on soil morphology, particularly, soil aggregate and sand fraction. We observed higher soil pH, exchangeable Ca, Mg, K and Na and base saturation in burnt plots compared to unburnt plots. The concentrations of total and available N were similar in all treatments. In general, pile burning had more significant effects on soil properties than windrow burning. Pile and windrow burning reduced the amount of 2:1 expanding clays (vermiculite) but not kaolinite in the clay fractions of Ae and Bm horizons indicating that the temperature < 500 jC. Prescribed burns may also have caused the cracks in sand-sized amphibole, perhaps reducing their sizes into silt fraction and finer. The prescribed burns may also be responsible for the cracking patterns observed in soil aggregates and sand fraction potentially contributing to increased weathering rates. | While short-term benefits of prescribed fires such as increased levels in pH and available nutrients are ideal, there are concerns about long-term loss in nutrients and impaired site productivity (Tiedemann et al., 2000). For instance, the reduction in CEC and the generation of thermal cracks in feldspars and other soil aggregates could accelerate weathering due to increased surface area and may result to loss of K, Ca and Mg through leaching. Our results suggest that fire severity during pile and windrow fires must be closely monitored to prevent irreversible breakdown of soil minerals because of their influence on chemical and physical processes (Ulery et al.,1996) and site productivity. To accomplish this, fuel load and moisture content should be monitored. In addition, we suggest that future studies should investigate the changes in the nature of organic acids present in soil solution resulting from prescribed burns because of their significant implications to the weathering rates of soil minerals. | 2 years |  | 53°34´45´´N; 123°33´30´´W | Not specified |  | 650 mm | 2.6 | Aggregate Stability | Decreased
Fuentes-Ramírez et al., 2018 | Biológica | Corto plazo | Fuentes-Ramirez, A., Barrientos, M., Almonacid, L., Arriagada-Escamilla, C., & Salas-Eljatib, C. (2018). Short-term response of soil microorganisms, nutrients and plant recovery in fire-affected Araucaria araucana forests. Applied Soil Ecology, 131, 99-106. doi: https://doi.org/10.1016/j.apsoil.2018.08.010 | Chile | Mediterráneao típico | Csa | Araucaria | Forest | Wildfire | 0.6 IBR | High severity | 0-10 cm |  | Soil contains a wide variety of microorganisms that are responsible for fundamental ecological processes. However, increased frequency and severity of fires reduce microbial diversity and alter soil nutrient availability, affecting vegetation recovery. By using a large-scale wildfire that burned endangered Araucaria araucana forests in south-central Chile (38°S), we assessed the short-term post-fire response of microorganisms, soil nutrients, and plant recovery. One year after fire, we sampled soils from burned and unburned areas, and measured the number of bacterial and fungal colony forming units, and the microbiological activity of the soil. We also measured soil nutrients (N, P, and K), organic matter content and species richness, abundance and plant diversity after fire. We found a significant increase in microbiological activity in burned soils (BS) compared to unburned soils (UBS), with bacteria and fungi being four and seven times greater in BS than in UBS, respectively. Concentrations of N, P and K were also greater in BS than in UBS. Plant species richness was two times higher in unburned than in burned areas, with a drastic reduction of the dominant tree species Araucaria araucana and Nothofagus pumilio after fire. The changes in soil properties after fire may be related to organic matter mineralization, the contribution of nutrients from ashes, or due to post-fire conditions (e.g., increased soil temperature after canopy removal by fire). Overall, our study shows a positive, short-term response in soil microorganisms abundance and nutrient content, but a rapid initial reduction of plant diversity of the main dominant tree species in these forest ecosystems after a severe fire. Further research is necessary as vegetation results are only preliminary and they can vary in the short-to-medium term. Our study provides insightful clues to delve into more applied research aimed at the post-fire restoration of the endemic, long-lived Araucaria araucana forests. | One year after fire, we found a significant increase in the abundance of bacteria and fungi, as well as in the microbial activity of burned soils (BS) compared to unburned soils (UBS) of Araucaria araucana forests. Our results showed that, in average, bacteria and fungi were four and seven times greater in BS than in UBS, respectively. Also, a significant increase in the soil nutrients N, P and K was found in areas affected by fire compared to unburned forests. During the same period of time, however, plant richness, diversity and abundance significantly decreased within areas of high fire severity compared to adjacent, unburned forests. Moreover, our study revealed that Araucaria araucana and Nothofagus pumilio, the two dominant tree species in these forests, drastically reduced their abundance within fire-affected areas, with the latter being absent from the severely burned areas. However, further research is necessary as vegetation results are only preliminary and they can vary in the short-to-medium term. This research is the first attempt to understand the short-term relationship between fire, soi | 1 year |  | 38°S, 71°W | Not specified | andisols | 2500 mm | 10.5 °C | Microbial activity | Increased
Fuentes-Ramírez et al., 2018 | Biológica | Corto plazo | Fuentes-Ramirez, A., Barrientos, M., Almonacid, L., Arriagada-Escamilla, C., & Salas-Eljatib, C. (2018). Short-term response of soil microorganisms, nutrients and plant recovery in fire-affected Araucaria araucana forests. Applied Soil Ecology, 131, 99-106. doi: https://doi.org/10.1016/j.apsoil.2018.08.011 | Chile | Mediterráneao típico | Csa | Araucaria | Forest | Wildfire | 0.6 IBR | High severity | 0-10 cm |  | Soil contains a wide variety of microorganisms that are responsible for fundamental ecological processes. However, increased frequency and severity of fires reduce microbial diversity and alter soil nutrient availability, affecting vegetation recovery. By using a large-scale wildfire that burned endangered Araucaria araucana forests in south-central Chile (38°S), we assessed the short-term post-fire response of microorganisms, soil nutrients, and plant recovery. One year after fire, we sampled soils from burned and unburned areas, and measured the number of bacterial and fungal colony forming units, and the microbiological activity of the soil. We also measured soil nutrients (N, P, and K), organic matter content and species richness, abundance and plant diversity after fire. We found a significant increase in microbiological activity in burned soils (BS) compared to unburned soils (UBS), with bacteria and fungi being four and seven times greater in BS than in UBS, respectively. Concentrations of N, P and K were also greater in BS than in UBS. Plant species richness was two times higher in unburned than in burned areas, with a drastic reduction of the dominant tree species Araucaria araucana and Nothofagus pumilio after fire. The changes in soil properties after fire may be related to organic matter mineralization, the contribution of nutrients from ashes, or due to post-fire conditions (e.g., increased soil temperature after canopy removal by fire). Overall, our study shows a positive, short-term response in soil microorganisms abundance and nutrient content, but a rapid initial reduction of plant diversity of the main dominant tree species in these forest ecosystems after a severe fire. Further research is necessary as vegetation results are only preliminary and they can vary in the short-to-medium term. Our study provides insightful clues to delve into more applied research aimed at the post-fire restoration of the endemic, long-lived Araucaria araucana forests. | One year after fire, we found a significant increase in the abundance of bacteria and fungi, as well as in the microbial activity of burned soils (BS) compared to unburned soils (UBS) of Araucaria araucana forests. Our results showed that, in average, bacteria and fungi were four and seven times greater in BS than in UBS, respectively. Also, a significant increase in the soil nutrients N, P and K was found in areas affected by fire compared to unburned forests. During the same period of time, however, plant richness, diversity and abundance significantly decreased within areas of high fire severity compared to adjacent, unburned forests. Moreover, our study revealed that Araucaria araucana and Nothofagus pumilio, the two dominant tree species in these forests, drastically reduced their abundance within fire-affected areas, with the latter being absent from the severely burned areas. However, further research is necessary as vegetation results are only preliminary and they can vary in the short-to-medium term. This research is the first attempt to understand the short-term relationship between fire, soi | 1 year |  | 38°S, 71°W | Not specified | andisols | 2500 mm | 10.5 °C | Soil bacteria | Increased
Fuentes-Ramírez et al., 2018 | Biológica | Corto plazo | Fuentes-Ramirez, A., Barrientos, M., Almonacid, L., Arriagada-Escamilla, C., & Salas-Eljatib, C. (2018). Short-term response of soil microorganisms, nutrients and plant recovery in fire-affected Araucaria araucana forests. Applied Soil Ecology, 131, 99-106. doi: https://doi.org/10.1016/j.apsoil.2018.08.012 | Chile | Mediterráneao típico | Csa | Araucaria | Forest | Wildfire | 0.6 IBR | High severity | 0-10 cm |  | Soil contains a wide variety of microorganisms that are responsible for fundamental ecological processes. However, increased frequency and severity of fires reduce microbial diversity and alter soil nutrient availability, affecting vegetation recovery. By using a large-scale wildfire that burned endangered Araucaria araucana forests in south-central Chile (38°S), we assessed the short-term post-fire response of microorganisms, soil nutrients, and plant recovery. One year after fire, we sampled soils from burned and unburned areas, and measured the number of bacterial and fungal colony forming units, and the microbiological activity of the soil. We also measured soil nutrients (N, P, and K), organic matter content and species richness, abundance and plant diversity after fire. We found a significant increase in microbiological activity in burned soils (BS) compared to unburned soils (UBS), with bacteria and fungi being four and seven times greater in BS than in UBS, respectively. Concentrations of N, P and K were also greater in BS than in UBS. Plant species richness was two times higher in unburned than in burned areas, with a drastic reduction of the dominant tree species Araucaria araucana and Nothofagus pumilio after fire. The changes in soil properties after fire may be related to organic matter mineralization, the contribution of nutrients from ashes, or due to post-fire conditions (e.g., increased soil temperature after canopy removal by fire). Overall, our study shows a positive, short-term response in soil microorganisms abundance and nutrient content, but a rapid initial reduction of plant diversity of the main dominant tree species in these forest ecosystems after a severe fire. Further research is necessary as vegetation results are only preliminary and they can vary in the short-to-medium term. Our study provides insightful clues to delve into more applied research aimed at the post-fire restoration of the endemic, long-lived Araucaria araucana forests. | One year after fire, we found a significant increase in the abundance of bacteria and fungi, as well as in the microbial activity of burned soils (BS) compared to unburned soils (UBS) of Araucaria araucana forests. Our results showed that, in average, bacteria and fungi were four and seven times greater in BS than in UBS, respectively. Also, a significant increase in the soil nutrients N, P and K was found in areas affected by fire compared to unburned forests. During the same period of time, however, plant richness, diversity and abundance significantly decreased within areas of high fire severity compared to adjacent, unburned forests. Moreover, our study revealed that Araucaria araucana and Nothofagus pumilio, the two dominant tree species in these forests, drastically reduced their abundance within fire-affected areas, with the latter being absent from the severely burned areas. However, further research is necessary as vegetation results are only preliminary and they can vary in the short-to-medium term. This research is the first attempt to understand the short-term relationship between fire, soi | 1 year |  | 38°S, 71°W | Not specified | andisols | 2500 mm | 10.5 °C | Soil fungy | Increased
Fuentes-Ramírez et al., 2018 | Biológica | Corto plazo | Fuentes-Ramirez, A., Barrientos, M., Almonacid, L., Arriagada-Escamilla, C., & Salas-Eljatib, C. (2018). Short-term response of soil microorganisms, nutrients and plant recovery in fire-affected Araucaria araucana forests. Applied Soil Ecology, 131, 99-106. doi: https://doi.org/10.1016/j.apsoil.2018.08.013 | Chile | Mediterráneao típico | Csa | Araucaria | Forest | Wildfire | 0.6 IBR | High severity | 0-10 cm |  | Soil contains a wide variety of microorganisms that are responsible for fundamental ecological processes. However, increased frequency and severity of fires reduce microbial diversity and alter soil nutrient availability, affecting vegetation recovery. By using a large-scale wildfire that burned endangered Araucaria araucana forests in south-central Chile (38°S), we assessed the short-term post-fire response of microorganisms, soil nutrients, and plant recovery. One year after fire, we sampled soils from burned and unburned areas, and measured the number of bacterial and fungal colony forming units, and the microbiological activity of the soil. We also measured soil nutrients (N, P, and K), organic matter content and species richness, abundance and plant diversity after fire. We found a significant increase in microbiological activity in burned soils (BS) compared to unburned soils (UBS), with bacteria and fungi being four and seven times greater in BS than in UBS, respectively. Concentrations of N, P and K were also greater in BS than in UBS. Plant species richness was two times higher in unburned than in burned areas, with a drastic reduction of the dominant tree species Araucaria araucana and Nothofagus pumilio after fire. The changes in soil properties after fire may be related to organic matter mineralization, the contribution of nutrients from ashes, or due to post-fire conditions (e.g., increased soil temperature after canopy removal by fire). Overall, our study shows a positive, short-term response in soil microorganisms abundance and nutrient content, but a rapid initial reduction of plant diversity of the main dominant tree species in these forest ecosystems after a severe fire. Further research is necessary as vegetation results are only preliminary and they can vary in the short-to-medium term. Our study provides insightful clues to delve into more applied research aimed at the post-fire restoration of the endemic, long-lived Araucaria araucana forests. | One year after fire, we found a significant increase in the abundance of bacteria and fungi, as well as in the microbial activity of burned soils (BS) compared to unburned soils (UBS) of Araucaria araucana forests. Our results showed that, in average, bacteria and fungi were four and seven times greater in BS than in UBS, respectively. Also, a significant increase in the soil nutrients N, P and K was found in areas affected by fire compared to unburned forests. During the same period of time, however, plant richness, diversity and abundance significantly decreased within areas of high fire severity compared to adjacent, unburned forests. Moreover, our study revealed that Araucaria araucana and Nothofagus pumilio, the two dominant tree species in these forests, drastically reduced their abundance within fire-affected areas, with the latter being absent from the severely burned areas. However, further research is necessary as vegetation results are only preliminary and they can vary in the short-to-medium term. This research is the first attempt to understand the short-term relationship between fire, soi | 1 year |  | 38°S, 71°W | Not specified | andisols | 2500 mm | 10.5 °C | SOM | Unchanged
Fuentes-Ramírez et al., 2018 | Química | Corto plazo | Fuentes-Ramirez, A., Barrientos, M., Almonacid, L., Arriagada-Escamilla, C., & Salas-Eljatib, C. (2018). Short-term response of soil microorganisms, nutrients and plant recovery in fire-affected Araucaria araucana forests. Applied Soil Ecology, 131, 99-106. doi: https://doi.org/10.1016/j.apsoil.2018.08.014 | Chile | Mediterráneao típico | Csa | Araucaria | Forest | Wildfire | 0.6 IBR | High severity | 0-10 cm |  | Soil contains a wide variety of microorganisms that are responsible for fundamental ecological processes. However, increased frequency and severity of fires reduce microbial diversity and alter soil nutrient availability, affecting vegetation recovery. By using a large-scale wildfire that burned endangered Araucaria araucana forests in south-central Chile (38°S), we assessed the short-term post-fire response of microorganisms, soil nutrients, and plant recovery. One year after fire, we sampled soils from burned and unburned areas, and measured the number of bacterial and fungal colony forming units, and the microbiological activity of the soil. We also measured soil nutrients (N, P, and K), organic matter content and species richness, abundance and plant diversity after fire. We found a significant increase in microbiological activity in burned soils (BS) compared to unburned soils (UBS), with bacteria and fungi being four and seven times greater in BS than in UBS, respectively. Concentrations of N, P and K were also greater in BS than in UBS. Plant species richness was two times higher in unburned than in burned areas, with a drastic reduction of the dominant tree species Araucaria araucana and Nothofagus pumilio after fire. The changes in soil properties after fire may be related to organic matter mineralization, the contribution of nutrients from ashes, or due to post-fire conditions (e.g., increased soil temperature after canopy removal by fire). Overall, our study shows a positive, short-term response in soil microorganisms abundance and nutrient content, but a rapid initial reduction of plant diversity of the main dominant tree species in these forest ecosystems after a severe fire. Further research is necessary as vegetation results are only preliminary and they can vary in the short-to-medium term. Our study provides insightful clues to delve into more applied research aimed at the post-fire restoration of the endemic, long-lived Araucaria araucana forests. | One year after fire, we found a significant increase in the abundance of bacteria and fungi, as well as in the microbial activity of burned soils (BS) compared to unburned soils (UBS) of Araucaria araucana forests. Our results showed that, in average, bacteria and fungi were four and seven times greater in BS than in UBS, respectively. Also, a significant increase in the soil nutrients N, P and K was found in areas affected by fire compared to unburned forests. During the same period of time, however, plant richness, diversity and abundance significantly decreased within areas of high fire severity compared to adjacent, unburned forests. Moreover, our study revealed that Araucaria araucana and Nothofagus pumilio, the two dominant tree species in these forests, drastically reduced their abundance within fire-affected areas, with the latter being absent from the severely burned areas. However, further research is necessary as vegetation results are only preliminary and they can vary in the short-to-medium term. This research is the first attempt to understand the short-term relationship between fire, soi | 1 year |  | 38°S, 71°W | Not specified | andisols | 2500 mm | 10.5 °C | Available P | Increased
Fuentes-Ramírez et al., 2018 | Química | Corto plazo | Fuentes-Ramirez, A., Barrientos, M., Almonacid, L., Arriagada-Escamilla, C., & Salas-Eljatib, C. (2018). Short-term response of soil microorganisms, nutrients and plant recovery in fire-affected Araucaria araucana forests. Applied Soil Ecology, 131, 99-106. doi: https://doi.org/10.1016/j.apsoil.2018.08.015 | Chile | Mediterráneao típico | Csa | Araucaria | Forest | Wildfire | 0.6 IBR | High severity | 0-10 cm |  | Soil contains a wide variety of microorganisms that are responsible for fundamental ecological processes. However, increased frequency and severity of fires reduce microbial diversity and alter soil nutrient availability, affecting vegetation recovery. By using a large-scale wildfire that burned endangered Araucaria araucana forests in south-central Chile (38°S), we assessed the short-term post-fire response of microorganisms, soil nutrients, and plant recovery. One year after fire, we sampled soils from burned and unburned areas, and measured the number of bacterial and fungal colony forming units, and the microbiological activity of the soil. We also measured soil nutrients (N, P, and K), organic matter content and species richness, abundance and plant diversity after fire. We found a significant increase in microbiological activity in burned soils (BS) compared to unburned soils (UBS), with bacteria and fungi being four and seven times greater in BS than in UBS, respectively. Concentrations of N, P and K were also greater in BS than in UBS. Plant species richness was two times higher in unburned than in burned areas, with a drastic reduction of the dominant tree species Araucaria araucana and Nothofagus pumilio after fire. The changes in soil properties after fire may be related to organic matter mineralization, the contribution of nutrients from ashes, or due to post-fire conditions (e.g., increased soil temperature after canopy removal by fire). Overall, our study shows a positive, short-term response in soil microorganisms abundance and nutrient content, but a rapid initial reduction of plant diversity of the main dominant tree species in these forest ecosystems after a severe fire. Further research is necessary as vegetation results are only preliminary and they can vary in the short-to-medium term. Our study provides insightful clues to delve into more applied research aimed at the post-fire restoration of the endemic, long-lived Araucaria araucana forests. | One year after fire, we found a significant increase in the abundance of bacteria and fungi, as well as in the microbial activity of burned soils (BS) compared to unburned soils (UBS) of Araucaria araucana forests. Our results showed that, in average, bacteria and fungi were four and seven times greater in BS than in UBS, respectively. Also, a significant increase in the soil nutrients N, P and K was found in areas affected by fire compared to unburned forests. During the same period of time, however, plant richness, diversity and abundance significantly decreased within areas of high fire severity compared to adjacent, unburned forests. Moreover, our study revealed that Araucaria araucana and Nothofagus pumilio, the two dominant tree species in these forests, drastically reduced their abundance within fire-affected areas, with the latter being absent from the severely burned areas. However, further research is necessary as vegetation results are only preliminary and they can vary in the short-to-medium term. This research is the first attempt to understand the short-term relationship between fire, soi | 1 year |  | 38°S, 71°W | Not specified | andisols | 2500 mm | 10.5 °C | K | Increased
Fuentes-Ramírez et al., 2018 | Química | Corto plazo | Fuentes-Ramirez, A., Barrientos, M., Almonacid, L., Arriagada-Escamilla, C., & Salas-Eljatib, C. (2018). Short-term response of soil microorganisms, nutrients and plant recovery in fire-affected Araucaria araucana forests. Applied Soil Ecology, 131, 99-106. doi: https://doi.org/10.1016/j.apsoil.2018.08.016 | Chile | Mediterráneao típico | Csa | Araucaria | Forest | Wildfire | 0.6 IBR | High severity | 0-10 cm |  | Soil contains a wide variety of microorganisms that are responsible for fundamental ecological processes. However, increased frequency and severity of fires reduce microbial diversity and alter soil nutrient availability, affecting vegetation recovery. By using a large-scale wildfire that burned endangered Araucaria araucana forests in south-central Chile (38°S), we assessed the short-term post-fire response of microorganisms, soil nutrients, and plant recovery. One year after fire, we sampled soils from burned and unburned areas, and measured the number of bacterial and fungal colony forming units, and the microbiological activity of the soil. We also measured soil nutrients (N, P, and K), organic matter content and species richness, abundance and plant diversity after fire. We found a significant increase in microbiological activity in burned soils (BS) compared to unburned soils (UBS), with bacteria and fungi being four and seven times greater in BS than in UBS, respectively. Concentrations of N, P and K were also greater in BS than in UBS. Plant species richness was two times higher in unburned than in burned areas, with a drastic reduction of the dominant tree species Araucaria araucana and Nothofagus pumilio after fire. The changes in soil properties after fire may be related to organic matter mineralization, the contribution of nutrients from ashes, or due to post-fire conditions (e.g., increased soil temperature after canopy removal by fire). Overall, our study shows a positive, short-term response in soil microorganisms abundance and nutrient content, but a rapid initial reduction of plant diversity of the main dominant tree species in these forest ecosystems after a severe fire. Further research is necessary as vegetation results are only preliminary and they can vary in the short-to-medium term. Our study provides insightful clues to delve into more applied research aimed at the post-fire restoration of the endemic, long-lived Araucaria araucana forests. | One year after fire, we found a significant increase in the abundance of bacteria and fungi, as well as in the microbial activity of burned soils (BS) compared to unburned soils (UBS) of Araucaria araucana forests. Our results showed that, in average, bacteria and fungi were four and seven times greater in BS than in UBS, respectively. Also, a significant increase in the soil nutrients N, P and K was found in areas affected by fire compared to unburned forests. During the same period of time, however, plant richness, diversity and abundance significantly decreased within areas of high fire severity compared to adjacent, unburned forests. Moreover, our study revealed that Araucaria araucana and Nothofagus pumilio, the two dominant tree species in these forests, drastically reduced their abundance within fire-affected areas, with the latter being absent from the severely burned areas. However, further research is necessary as vegetation results are only preliminary and they can vary in the short-to-medium term. This research is the first attempt to understand the short-term relationship between fire, soi | 1 year |  | 38°S, 71°W | Not specified | andisols | 2500 mm | 10.5 °C | TN | Increased
Kong et al., 2019 | Biológica | Corto plazo | Kong, J.-j., Yang, J., & Cai, W. (2019). Topography controls post-fire changes in soil properties in a Chinese boreal forest. Science of The Total Environment, 651, 2662-2670. doi: https://doi.org/10.1016/j.scitotenv.2018.10.164 | China | Subpolar | Dfc | Taiga dominated by evergreen coniferous trees | Forest | Wilfires |  | Low severity | 0-15 cm |  | Both topography and the occurrence of wildfire can strongly affect soil properties in forest successions. Although numerous studies have examined the effects of fire and topography, few have explored their shifting relative importance with time since fire. We measured physical, chemical, and biological soil properties in two topographic positions (north-facing and south-facing) in a Chinese boreal forest along a gradient of fire history. In the control site, topography strongly influenced soil properties, with north-facing slopes having higher soil moisture (SM), depth of organic matter layer (OML), total carbon and inorganic N concentrations, and lower pH, dissolved organic carbon (DOC) and nitrogen (DON). In the 1-year-post-fire site, wildfire erased topographic effects on soil variables, and greater changes in soil properties occurred on the north-facing slopes. The wildfire significantly increased soil pH, DON, ammonium and nitrate, and decreased SM, OML, DOC and microbial biomass, while no significant differences in soil properties appeared between high- and low-severity plots. In the 11-year-post-fire site, most soil properties were similar to the control except for microbial biomass, OML and DOC; topography again became a significant factor in explaining variations in soil properties. Fire severity was highly correlated only with soil pH in the 1-year-post-fire site, whereas topographic factors were always correlated with some soil properties in the three sites. In the 1-year-post-fire site, wildfire explained almost five times more variance than topography for most soil properties, whereas in the 11-year-post-fire site, the proportion of variance explained by topography increased and even surpassed that by wildfire. These results demonstrate that the resilience of Larix gmelinii forest soils might be controlled by wildfires in the short term but by topography in the long term. |  | 1 year |  | 51°17′42″N, 122°42′14″E to 51°56′31″N, 123°18′05″E | Not specified |  | 500 mm | (-4.7 °C) | Microbial biomass | Decreased
Kong et al., 2019 | Biológica | Largo plazo | Kong, J.-j., Yang, J., & Cai, W. (2019). Topography controls post-fire changes in soil properties in a Chinese boreal forest. Science of The Total Environment, 651, 2662-2670. doi: https://doi.org/10.1016/j.scitotenv.2018.10.164 | China | Subpolar | Dfc | Taiga dominated by evergreen coniferous trees | Forest | Wilfires |  | Low severity | 0-15 cm |  | Both topography and the occurrence of wildfire can strongly affect soil properties in forest successions. Although numerous studies have examined the effects of fire and topography, few have explored their shifting relative importance with time since fire. We measured physical, chemical, and biological soil properties in two topographic positions (north-facing and south-facing) in a Chinese boreal forest along a gradient of fire history. In the control site, topography strongly influenced soil properties, with north-facing slopes having higher soil moisture (SM), depth of organic matter layer (OML), total carbon and inorganic N concentrations, and lower pH, dissolved organic carbon (DOC) and nitrogen (DON). In the 1-year-post-fire site, wildfire erased topographic effects on soil variables, and greater changes in soil properties occurred on the north-facing slopes. The wildfire significantly increased soil pH, DON, ammonium and nitrate, and decreased SM, OML, DOC and microbial biomass, while no significant differences in soil properties appeared between high- and low-severity plots. In the 11-year-post-fire site, most soil properties were similar to the control except for microbial biomass, OML and DOC; topography again became a significant factor in explaining variations in soil properties. Fire severity was highly correlated only with soil pH in the 1-year-post-fire site, whereas topographic factors were always correlated with some soil properties in the three sites. In the 1-year-post-fire site, wildfire explained almost five times more variance than topography for most soil properties, whereas in the 11-year-post-fire site, the proportion of variance explained by topography increased and even surpassed that by wildfire. These results demonstrate that the resilience of Larix gmelinii forest soils might be controlled by wildfires in the short term but by topography in the long term. |  | 11 years |  | 51°17′42″N, 122°42′14″E to 51°56′31″N, 123°18′05″E | Not specified |  | 500 mm | (-4.7 °C) | Microbial biomass | Decreased
Kong et al., 2019 | Biológica | Corto plazo | Kong, J.-j., Yang, J., & Cai, W. (2019). Topography controls post-fire changes in soil properties in a Chinese boreal forest. Science of The Total Environment, 651, 2662-2670. doi: https://doi.org/10.1016/j.scitotenv.2018.10.164 | China | Subpolar | Dfc | Taiga dominated by evergreen coniferous trees | Forest | Wilfires |  | Low severity | 0-15 cm |  | Both topography and the occurrence of wildfire can strongly affect soil properties in forest successions. Although numerous studies have examined the effects of fire and topography, few have explored their shifting relative importance with time since fire. We measured physical, chemical, and biological soil properties in two topographic positions (north-facing and south-facing) in a Chinese boreal forest along a gradient of fire history. In the control site, topography strongly influenced soil properties, with north-facing slopes having higher soil moisture (SM), depth of organic matter layer (OML), total carbon and inorganic N concentrations, and lower pH, dissolved organic carbon (DOC) and nitrogen (DON). In the 1-year-post-fire site, wildfire erased topographic effects on soil variables, and greater changes in soil properties occurred on the north-facing slopes. The wildfire significantly increased soil pH, DON, ammonium and nitrate, and decreased SM, OML, DOC and microbial biomass, while no significant differences in soil properties appeared between high- and low-severity plots. In the 11-year-post-fire site, most soil properties were similar to the control except for microbial biomass, OML and DOC; topography again became a significant factor in explaining variations in soil properties. Fire severity was highly correlated only with soil pH in the 1-year-post-fire site, whereas topographic factors were always correlated with some soil properties in the three sites. In the 1-year-post-fire site, wildfire explained almost five times more variance than topography for most soil properties, whereas in the 11-year-post-fire site, the proportion of variance explained by topography increased and even surpassed that by wildfire. These results demonstrate that the resilience of Larix gmelinii forest soils might be controlled by wildfires in the short term but by topography in the long term. |  | 1 year |  | 51°17′42″N, 122°42′14″E to 51°56′31″N, 123°18′05″E | Not specified |  | 500 mm | (-4.7 °C) | TOC | Decreased
Kong et al., 2019 | Química | Corto plazo | Kong, J.-j., Yang, J., & Cai, W. (2019). Topography controls post-fire changes in soil properties in a Chinese boreal forest. Science of The Total Environment, 651, 2662-2670. doi: https://doi.org/10.1016/j.scitotenv.2018.10.164 | China | Subpolar | Dfc | Taiga dominated by evergreen coniferous trees | Forest | Wilfires |  | Low severity | 0-15 cm |  | Both topography and the occurrence of wildfire can strongly affect soil properties in forest successions. Although numerous studies have examined the effects of fire and topography, few have explored their shifting relative importance with time since fire. We measured physical, chemical, and biological soil properties in two topographic positions (north-facing and south-facing) in a Chinese boreal forest along a gradient of fire history. In the control site, topography strongly influenced soil properties, with north-facing slopes having higher soil moisture (SM), depth of organic matter layer (OML), total carbon and inorganic N concentrations, and lower pH, dissolved organic carbon (DOC) and nitrogen (DON). In the 1-year-post-fire site, wildfire erased topographic effects on soil variables, and greater changes in soil properties occurred on the north-facing slopes. The wildfire significantly increased soil pH, DON, ammonium and nitrate, and decreased SM, OML, DOC and microbial biomass, while no significant differences in soil properties appeared between high- and low-severity plots. In the 11-year-post-fire site, most soil properties were similar to the control except for microbial biomass, OML and DOC; topography again became a significant factor in explaining variations in soil properties. Fire severity was highly correlated only with soil pH in the 1-year-post-fire site, whereas topographic factors were always correlated with some soil properties in the three sites. In the 1-year-post-fire site, wildfire explained almost five times more variance than topography for most soil properties, whereas in the 11-year-post-fire site, the proportion of variance explained by topography increased and even surpassed that by wildfire. These results demonstrate that the resilience of Larix gmelinii forest soils might be controlled by wildfires in the short term but by topography in the long term. |  | 1 year |  | 51°17′42″N, 122°42′14″E to 51°56′31″N, 123°18′05″E | Not specified |  | 500 mm | (-4.7 °C) | NH4-N | Increased
Kong et al., 2019 | Química | Largo plazo | Kong, J.-j., Yang, J., & Cai, W. (2019). Topography controls post-fire changes in soil properties in a Chinese boreal forest. Science of The Total Environment, 651, 2662-2670. doi: https://doi.org/10.1016/j.scitotenv.2018.10.164 | China | Subpolar | Dfc | Taiga dominated by evergreen coniferous trees | Forest | Wilfires |  | Low severity | 0-15 cm |  | Both topography and the occurrence of wildfire can strongly affect soil properties in forest successions. Although numerous studies have examined the effects of fire and topography, few have explored their shifting relative importance with time since fire. We measured physical, chemical, and biological soil properties in two topographic positions (north-facing and south-facing) in a Chinese boreal forest along a gradient of fire history. In the control site, topography strongly influenced soil properties, with north-facing slopes having higher soil moisture (SM), depth of organic matter layer (OML), total carbon and inorganic N concentrations, and lower pH, dissolved organic carbon (DOC) and nitrogen (DON). In the 1-year-post-fire site, wildfire erased topographic effects on soil variables, and greater changes in soil properties occurred on the north-facing slopes. The wildfire significantly increased soil pH, DON, ammonium and nitrate, and decreased SM, OML, DOC and microbial biomass, while no significant differences in soil properties appeared between high- and low-severity plots. In the 11-year-post-fire site, most soil properties were similar to the control except for microbial biomass, OML and DOC; topography again became a significant factor in explaining variations in soil properties. Fire severity was highly correlated only with soil pH in the 1-year-post-fire site, whereas topographic factors were always correlated with some soil properties in the three sites. In the 1-year-post-fire site, wildfire explained almost five times more variance than topography for most soil properties, whereas in the 11-year-post-fire site, the proportion of variance explained by topography increased and even surpassed that by wildfire. These results demonstrate that the resilience of Larix gmelinii forest soils might be controlled by wildfires in the short term but by topography in the long term. |  | 11 years |  | 51°17′42″N, 122°42′14″E to 51°56′31″N, 123°18′05″E | Not specified |  | 500 mm | (-4.7 °C) | NH4-N | Unchanged
Kong et al., 2019 | Química | Corto plazo | Kong, J.-j., Yang, J., & Cai, W. (2019). Topography controls post-fire changes in soil properties in a Chinese boreal forest. Science of The Total Environment, 651, 2662-2670. doi: https://doi.org/10.1016/j.scitotenv.2018.10.164 | China | Subpolar | Dfc | Taiga dominated by evergreen coniferous trees | Forest | Wilfires |  | Low severity | 0-15 cm |  | Both topography and the occurrence of wildfire can strongly affect soil properties in forest successions. Although numerous studies have examined the effects of fire and topography, few have explored their shifting relative importance with time since fire. We measured physical, chemical, and biological soil properties in two topographic positions (north-facing and south-facing) in a Chinese boreal forest along a gradient of fire history. In the control site, topography strongly influenced soil properties, with north-facing slopes having higher soil moisture (SM), depth of organic matter layer (OML), total carbon and inorganic N concentrations, and lower pH, dissolved organic carbon (DOC) and nitrogen (DON). In the 1-year-post-fire site, wildfire erased topographic effects on soil variables, and greater changes in soil properties occurred on the north-facing slopes. The wildfire significantly increased soil pH, DON, ammonium and nitrate, and decreased SM, OML, DOC and microbial biomass, while no significant differences in soil properties appeared between high- and low-severity plots. In the 11-year-post-fire site, most soil properties were similar to the control except for microbial biomass, OML and DOC; topography again became a significant factor in explaining variations in soil properties. Fire severity was highly correlated only with soil pH in the 1-year-post-fire site, whereas topographic factors were always correlated with some soil properties in the three sites. In the 1-year-post-fire site, wildfire explained almost five times more variance than topography for most soil properties, whereas in the 11-year-post-fire site, the proportion of variance explained by topography increased and even surpassed that by wildfire. These results demonstrate that the resilience of Larix gmelinii forest soils might be controlled by wildfires in the short term but by topography in the long term. |  | 1 year |  | 51°17′42″N, 122°42′14″E to 51°56′31″N, 123°18′05″E | Not specified |  | 500 mm | (-4.7 °C) | NO3-N | Increased
Kong et al., 2019 | Química | Largo plazo | Kong, J.-j., Yang, J., & Cai, W. (2019). Topography controls post-fire changes in soil properties in a Chinese boreal forest. Science of The Total Environment, 651, 2662-2670. doi: https://doi.org/10.1016/j.scitotenv.2018.10.164 | China | Subpolar | Dfc | Taiga dominated by evergreen coniferous trees | Forest | Wilfires |  | Low severity | 0-15 cm |  | Both topography and the occurrence of wildfire can strongly affect soil properties in forest successions. Although numerous studies have examined the effects of fire and topography, few have explored their shifting relative importance with time since fire. We measured physical, chemical, and biological soil properties in two topographic positions (north-facing and south-facing) in a Chinese boreal forest along a gradient of fire history. In the control site, topography strongly influenced soil properties, with north-facing slopes having higher soil moisture (SM), depth of organic matter layer (OML), total carbon and inorganic N concentrations, and lower pH, dissolved organic carbon (DOC) and nitrogen (DON). In the 1-year-post-fire site, wildfire erased topographic effects on soil variables, and greater changes in soil properties occurred on the north-facing slopes. The wildfire significantly increased soil pH, DON, ammonium and nitrate, and decreased SM, OML, DOC and microbial biomass, while no significant differences in soil properties appeared between high- and low-severity plots. In the 11-year-post-fire site, most soil properties were similar to the control except for microbial biomass, OML and DOC; topography again became a significant factor in explaining variations in soil properties. Fire severity was highly correlated only with soil pH in the 1-year-post-fire site, whereas topographic factors were always correlated with some soil properties in the three sites. In the 1-year-post-fire site, wildfire explained almost five times more variance than topography for most soil properties, whereas in the 11-year-post-fire site, the proportion of variance explained by topography increased and even surpassed that by wildfire. These results demonstrate that the resilience of Larix gmelinii forest soils might be controlled by wildfires in the short term but by topography in the long term. |  | 11 years |  | 51°17′42″N, 122°42′14″E to 51°56′31″N, 123°18′05″E | Not specified |  | 500 mm | (-4.7 °C) | NO3-N | Unchanged
Kong et al., 2019 | Química | Corto plazo | Kong, J.-j., Yang, J., & Cai, W. (2019). Topography controls post-fire changes in soil properties in a Chinese boreal forest. Science of The Total Environment, 651, 2662-2670. doi: https://doi.org/10.1016/j.scitotenv.2018.10.164 | China | Subpolar | Dfc | Taiga dominated by evergreen coniferous trees | Forest | Wilfires |  | Low severity | 0-15 cm |  | Both topography and the occurrence of wildfire can strongly affect soil properties in forest successions. Although numerous studies have examined the effects of fire and topography, few have explored their shifting relative importance with time since fire. We measured physical, chemical, and biological soil properties in two topographic positions (north-facing and south-facing) in a Chinese boreal forest along a gradient of fire history. In the control site, topography strongly influenced soil properties, with north-facing slopes having higher soil moisture (SM), depth of organic matter layer (OML), total carbon and inorganic N concentrations, and lower pH, dissolved organic carbon (DOC) and nitrogen (DON). In the 1-year-post-fire site, wildfire erased topographic effects on soil variables, and greater changes in soil properties occurred on the north-facing slopes. The wildfire significantly increased soil pH, DON, ammonium and nitrate, and decreased SM, OML, DOC and microbial biomass, while no significant differences in soil properties appeared between high- and low-severity plots. In the 11-year-post-fire site, most soil properties were similar to the control except for microbial biomass, OML and DOC; topography again became a significant factor in explaining variations in soil properties. Fire severity was highly correlated only with soil pH in the 1-year-post-fire site, whereas topographic factors were always correlated with some soil properties in the three sites. In the 1-year-post-fire site, wildfire explained almost five times more variance than topography for most soil properties, whereas in the 11-year-post-fire site, the proportion of variance explained by topography increased and even surpassed that by wildfire. These results demonstrate that the resilience of Larix gmelinii forest soils might be controlled by wildfires in the short term but by topography in the long term. |  | 1 year |  | 51°17′42″N, 122°42′14″E to 51°56′31″N, 123°18′05″E | Not specified |  | 500 mm | (-4.7 °C) | pH | Increased
Kong et al., 2019 | Química | Largo plazo | Kong, J.-j., Yang, J., & Cai, W. (2019). Topography controls post-fire changes in soil properties in a Chinese boreal forest. Science of The Total Environment, 651, 2662-2670. doi: https://doi.org/10.1016/j.scitotenv.2018.10.164 | China | Subpolar | Dfc | Taiga dominated by evergreen coniferous trees | Forest | Wilfires |  | Low severity | 0-15 cm |  | Both topography and the occurrence of wildfire can strongly affect soil properties in forest successions. Although numerous studies have examined the effects of fire and topography, few have explored their shifting relative importance with time since fire. We measured physical, chemical, and biological soil properties in two topographic positions (north-facing and south-facing) in a Chinese boreal forest along a gradient of fire history. In the control site, topography strongly influenced soil properties, with north-facing slopes having higher soil moisture (SM), depth of organic matter layer (OML), total carbon and inorganic N concentrations, and lower pH, dissolved organic carbon (DOC) and nitrogen (DON). In the 1-year-post-fire site, wildfire erased topographic effects on soil variables, and greater changes in soil properties occurred on the north-facing slopes. The wildfire significantly increased soil pH, DON, ammonium and nitrate, and decreased SM, OML, DOC and microbial biomass, while no significant differences in soil properties appeared between high- and low-severity plots. In the 11-year-post-fire site, most soil properties were similar to the control except for microbial biomass, OML and DOC; topography again became a significant factor in explaining variations in soil properties. Fire severity was highly correlated only with soil pH in the 1-year-post-fire site, whereas topographic factors were always correlated with some soil properties in the three sites. In the 1-year-post-fire site, wildfire explained almost five times more variance than topography for most soil properties, whereas in the 11-year-post-fire site, the proportion of variance explained by topography increased and even surpassed that by wildfire. These results demonstrate that the resilience of Larix gmelinii forest soils might be controlled by wildfires in the short term but by topography in the long term. |  | 11 years |  | 51°17′42″N, 122°42′14″E to 51°56′31″N, 123°18′05″E | Not specified |  | 500 mm | (-4.7 °C) | pH | Unchanged
Kong et al., 2019 | Química | Corto plazo | Kong, J.-j., Yang, J., & Cai, W. (2019). Topography controls post-fire changes in soil properties in a Chinese boreal forest. Science of The Total Environment, 651, 2662-2670. doi: https://doi.org/10.1016/j.scitotenv.2018.10.164 | China | Subpolar | Dfc | Taiga dominated by evergreen coniferous trees | Forest | Wilfires |  | Low severity | 0-15 cm |  | Both topography and the occurrence of wildfire can strongly affect soil properties in forest successions. Although numerous studies have examined the effects of fire and topography, few have explored their shifting relative importance with time since fire. We measured physical, chemical, and biological soil properties in two topographic positions (north-facing and south-facing) in a Chinese boreal forest along a gradient of fire history. In the control site, topography strongly influenced soil properties, with north-facing slopes having higher soil moisture (SM), depth of organic matter layer (OML), total carbon and inorganic N concentrations, and lower pH, dissolved organic carbon (DOC) and nitrogen (DON). In the 1-year-post-fire site, wildfire erased topographic effects on soil variables, and greater changes in soil properties occurred on the north-facing slopes. The wildfire significantly increased soil pH, DON, ammonium and nitrate, and decreased SM, OML, DOC and microbial biomass, while no significant differences in soil properties appeared between high- and low-severity plots. In the 11-year-post-fire site, most soil properties were similar to the control except for microbial biomass, OML and DOC; topography again became a significant factor in explaining variations in soil properties. Fire severity was highly correlated only with soil pH in the 1-year-post-fire site, whereas topographic factors were always correlated with some soil properties in the three sites. In the 1-year-post-fire site, wildfire explained almost five times more variance than topography for most soil properties, whereas in the 11-year-post-fire site, the proportion of variance explained by topography increased and even surpassed that by wildfire. These results demonstrate that the resilience of Larix gmelinii forest soils might be controlled by wildfires in the short term but by topography in the long term. |  | 1 year |  | 51°17′42″N, 122°42′14″E to 51°56′31″N, 123°18′05″E | Not specified |  | 500 mm | (-4.7 °C) | TC | Unchanged
Kong et al., 2019 | Química | Largo plazo | Kong, J.-j., Yang, J., & Cai, W. (2019). Topography controls post-fire changes in soil properties in a Chinese boreal forest. Science of The Total Environment, 651, 2662-2670. doi: https://doi.org/10.1016/j.scitotenv.2018.10.164 | China | Subpolar | Dfc | Taiga dominated by evergreen coniferous trees | Forest | Wilfires |  | Low severity | 0-15 cm |  | Both topography and the occurrence of wildfire can strongly affect soil properties in forest successions. Although numerous studies have examined the effects of fire and topography, few have explored their shifting relative importance with time since fire. We measured physical, chemical, and biological soil properties in two topographic positions (north-facing and south-facing) in a Chinese boreal forest along a gradient of fire history. In the control site, topography strongly influenced soil properties, with north-facing slopes having higher soil moisture (SM), depth of organic matter layer (OML), total carbon and inorganic N concentrations, and lower pH, dissolved organic carbon (DOC) and nitrogen (DON). In the 1-year-post-fire site, wildfire erased topographic effects on soil variables, and greater changes in soil properties occurred on the north-facing slopes. The wildfire significantly increased soil pH, DON, ammonium and nitrate, and decreased SM, OML, DOC and microbial biomass, while no significant differences in soil properties appeared between high- and low-severity plots. In the 11-year-post-fire site, most soil properties were similar to the control except for microbial biomass, OML and DOC; topography again became a significant factor in explaining variations in soil properties. Fire severity was highly correlated only with soil pH in the 1-year-post-fire site, whereas topographic factors were always correlated with some soil properties in the three sites. In the 1-year-post-fire site, wildfire explained almost five times more variance than topography for most soil properties, whereas in the 11-year-post-fire site, the proportion of variance explained by topography increased and even surpassed that by wildfire. These results demonstrate that the resilience of Larix gmelinii forest soils might be controlled by wildfires in the short term but by topography in the long term. |  | 11 years |  | 51°17′42″N, 122°42′14″E to 51°56′31″N, 123°18′05″E | Not specified |  | 500 mm | (-4.7 °C) | TC | Unchanged
Kong et al., 2019 | Química | Corto plazo | Kong, J.-j., Yang, J., & Cai, W. (2019). Topography controls post-fire changes in soil properties in a Chinese boreal forest. Science of The Total Environment, 651, 2662-2670. doi: https://doi.org/10.1016/j.scitotenv.2018.10.164 | China | Subpolar | Dfc | Taiga dominated by evergreen coniferous trees | Forest | Wilfires |  | Low severity | 0-15 cm |  | Both topography and the occurrence of wildfire can strongly affect soil properties in forest successions. Although numerous studies have examined the effects of fire and topography, few have explored their shifting relative importance with time since fire. We measured physical, chemical, and biological soil properties in two topographic positions (north-facing and south-facing) in a Chinese boreal forest along a gradient of fire history. In the control site, topography strongly influenced soil properties, with north-facing slopes having higher soil moisture (SM), depth of organic matter layer (OML), total carbon and inorganic N concentrations, and lower pH, dissolved organic carbon (DOC) and nitrogen (DON). In the 1-year-post-fire site, wildfire erased topographic effects on soil variables, and greater changes in soil properties occurred on the north-facing slopes. The wildfire significantly increased soil pH, DON, ammonium and nitrate, and decreased SM, OML, DOC and microbial biomass, while no significant differences in soil properties appeared between high- and low-severity plots. In the 11-year-post-fire site, most soil properties were similar to the control except for microbial biomass, OML and DOC; topography again became a significant factor in explaining variations in soil properties. Fire severity was highly correlated only with soil pH in the 1-year-post-fire site, whereas topographic factors were always correlated with some soil properties in the three sites. In the 1-year-post-fire site, wildfire explained almost five times more variance than topography for most soil properties, whereas in the 11-year-post-fire site, the proportion of variance explained by topography increased and even surpassed that by wildfire. These results demonstrate that the resilience of Larix gmelinii forest soils might be controlled by wildfires in the short term but by topography in the long term. |  | 1 year |  | 51°17′42″N, 122°42′14″E to 51°56′31″N, 123°18′05″E | Not specified |  | 500 mm | (-4.7 °C) | TN | Unchanged
Kong et al., 2019 | Física | Corto plazo | Kong, J.-j., Yang, J., & Cai, W. (2019). Topography controls post-fire changes in soil properties in a Chinese boreal forest. Science of The Total Environment, 651, 2662-2670. doi: https://doi.org/10.1016/j.scitotenv.2018.10.164 | China | Subpolar | Dfc | Taiga dominated by evergreen coniferous trees | Forest | Wilfires |  | Low severity | 0-15 cm |  | Both topography and the occurrence of wildfire can strongly affect soil properties in forest successions. Although numerous studies have examined the effects of fire and topography, few have explored their shifting relative importance with time since fire. We measured physical, chemical, and biological soil properties in two topographic positions (north-facing and south-facing) in a Chinese boreal forest along a gradient of fire history. In the control site, topography strongly influenced soil properties, with north-facing slopes having higher soil moisture (SM), depth of organic matter layer (OML), total carbon and inorganic N concentrations, and lower pH, dissolved organic carbon (DOC) and nitrogen (DON). In the 1-year-post-fire site, wildfire erased topographic effects on soil variables, and greater changes in soil properties occurred on the north-facing slopes. The wildfire significantly increased soil pH, DON, ammonium and nitrate, and decreased SM, OML, DOC and microbial biomass, while no significant differences in soil properties appeared between high- and low-severity plots. In the 11-year-post-fire site, most soil properties were similar to the control except for microbial biomass, OML and DOC; topography again became a significant factor in explaining variations in soil properties. Fire severity was highly correlated only with soil pH in the 1-year-post-fire site, whereas topographic factors were always correlated with some soil properties in the three sites. In the 1-year-post-fire site, wildfire explained almost five times more variance than topography for most soil properties, whereas in the 11-year-post-fire site, the proportion of variance explained by topography increased and even surpassed that by wildfire. These results demonstrate that the resilience of Larix gmelinii forest soils might be controlled by wildfires in the short term but by topography in the long term. |  | 1 year |  | 51°17′42″N, 122°42′14″E to 51°56′31″N, 123°18′05″E | Not specified |  | 500 mm | (-4.7 °C) | BD | Unchanged
Kong et al., 2019 | Física | Largo plazo | Kong, J.-j., Yang, J., & Cai, W. (2019). Topography controls post-fire changes in soil properties in a Chinese boreal forest. Science of The Total Environment, 651, 2662-2670. doi: https://doi.org/10.1016/j.scitotenv.2018.10.164 | China | Subpolar | Dfc | Taiga dominated by evergreen coniferous trees | Forest | Wilfires |  | Low severity | 0-15 cm |  | Both topography and the occurrence of wildfire can strongly affect soil properties in forest successions. Although numerous studies have examined the effects of fire and topography, few have explored their shifting relative importance with time since fire. We measured physical, chemical, and biological soil properties in two topographic positions (north-facing and south-facing) in a Chinese boreal forest along a gradient of fire history. In the control site, topography strongly influenced soil properties, with north-facing slopes having higher soil moisture (SM), depth of organic matter layer (OML), total carbon and inorganic N concentrations, and lower pH, dissolved organic carbon (DOC) and nitrogen (DON). In the 1-year-post-fire site, wildfire erased topographic effects on soil variables, and greater changes in soil properties occurred on the north-facing slopes. The wildfire significantly increased soil pH, DON, ammonium and nitrate, and decreased SM, OML, DOC and microbial biomass, while no significant differences in soil properties appeared between high- and low-severity plots. In the 11-year-post-fire site, most soil properties were similar to the control except for microbial biomass, OML and DOC; topography again became a significant factor in explaining variations in soil properties. Fire severity was highly correlated only with soil pH in the 1-year-post-fire site, whereas topographic factors were always correlated with some soil properties in the three sites. In the 1-year-post-fire site, wildfire explained almost five times more variance than topography for most soil properties, whereas in the 11-year-post-fire site, the proportion of variance explained by topography increased and even surpassed that by wildfire. These results demonstrate that the resilience of Larix gmelinii forest soils might be controlled by wildfires in the short term but by topography in the long term. |  | 11 years |  | 51°17′42″N, 122°42′14″E to 51°56′31″N, 123°18′05″E | Not specified |  | 500 mm | (-4.7 °C) | BD | Unchanged
Wang et al., 2018 | Biológica | Largo plazo | Wang, W., Liu, X., Liu, J., Yang, Y., & Cui, Q. (2018). Effects of moderate fire disturbance on soil physical and chemical properties in Kanas Taiga Forests. Southwest China Journal of Agricultural Sciences, 31(6), 1216-1220. | China | Subpolar | Dfc | Taiga | Forest | Moderate fire | Moderate fire | Moderate severity | 1-10 cm |  | The present sutdy explored the change pattern of the soil physical and chemical properties with time after being burned and sould provide a sicenfitic bases on ecological restoration in burned areas. The occureence of moderate fire disturbance caused the increase of soil bulk density and the decrease of soil porosity. While the soil organic carbon, total K, Total N content were gradually increasing with the recovery after the fire. In general the surface soil ('-10 cm) was more susceptible to the external environment. |  | 44 years |  |  | Not specified |  |  |  | TOC | Increased
Wang et al., 2018 | Química | Largo plazo | Wang, W., Liu, X., Liu, J., Yang, Y., & Cui, Q. (2018). Effects of moderate fire disturbance on soil physical and chemical properties in Kanas Taiga Forests. Southwest China Journal of Agricultural Sciences, 31(6), 1216-1220. | China | Subpolar | Dfc | Taiga | Forest | Moderate fire | Moderate fire | Moderate severity | 1-10 cm |  | The present sutdy explored the change pattern of the soil physical and chemical properties with time after being burned and sould provide a sicenfitic bases on ecological restoration in burned areas. The occureence of moderate fire disturbance caused the increase of soil bulk density and the decrease of soil porosity. While the soil organic carbon, total K, Total N content were gradually increasing with the recovery after the fire. In general the surface soil ('-10 cm) was more susceptible to the external environment. |  | 44 years |  |  | Not specified |  |  |  | K | Increased
Wang et al., 2018 | Química | Largo plazo | Wang, W., Liu, X., Liu, J., Yang, Y., & Cui, Q. (2018). Effects of moderate fire disturbance on soil physical and chemical properties in Kanas Taiga Forests. Southwest China Journal of Agricultural Sciences, 31(6), 1216-1220. | China | Subpolar | Dfc | Taiga | Forest | Moderate fire | Moderate fire | Moderate severity | 1-10 cm |  | The present sutdy explored the change pattern of the soil physical and chemical properties with time after being burned and sould provide a sicenfitic bases on ecological restoration in burned areas. The occureence of moderate fire disturbance caused the increase of soil bulk density and the decrease of soil porosity. While the soil organic carbon, total K, Total N content were gradually increasing with the recovery after the fire. In general the surface soil ('-10 cm) was more susceptible to the external environment. |  | 44 years |  |  | Not specified |  |  |  | TN | Increased
Wang et al., 2018 | Física | Largo plazo | Wang, W., Liu, X., Liu, J., Yang, Y., & Cui, Q. (2018). Effects of moderate fire disturbance on soil physical and chemical properties in Kanas Taiga Forests. Southwest China Journal of Agricultural Sciences, 31(6), 1216-1220. | China | Subpolar | Dfc | Taiga | Forest | Moderate fire | Moderate fire | Moderate severity | 1-10 cm |  | The present sutdy explored the change pattern of the soil physical and chemical properties with time after being burned and sould provide a sicenfitic bases on ecological restoration in burned areas. The occureence of moderate fire disturbance caused the increase of soil bulk density and the decrease of soil porosity. While the soil organic carbon, total K, Total N content were gradually increasing with the recovery after the fire. In general the surface soil ('-10 cm) was more susceptible to the external environment. |  | 44 years |  |  | Not specified |  |  |  | BD | Increased
Wang et al., 2018 | Física | Largo plazo | Wang, W., Liu, X., Liu, J., Yang, Y., & Cui, Q. (2018). Effects of moderate fire disturbance on soil physical and chemical properties in Kanas Taiga Forests. Southwest China Journal of Agricultural Sciences, 31(6), 1216-1220. | China | Subpolar | Dfc | Taiga | Forest | Moderate fire | Moderate fire | Moderate severity | 1-10 cm |  | The present sutdy explored the change pattern of the soil physical and chemical properties with time after being burned and sould provide a sicenfitic bases on ecological restoration in burned areas. The occureence of moderate fire disturbance caused the increase of soil bulk density and the decrease of soil porosity. While the soil organic carbon, total K, Total N content were gradually increasing with the recovery after the fire. In general the surface soil ('-10 cm) was more susceptible to the external environment. |  | 44 years |  |  | Not specified |  |  |  | Porosity | Decreased
Weninger et al., 2019 | Física | Corto plazo | Weninger, T., Filipović, V., Mešić, M., Clothier, B., & Filipović, L. (2019). Estimating the extent of fire induced soil water repellency in Mediterranean environment. Geoderma, 338, 187-196. doi:https://doi.org/10.1016/j.geoderma.2018.12.010 | Croacia | Mediterráneao típico | Csa | Forest | Forest | Wildfire |  |  | 0-2 cm |  | The fire occurrence in Mediterranean climate regions and the area affected by fire in general are rising due to prolonged drought periods and redistribution of rainfall. This can have effect on soil properties and local scale hydrology by increasing fire induced soil water repellency (SWR). The main objective of our research was to assess the degree of fire induced SWR in the Mediterranean karst area using multiple easy-to-perform field and laboratory methods. The field infiltration measurements were performed with a tension disc infiltrometer (TI) and a minidisc tension infiltrometer (MD) using water and ethanol as an infiltrating liquid on two locations: burnt (B) and control (C, unaffected by fire). Additionally, water drop penetration time test (WDPT), and molarity of ethanol droplet time test (MED) were applied at the laboratory on disturbed and undisturbed soil samples at various depths. All measurements revealed significant differences between burnt and control plots. Infiltration and hydraulic conductivity were reduced and repellency index (RI) was increased at the fire affected sites. The SWR decreased with depth which can be associated with decreasing organic matter and fire burning effect. The WDPT and MED methods in combination with mini disc tension infiltrometer measurements were found useful for the determination of sub-critical SWR. Further research is needed to develop a framework for the quantitative SWR classification, as well as subsequent estimation of the relevance of SWR on critical hydrological processes such as infiltration, runoff, and preferential flow. | Our quantitative results extended the available studies about fireinduced SWR to the calcareous East-Mediterranean coastal area. Four different measurement methods were applied and distinct SWR, at least in the top layer of 0 to 2 cm depth, was found with both field and lab methods. The selected burnt plots showed large SWR effect and differences to a control plot (unaffected by fire). The field infiltration measurements using TI and MD performed with water and ethanol showed large differences in infiltration volumes, sorptivities, and finally the calculated RI. The SWR was found to decrease with increasing depth and correlate with organic matter content, as found in previous studies. The effect of fire induced SWR was clearly detected with all applied methods. The study also resulted in pointing out the necessity in unique repellency | 1 month |  | 43° 31′ 48″ N, 16° 15′ 0″ E). | Silt loam | Calcareous | 810 mm | 16.3 °C | Hydraulic conductivity | Decreased
Weninger et al., 2019 | Física | Corto plazo | Weninger, T., Filipović, V., Mešić, M., Clothier, B., & Filipović, L. (2019). Estimating the extent of fire induced soil water repellency in Mediterranean environment. Geoderma, 338, 187-196. doi:https://doi.org/10.1016/j.geoderma.2018.12.009 | Croacia | Mediterráneao típico | Csa | Forest | Forest | Wildfire |  |  | 0-2 cm |  | The fire occurrence in Mediterranean climate regions and the area affected by fire in general are rising due to prolonged drought periods and redistribution of rainfall. This can have effect on soil properties and local scale hydrology by increasing fire induced soil water repellency (SWR). The main objective of our research was to assess the degree of fire induced SWR in the Mediterranean karst area using multiple easy-to-perform field and laboratory methods. The field infiltration measurements were performed with a tension disc infiltrometer (TI) and a minidisc tension infiltrometer (MD) using water and ethanol as an infiltrating liquid on two locations: burnt (B) and control (C, unaffected by fire). Additionally, water drop penetration time test (WDPT), and molarity of ethanol droplet time test (MED) were applied at the laboratory on disturbed and undisturbed soil samples at various depths. All measurements revealed significant differences between burnt and control plots. Infiltration and hydraulic conductivity were reduced and repellency index (RI) was increased at the fire affected sites. The SWR decreased with depth which can be associated with decreasing organic matter and fire burning effect. The WDPT and MED methods in combination with mini disc tension infiltrometer measurements were found useful for the determination of sub-critical SWR. Further research is needed to develop a framework for the quantitative SWR classification, as well as subsequent estimation of the relevance of SWR on critical hydrological processes such as infiltration, runoff, and preferential flow. | Our quantitative results extended the available studies about fireinduced SWR to the calcareous East-Mediterranean coastal area. Four different measurement methods were applied and distinct SWR, at least in the top layer of 0 to 2 cm depth, was found with both field and lab methods. The selected burnt plots showed large SWR effect and differences to a control plot (unaffected by fire). The field infiltration measurements using TI and MD performed with water and ethanol showed large differences in infiltration volumes, sorptivities, and finally the calculated RI. The SWR was found to decrease with increasing depth and correlate with organic matter content, as found in previous studies. The effect of fire induced SWR was clearly detected with all applied methods. The study also resulted in pointing out the necessity in unique repellency | 1 month |  | 43° 31′ 48″ N, 16° 15′ 0″ E). | Silt loam | Calcareous | 811 mm | 16.3 °C | Infiltration | Decreased
Weninger et al., 2019 | Física | Corto plazo | Weninger, T., Filipović, V., Mešić, M., Clothier, B., & Filipović, L. (2019). Estimating the extent of fire induced soil water repellency in Mediterranean environment. Geoderma, 338, 187-196. doi:https://doi.org/10.1016/j.geoderma.2018.12.008 | Croacia | Mediterráneao típico | Csa | Forest | Forest | Wildfire |  |  | 0-2 cm |  | The fire occurrence in Mediterranean climate regions and the area affected by fire in general are rising due to prolonged drought periods and redistribution of rainfall. This can have effect on soil properties and local scale hydrology by increasing fire induced soil water repellency (SWR). The main objective of our research was to assess the degree of fire induced SWR in the Mediterranean karst area using multiple easy-to-perform field and laboratory methods. The field infiltration measurements were performed with a tension disc infiltrometer (TI) and a minidisc tension infiltrometer (MD) using water and ethanol as an infiltrating liquid on two locations: burnt (B) and control (C, unaffected by fire). Additionally, water drop penetration time test (WDPT), and molarity of ethanol droplet time test (MED) were applied at the laboratory on disturbed and undisturbed soil samples at various depths. All measurements revealed significant differences between burnt and control plots. Infiltration and hydraulic conductivity were reduced and repellency index (RI) was increased at the fire affected sites. The SWR decreased with depth which can be associated with decreasing organic matter and fire burning effect. The WDPT and MED methods in combination with mini disc tension infiltrometer measurements were found useful for the determination of sub-critical SWR. Further research is needed to develop a framework for the quantitative SWR classification, as well as subsequent estimation of the relevance of SWR on critical hydrological processes such as infiltration, runoff, and preferential flow. | Our quantitative results extended the available studies about fireinduced SWR to the calcareous East-Mediterranean coastal area. Four different measurement methods were applied and distinct SWR, at least in the top layer of 0 to 2 cm depth, was found with both field and lab methods. The selected burnt plots showed large SWR effect and differences to a control plot (unaffected by fire). The field infiltration measurements using TI and MD performed with water and ethanol showed large differences in infiltration volumes, sorptivities, and finally the calculated RI. The SWR was found to decrease with increasing depth and correlate with organic matter content, as found in previous studies. The effect of fire induced SWR was clearly detected with all applied methods. The study also resulted in pointing out the necessity in unique repellency | 1 month |  | 43° 31′ 48″ N, 16° 15′ 0″ E). | Silt loam | Calcareous | 812 mm | 16.3 °C | SWR | Increased
Parro et al., 2019 | Química | No específico | Impact of post-fire management on soil respiration, carbon and nitrogen content in a managed hemiboreal forest. Jorunal of Environmental Management 233: 371-377. | Estonia | Hemiboreal | Dfb | Forest | Forest | [5 empty] | Boreal forests are an important carbon (C) sink and fire is the main natural disturbance, directly affecting the C-cycle via emissions from combustion of biomass and organic matter and indirectly through long-term changes in C-dynamics including soil respiration. Carbon dioxide (CO2) emission from soil (soil respiration) is one of the largest fluxes in the global C-cycle. Recovery of vegetation, organic matter and soil respiration may be influenced by the intensity of post-fire management such as salvage logging. To study the impact of forest fire, fire and salvage, and recovery time on soil respiration and soil C and N content, we sampled two permanent research areas in north-western Estonia that were damaged by fire: Vihterpalu (59°13′ N 23°49′ E) in 1992 and Nõva (59°10′ N 23°45′ E) in 2008. Three types of sample plots were established: 1) unburned control with no harvesting (CO); 2) burned and uncleared (BU); and 3) burned and cleared (BC). Measurements were made in 2013, 21 years after wildfire in Vihterpalu and 5 years after wildfire in Nõva. Soil respiration ranged from 0.00 to 1.38 g CO2 m−2 h−1. Soil respiration in the burned and cleared areas (BC) was not reduced compared to burned and uncleared (BU) areas but the average soil respiration in unburned control areas was more than twice the value in burned areas (average soil respiration in CO areas was 0.34 CO2 m−2 h−1, versus 0.16 CO2 m−2 h−1, the average soil respiration of BC and BU combined). Recovery over 20 years was mixed; respiration was insignificantly lower on younger than older burned sites (when BC and BU values were combined, the average values were 0.15 vs. 0.17 g CO2 m−2 h−1, respectively); soil-C was greater in the older burned plots than the younger (when BC and BU values were combined, the average values were 9.71 vs. 5.99 kg m−2, respectively); but root biomass in older and recently burned areas was essentially the same (average 2.23 and 2.11 kg m−2, respectively); soil-N was highest on burned areas 20 years after fire. Twenty years post-fire may be insufficient time for carbon dynamics to fully recover on these low productivity sandy sites. |  | Not specified |  |  | Not specified |  |  |  | TN | Increased
Valkó et al., 2016 | Química | Corto plazo | Valkó, O., Deák, B., Magura, T., Török, P., Kelemen, A., Tóth, K., Horváth, R., Nagy, D.D., Debnár, Z., Zsigrai, G., Kapocsi, I., Tóthmérész, B., 2016. Supporting biodiversity by prescribed burning in grasslands—a multi-taxa approach. Sci. Total Environ. 572, 1377–1384. | Hungría | Subtropical húmedo | Cfa | Festuca sp | Grassland | Prescribed fire | Prescribe and low severity | Low severity |  |  | There are contrasting opinions on the use of prescribed burning management in European grasslands. On the one hand, prescribed burning can be effectively used for the management of open landscapes, controlling dominant species, reducing accumulated litter or decreasing wildfire risk. On the other hand burning can have a detrimental impact on grassland biodiversity by supporting competitor grasses and by threatening several rare and endangered species, especially arthropods. We studied the effects of prescribed burning in alkaline grasslands of high conservation interest. Our aim was to test whether dormant-season prescribed burning can be an alternative conservation measure in these grasslands. We selected six sites in East-Hungary: in three sites, a prescribed fire was applied in November 2011, while three sites remained unburnt. We studied the effects of burning on soil characteristics, plant biomass and on the composition of vegetation and arthropod assemblages (isopods, spiders, ground beetles and rove beetles). Soil pH, organic matter, potassium and phosphorous did not change, but soluble salt content increased significantly in the burnt sites. Prescribed burning had several positive effects from the nature conservation viewpoint. Shannon diversity and the number of flowering shoots were higher, and the cover of the dominant grass Festuca pseudovina was lower in the burnt sites. Graminoid biomass was lower, while total, green and forb biomass were higher in the burnt plots compared to the control. The key finding of our study was that prescribed burning did not decrease the abundance and diversity of arthropod taxa. Species-level analyses showed that out of the most abundant invertebrate species, 10 were not affected, 1 was negatively and 1 was positively affected by burning. Moreover, our results suggest that prescribed burning leaving unburnt patches can be a viable management tool in open landscapes, because it supports plant diversity and does not threaten arthropods. |  | 1 month |  |  | Not specified |  |  |  | pH | Unchanged
Valkó et al., 2016 | Biológica | #N/A | Valkó, O., Deák, B., Magura, T., Török, P., Kelemen, A., Tóth, K., Horváth, R., Nagy, D.D., Debnár, Z., Zsigrai, G., Kapocsi, I., Tóthmérész, B., 2016. Supporting biodiversity by prescribed burning in grasslands—a multi-taxa approach. Sci. Total Environ. 572, 1377–1384. | Hungría | Subtropical húmedo | Cfa | Festuca sp | Grassland | Prescribed fire | Prescribe and low severity | Low severity |  |  | There are contrasting opinions on the use of prescribed burning management in European grasslands. On the one hand, prescribed burning can be effectively used for the management of open landscapes, controlling dominant species, reducing accumulated litter or decreasing wildfire risk. On the other hand burning can have a detrimental impact on grassland biodiversity by supporting competitor grasses and by threatening several rare and endangered species, especially arthropods. We studied the effects of prescribed burning in alkaline grasslands of high conservation interest. Our aim was to test whether dormant-season prescribed burning can be an alternative conservation measure in these grasslands. We selected six sites in East-Hungary: in three sites, a prescribed fire was applied in November 2011, while three sites remained unburnt. We studied the effects of burning on soil characteristics, plant biomass and on the composition of vegetation and arthropod assemblages (isopods, spiders, ground beetles and rove beetles). Soil pH, organic matter, potassium and phosphorous did not change, but soluble salt content increased significantly in the burnt sites. Prescribed burning had several positive effects from the nature conservation viewpoint. Shannon diversity and the number of flowering shoots were higher, and the cover of the dominant grass Festuca pseudovina was lower in the burnt sites. Graminoid biomass was lower, while total, green and forb biomass were higher in the burnt plots compared to the control. The key finding of our study was that prescribed burning did not decrease the abundance and diversity of arthropod taxa. Species-level analyses showed that out of the most abundant invertebrate species, 10 were not affected, 1 was negatively and 1 was positively affected by burning. Moreover, our results suggest that prescribed burning leaving unburnt patches can be a viable management tool in open landscapes, because it supports plant diversity and does not threaten arthropods. |  | 2 month | [6 empty] | SOM | Unchanged
Valkó et al., 2016 | Química | #N/A | Valkó, O., Deák, B., Magura, T., Török, P., Kelemen, A., Tóth, K., Horváth, R., Nagy, D.D., Debnár, Z., Zsigrai, G., Kapocsi, I., Tóthmérész, B., 2016. Supporting biodiversity by prescribed burning in grasslands—a multi-taxa approach. Sci. Total Environ. 572, 1377–1384. | Hungría | Subtropical húmedo | Cfa | Festuca sp | Grassland | Prescribed fire | Prescribe and low severity | Low severity |  |  | There are contrasting opinions on the use of prescribed burning management in European grasslands. On the one hand, prescribed burning can be effectively used for the management of open landscapes, controlling dominant species, reducing accumulated litter or decreasing wildfire risk. On the other hand burning can have a detrimental impact on grassland biodiversity by supporting competitor grasses and by threatening several rare and endangered species, especially arthropods. We studied the effects of prescribed burning in alkaline grasslands of high conservation interest. Our aim was to test whether dormant-season prescribed burning can be an alternative conservation measure in these grasslands. We selected six sites in East-Hungary: in three sites, a prescribed fire was applied in November 2011, while three sites remained unburnt. We studied the effects of burning on soil characteristics, plant biomass and on the composition of vegetation and arthropod assemblages (isopods, spiders, ground beetles and rove beetles). Soil pH, organic matter, potassium and phosphorous did not change, but soluble salt content increased significantly in the burnt sites. Prescribed burning had several positive effects from the nature conservation viewpoint. Shannon diversity and the number of flowering shoots were higher, and the cover of the dominant grass Festuca pseudovina was lower in the burnt sites. Graminoid biomass was lower, while total, green and forb biomass were higher in the burnt plots compared to the control. The key finding of our study was that prescribed burning did not decrease the abundance and diversity of arthropod taxa. Species-level analyses showed that out of the most abundant invertebrate species, 10 were not affected, 1 was negatively and 1 was positively affected by burning. Moreover, our results suggest that prescribed burning leaving unburnt patches can be a viable management tool in open landscapes, because it supports plant diversity and does not threaten arthropods. |  | 3 month | [6 empty] | Available P | Unchanged
Valkó et al., 2016 | Química | #N/A | Valkó, O., Deák, B., Magura, T., Török, P., Kelemen, A., Tóth, K., Horváth, R., Nagy, D.D., Debnár, Z., Zsigrai, G., Kapocsi, I., Tóthmérész, B., 2016. Supporting biodiversity by prescribed burning in grasslands—a multi-taxa approach. Sci. Total Environ. 572, 1377–1384. | Hungría | Subtropical húmedo | Cfa | Festuca sp | Grassland | Prescribed fire | Prescribe and low severity | Low severity |  |  | There are contrasting opinions on the use of prescribed burning management in European grasslands. On the one hand, prescribed burning can be effectively used for the management of open landscapes, controlling dominant species, reducing accumulated litter or decreasing wildfire risk. On the other hand burning can have a detrimental impact on grassland biodiversity by supporting competitor grasses and by threatening several rare and endangered species, especially arthropods. We studied the effects of prescribed burning in alkaline grasslands of high conservation interest. Our aim was to test whether dormant-season prescribed burning can be an alternative conservation measure in these grasslands. We selected six sites in East-Hungary: in three sites, a prescribed fire was applied in November 2011, while three sites remained unburnt. We studied the effects of burning on soil characteristics, plant biomass and on the composition of vegetation and arthropod assemblages (isopods, spiders, ground beetles and rove beetles). Soil pH, organic matter, potassium and phosphorous did not change, but soluble salt content increased significantly in the burnt sites. Prescribed burning had several positive effects from the nature conservation viewpoint. Shannon diversity and the number of flowering shoots were higher, and the cover of the dominant grass Festuca pseudovina was lower in the burnt sites. Graminoid biomass was lower, while total, green and forb biomass were higher in the burnt plots compared to the control. The key finding of our study was that prescribed burning did not decrease the abundance and diversity of arthropod taxa. Species-level analyses showed that out of the most abundant invertebrate species, 10 were not affected, 1 was negatively and 1 was positively affected by burning. Moreover, our results suggest that prescribed burning leaving unburnt patches can be a viable management tool in open landscapes, because it supports plant diversity and does not threaten arthropods. |  | 4 month | [6 empty] | K | Unchanged
Mittal et al., 2019 | Biológica | Corto plazo | Mittal, D., Shukla, R., Verma, S., Sagar, A., Verma, K. S., Pandey, A., . . . Saini, A. K. (2019). Fire in pine grown regions of Himalayas depletes cultivable plant growth promoting beneficial microbes in the soil. Applied Soil Ecology, 139, 117-124. doi: https://doi.org/10.1016/j.apsoil.2019.03.021 | India | Subtropical | Cwa | Pine | Forest | Forest fire | Unknown | Unknown | 0-15 cm |  | Plant growth promoting microbes impact the life of trees, shrubs and other plant species in the forest. Fire in forest adversely affects the growth of plants directly by burning and heat stress and indirectly by affecting the survival of plant growth promoting microbes. Herein, we analyzed changes in the population of cultivable microbes owing to fire in the pine grown forest in the Indian Himalayan region. We found that soil in the burnt region predominantly harbored Gram-positive bacteria which lacked biofertilizer and biocontrol traits. Forest fire resulted in the loss of Gram-negative strains of genera Pseudomonas, Serratia, Enterobacter, Burkholderia, Klebsiella, and Pantoea. Similarly, we found that the rhizospheric region of grasses which came after the event of the fire in the pine forest lacked the beneficial Gram-negative strains. Furthermore, in plantae experiments in which pea (Pisum sativum) and wheat (Triticum aestivum) seedlings were treated with bacteria isolated from the burnt and unburnt forest bed showed that bacteria from the burnt region did not affect the growth of seedlings as compared to the bacteria isolated from the unburnt region which improved the growth of seedlings. Comparing the soil parameters between burnt and unburnt region showed a decrease in nutrients, and, increase in both bulk density and dispersion ratio due to the forest fire. Our results strongly indicate that forest fire reduces the population of cultivable beneficial microbes and this loss could have a negative impact on the growth of forest flora. | In forest ecology, the fire incidences have severe impacts. Our analysis that bacterial population in the soil of burnt forest was five | 1 month |  | 30°51′21.2″ to 30°90′59.7″ longitude 77°6′24.5″ to 77°12′07.7″ | Not specified |  | Not specified | Not specified | Beneficial microbes | Decreased
Mittal et al., 2019 | Química | Corto plazo | Mittal, D., Shukla, R., Verma, S., Sagar, A., Verma, K. S., Pandey, A., . . . Saini, A. K. (2019). Fire in pine grown regions of Himalayas depletes cultivable plant growth promoting beneficial microbes in the soil. Applied Soil Ecology, 139, 117-124. doi: https://doi.org/10.1016/j.apsoil.2019.03.023 | India | Subtropical | Cwa | Pine | Forest | Forest fire | Unknown | Unknown | 0-15 cm |  | Plant growth promoting microbes impact the life of trees, shrubs and other plant species in the forest. Fire in forest adversely affects the growth of plants directly by burning and heat stress and indirectly by affecting the survival of plant growth promoting microbes. Herein, we analyzed changes in the population of cultivable microbes owing to fire in the pine grown forest in the Indian Himalayan region. We found that soil in the burnt region predominantly harbored Gram-positive bacteria which lacked biofertilizer and biocontrol traits. Forest fire resulted in the loss of Gram-negative strains of genera Pseudomonas, Serratia, Enterobacter, Burkholderia, Klebsiella, and Pantoea. Similarly, we found that the rhizospheric region of grasses which came after the event of the fire in the pine forest lacked the beneficial Gram-negative strains. Furthermore, in plantae experiments in which pea (Pisum sativum) and wheat (Triticum aestivum) seedlings were treated with bacteria isolated from the burnt and unburnt forest bed showed that bacteria from the burnt region did not affect the growth of seedlings as compared to the bacteria isolated from the unburnt region which improved the growth of seedlings. Comparing the soil parameters between burnt and unburnt region showed a decrease in nutrients, and, increase in both bulk density and dispersion ratio due to the forest fire. Our results strongly indicate that forest fire reduces the population of cultivable beneficial microbes and this loss could have a negative impact on the growth of forest flora. | In forest ecology, the fire incidences have severe impacts. Our analysis that bacterial population in the soil of burnt forest was five | 1 month |  | 30°51′21.2″ to 30°90′59.7″ longitude 77°6′24.5″ to 77°12′07.7″ | Not specified |  | Not specified | Not specified | Available P | Decreased
Mittal et al., 2019 | Química | Corto plazo | Mittal, D., Shukla, R., Verma, S., Sagar, A., Verma, K. S., Pandey, A., . . . Saini, A. K. (2019). Fire in pine grown regions of Himalayas depletes cultivable plant growth promoting beneficial microbes in the soil. Applied Soil Ecology, 139, 117-124. doi: https://doi.org/10.1016/j.apsoil.2019.03.024 | India | Subtropical | Cwa | Pine | Forest | Forest fire | Unknown | Unknown | 0-15 cm |  | Plant growth promoting microbes impact the life of trees, shrubs and other plant species in the forest. Fire in forest adversely affects the growth of plants directly by burning and heat stress and indirectly by affecting the survival of plant growth promoting microbes. Herein, we analyzed changes in the population of cultivable microbes owing to fire in the pine grown forest in the Indian Himalayan region. We found that soil in the burnt region predominantly harbored Gram-positive bacteria which lacked biofertilizer and biocontrol traits. Forest fire resulted in the loss of Gram-negative strains of genera Pseudomonas, Serratia, Enterobacter, Burkholderia, Klebsiella, and Pantoea. Similarly, we found that the rhizospheric region of grasses which came after the event of the fire in the pine forest lacked the beneficial Gram-negative strains. Furthermore, in plantae experiments in which pea (Pisum sativum) and wheat (Triticum aestivum) seedlings were treated with bacteria isolated from the burnt and unburnt forest bed showed that bacteria from the burnt region did not affect the growth of seedlings as compared to the bacteria isolated from the unburnt region which improved the growth of seedlings. Comparing the soil parameters between burnt and unburnt region showed a decrease in nutrients, and, increase in both bulk density and dispersion ratio due to the forest fire. Our results strongly indicate that forest fire reduces the population of cultivable beneficial microbes and this loss could have a negative impact on the growth of forest flora. | In forest ecology, the fire incidences have severe impacts. Our analysis that bacterial population in the soil of burnt forest was five | 1 month |  | 30°51′21.2″ to 30°90′59.7″ longitude 77°6′24.5″ to 77°12′07.7″ | Not specified |  | Not specified | Not specified | K | Increased
Mittal et al., 2019 | Química | Corto plazo | Mittal, D., Shukla, R., Verma, S., Sagar, A., Verma, K. S., Pandey, A., . . . Saini, A. K. (2019). Fire in pine grown regions of Himalayas depletes cultivable plant growth promoting beneficial microbes in the soil. Applied Soil Ecology, 139, 117-124. doi: https://doi.org/10.1016/j.apsoil.2019.03.022 | India | Subtropical | Cwa | Pine | Forest | Forest fire | Unknown | Unknown | 0-15 cm |  | Plant growth promoting microbes impact the life of trees, shrubs and other plant species in the forest. Fire in forest adversely affects the growth of plants directly by burning and heat stress and indirectly by affecting the survival of plant growth promoting microbes. Herein, we analyzed changes in the population of cultivable microbes owing to fire in the pine grown forest in the Indian Himalayan region. We found that soil in the burnt region predominantly harbored Gram-positive bacteria which lacked biofertilizer and biocontrol traits. Forest fire resulted in the loss of Gram-negative strains of genera Pseudomonas, Serratia, Enterobacter, Burkholderia, Klebsiella, and Pantoea. Similarly, we found that the rhizospheric region of grasses which came after the event of the fire in the pine forest lacked the beneficial Gram-negative strains. Furthermore, in plantae experiments in which pea (Pisum sativum) and wheat (Triticum aestivum) seedlings were treated with bacteria isolated from the burnt and unburnt forest bed showed that bacteria from the burnt region did not affect the growth of seedlings as compared to the bacteria isolated from the unburnt region which improved the growth of seedlings. Comparing the soil parameters between burnt and unburnt region showed a decrease in nutrients, and, increase in both bulk density and dispersion ratio due to the forest fire. Our results strongly indicate that forest fire reduces the population of cultivable beneficial microbes and this loss could have a negative impact on the growth of forest flora. | In forest ecology, the fire incidences have severe impacts. Our analysis that bacterial population in the soil of burnt forest was five | 1 month |  | 30°51′21.2″ to 30°90′59.7″ longitude 77°6′24.5″ to 77°12′07.7″ | Not specified |  | Not specified | Not specified | TN | Decreased
Mittal et al., 2019 | Física | Corto plazo | Mittal, D., Shukla, R., Verma, S., Sagar, A., Verma, K. S., Pandey, A., . . . Saini, A. K. (2019). Fire in pine grown regions of Himalayas depletes cultivable plant growth promoting beneficial microbes in the soil. Applied Soil Ecology, 139, 117-124. doi: https://doi.org/10.1016/j.apsoil.2019.03.020 | India | Subtropical | Cwa | Pine | Forest | Forest fire | Unknown | Unknown | 0-15 cm |  | Plant growth promoting microbes impact the life of trees, shrubs and other plant species in the forest. Fire in forest adversely affects the growth of plants directly by burning and heat stress and indirectly by affecting the survival of plant growth promoting microbes. Herein, we analyzed changes in the population of cultivable microbes owing to fire in the pine grown forest in the Indian Himalayan region. We found that soil in the burnt region predominantly harbored Gram-positive bacteria which lacked biofertilizer and biocontrol traits. Forest fire resulted in the loss of Gram-negative strains of genera Pseudomonas, Serratia, Enterobacter, Burkholderia, Klebsiella, and Pantoea. Similarly, we found that the rhizospheric region of grasses which came after the event of the fire in the pine forest lacked the beneficial Gram-negative strains. Furthermore, in plantae experiments in which pea (Pisum sativum) and wheat (Triticum aestivum) seedlings were treated with bacteria isolated from the burnt and unburnt forest bed showed that bacteria from the burnt region did not affect the growth of seedlings as compared to the bacteria isolated from the unburnt region which improved the growth of seedlings. Comparing the soil parameters between burnt and unburnt region showed a decrease in nutrients, and, increase in both bulk density and dispersion ratio due to the forest fire. Our results strongly indicate that forest fire reduces the population of cultivable beneficial microbes and this loss could have a negative impact on the growth of forest flora. | In forest ecology, the fire incidences have severe impacts. Our analysis that bacterial population in the soil of burnt forest was five | 1 month |  | 30°51′21.2″ to 30°90′59.7″ longitude 77°6′24.5″ to 77°12′07.7″ | Not specified |  | Not specified | Not specified | BD | Increased
Heydari et al., 2016 | Biológica | Corto plazo | ​Heydari, M.; Rostamy, A.; Najafi, F.; Dey, D. C. 2017. Effect of fire severity on physical and biochemical soil properties in Zagros oak (Quercus brantii Lindl.) forests in Iran. Journal of Forestry Research. 28(1): 95-104.​​​​​ https://doi.org/10.1007/s11676-016-0299-x. | Irán | Mediterráneo típico | Csa | Quercus brantii, Celtis australis L., Prunus mahaleb, Pistacia atlantica, Crataegus pontica and Prunus tottuesa | Forest | Wildfire | High severity | High severity | 0-20 cm |  | Fire affects the physical and chemical properties and soil biological activity of natural ecosystems. This study was conducted in the Miyan Tang region, Ilam Province in western Iran. The study site was 110 hectares, where we sampled soils in areas that were classified by fire severity: low (LS), high (HS) and medium severity (MS), and unburned (UB), which served as the control. In each severity class, 25 transect points were randomly selected for measurement. Around each transect plot center, 3 soil samples were selected randomly and soils collected from the 0 to 20 cm depth were combined into a composite sample that was used in laboratory analysis to represent conditions at that point. Plots in the UB and LS fire classes had similar soil conditions and had higher values of factors such as saturated moisture, organic carbon, carbon dioxide, and silt and clay content. In contrast, plots in the HS and MS fire severity classes were clustered in the positive direction along the first axis that represented gradients in soil acidity, electrical conductivity, cation exchange capacity, accessible phosphorus, accessible potassium, bulk density, and sand. Soil attributes were similar in areas of HS and MS fire severity classes, whereas soil conditions in the LS class and UB controls were most similar. Fire in the LS areas either did not significantly alter the physical– chemical soil properties and microbial basal respiration, or soils were able to recover quickly after being burned. |  | 1 year |  |  | Not specified |  | 632 mm | 9.8 °C | TOC | Decreased
Heydari et al., 2016 | Biológica | Corto plazo | ​Heydari, M.; Rostamy, A.; Najafi, F.; Dey, D. C. 2017. Effect of fire severity on physical and biochemical soil properties in Zagros oak (Quercus brantii Lindl.) forests in Iran. Journal of Forestry Research. 28(1): 95-104.​​​​​ https://doi.org/10.1007/s11676-016-0299-x. | Irán | Mediterráneo típico | Csa | Quercus brantii, Celtis australis L., Prunus mahaleb, Pistacia atlantica, Crataegus pontica and Prunus tottuesa | Forest | Wildfire | Low severity | Low severity | 0-20 cm |  | Fire affects the physical and chemical properties and soil biological activity of natural ecosystems. This study was conducted in the Miyan Tang region, Ilam Province in western Iran. The study site was 110 hectares, where we sampled soils in areas that were classified by fire severity: low (LS), high (HS) and medium severity (MS), and unburned (UB), which served as the control. In each severity class, 25 transect points were randomly selected for measurement. Around each transect plot center, 3 soil samples were selected randomly and soils collected from the 0 to 20 cm depth were combined into a composite sample that was used in laboratory analysis to represent conditions at that point. Plots in the UB and LS fire classes had similar soil conditions and had higher values of factors such as saturated moisture, organic carbon, carbon dioxide, and silt and clay content. In contrast, plots in the HS and MS fire severity classes were clustered in the positive direction along the first axis that represented gradients in soil acidity, electrical conductivity, cation exchange capacity, accessible phosphorus, accessible potassium, bulk density, and sand. Soil attributes were similar in areas of HS and MS fire severity classes, whereas soil conditions in the LS class and UB controls were most similar. Fire in the LS areas either did not significantly alter the physical– chemical soil properties and microbial basal respiration, or soils were able to recover quickly after being burned. |  | 1 year |  |  | Loam |  | 632 mm | 9.8 °C | TOC | Unchanged
Heydari et al., 2016 | Biológica | Corto plazo | ​Heydari, M.; Rostamy, A.; Najafi, F.; Dey, D. C. 2017. Effect of fire severity on physical and biochemical soil properties in Zagros oak (Quercus brantii Lindl.) forests in Iran. Journal of Forestry Research. 28(1): 95-104.​​​​​ https://doi.org/10.1007/s11676-016-0299-x. | Irán | Mediterráneo típico | Csa | Quercus brantii, Celtis australis L., Prunus mahaleb, Pistacia atlantica, Crataegus pontica and Prunus tottuesa | Forest | Wildfire | Moderate fire | Moderate severity | 0-20 cm |  | Fire affects the physical and chemical properties and soil biological activity of natural ecosystems. This study was conducted in the Miyan Tang region, Ilam Province in western Iran. The study site was 110 hectares, where we sampled soils in areas that were classified by fire severity: low (LS), high (HS) and medium severity (MS), and unburned (UB), which served as the control. In each severity class, 25 transect points were randomly selected for measurement. Around each transect plot center, 3 soil samples were selected randomly and soils collected from the 0 to 20 cm depth were combined into a composite sample that was used in laboratory analysis to represent conditions at that point. Plots in the UB and LS fire classes had similar soil conditions and had higher values of factors such as saturated moisture, organic carbon, carbon dioxide, and silt and clay content. In contrast, plots in the HS and MS fire severity classes were clustered in the positive direction along the first axis that represented gradients in soil acidity, electrical conductivity, cation exchange capacity, accessible phosphorus, accessible potassium, bulk density, and sand. Soil attributes were similar in areas of HS and MS fire severity classes, whereas soil conditions in the LS class and UB controls were most similar. Fire in the LS areas either did not significantly alter the physical– chemical soil properties and microbial basal respiration, or soils were able to recover quickly after being burned. |  | 1 year |  |  | Loam |  | 632 mm | 9.8 °C | TOC | Unchanged
Heydari et al., 2016 | Biológica | Corto plazo | ​Heydari, M.; Rostamy, A.; Najafi, F.; Dey, D. C. 2017. Effect of fire severity on physical and biochemical soil properties in Zagros oak (Quercus brantii Lindl.) forests in Iran. Journal of Forestry Research. 28(1): 95-104.​​​​​ https://doi.org/10.1007/s11676-016-0299-x. | Irán | Mediterráneo típico | Csa | Quercus brantii, Celtis australis L., Prunus mahaleb, Pistacia atlantica, Crataegus pontica and Prunus tottuesa | Forest | Wildfire | Low severity | Low severity | 0-20 cm |  | Fire affects the physical and chemical properties and soil biological activity of natural ecosystems. This study was conducted in the Miyan Tang region, Ilam Province in western Iran. The study site was 110 hectares, where we sampled soils in areas that were classified by fire severity: low (LS), high (HS) and medium severity (MS), and unburned (UB), which served as the control. In each severity class, 25 transect points were randomly selected for measurement. Around each transect plot center, 3 soil samples were selected randomly and soils collected from the 0 to 20 cm depth were combined into a composite sample that was used in laboratory analysis to represent conditions at that point. Plots in the UB and LS fire classes had similar soil conditions and had higher values of factors such as saturated moisture, organic carbon, carbon dioxide, and silt and clay content. In contrast, plots in the HS and MS fire severity classes were clustered in the positive direction along the first axis that represented gradients in soil acidity, electrical conductivity, cation exchange capacity, accessible phosphorus, accessible potassium, bulk density, and sand. Soil attributes were similar in areas of HS and MS fire severity classes, whereas soil conditions in the LS class and UB controls were most similar. Fire in the LS areas either did not significantly alter the physical– chemical soil properties and microbial basal respiration, or soils were able to recover quickly after being burned. |  | 1 year |  |  | Loam |  | 632 mm | 9.8 °C | SOM | Unchanged
Heydari et al., 2016 | Biológica | Corto plazo | ​Heydari, M.; Rostamy, A.; Najafi, F.; Dey, D. C. 2017. Effect of fire severity on physical and biochemical soil properties in Zagros oak (Quercus brantii Lindl.) forests in Iran. Journal of Forestry Research. 28(1): 95-104.​​​​​ https://doi.org/10.1007/s11676-016-0299-x. | Irán | Mediterráneo típico | Csa | Quercus brantii, Celtis australis L., Prunus mahaleb, Pistacia atlantica, Crataegus pontica and Prunus tottuesa | Forest | Wildfire | Moderate fire | Moderate severity | 0-20 cm |  | Fire affects the physical and chemical properties and soil biological activity of natural ecosystems. This study was conducted in the Miyan Tang region, Ilam Province in western Iran. The study site was 110 hectares, where we sampled soils in areas that were classified by fire severity: low (LS), high (HS) and medium severity (MS), and unburned (UB), which served as the control. In each severity class, 25 transect points were randomly selected for measurement. Around each transect plot center, 3 soil samples were selected randomly and soils collected from the 0 to 20 cm depth were combined into a composite sample that was used in laboratory analysis to represent conditions at that point. Plots in the UB and LS fire classes had similar soil conditions and had higher values of factors such as saturated moisture, organic carbon, carbon dioxide, and silt and clay content. In contrast, plots in the HS and MS fire severity classes were clustered in the positive direction along the first axis that represented gradients in soil acidity, electrical conductivity, cation exchange capacity, accessible phosphorus, accessible potassium, bulk density, and sand. Soil attributes were similar in areas of HS and MS fire severity classes, whereas soil conditions in the LS class and UB controls were most similar. Fire in the LS areas either did not significantly alter the physical– chemical soil properties and microbial basal respiration, or soils were able to recover quickly after being burned. |  | 1 year |  |  | Loam |  | 632 mm | 9.8 °C | SOM | Unchanged
Heydari et al., 2016 | Química | Corto plazo | ​Heydari, M.; Rostamy, A.; Najafi, F.; Dey, D. C. 2017. Effect of fire severity on physical and biochemical soil properties in Zagros oak (Quercus brantii Lindl.) forests in Iran. Journal of Forestry Research. 28(1): 95-104.​​​​​ https://doi.org/10.1007/s11676-016-0299-x. | Irán | Mediterráneo típico | Csa | Quercus brantii, Celtis australis L., Prunus mahaleb, Pistacia atlantica, Crataegus pontica and Prunus tottuesa | Forest |  | High severity | High severity | 0-20 cm |  | Fire affects the physical and chemical properties and soil biological activity of natural ecosystems. This study was conducted in the Miyan Tang region, Ilam Province in western Iran. The study site was 110 hectares, where we sampled soils in areas that were classified by fire severity: low (LS), high (HS) and medium severity (MS), and unburned (UB), which served as the control. In each severity class, 25 transect points were randomly selected for measurement. Around each transect plot center, 3 soil samples were selected randomly and soils collected from the 0 to 20 cm depth were combined into a composite sample that was used in laboratory analysis to represent conditions at that point. Plots in the UB and LS fire classes had similar soil conditions and had higher values of factors such as saturated moisture, organic carbon, carbon dioxide, and silt and clay content. In contrast, plots in the HS and MS fire severity classes were clustered in the positive direction along the first axis that represented gradients in soil acidity, electrical conductivity, cation exchange capacity, accessible phosphorus, accessible potassium, bulk density, and sand. Soil attributes were similar in areas of HS and MS fire severity classes, whereas soil conditions in the LS class and UB controls were most similar. Fire in the LS areas either did not significantly alter the physical– chemical soil properties and microbial basal respiration, or soils were able to recover quickly after being burned. |  | 1 year |  |  | Loam |  | 632 mm | 9.8 °C | Available P | Increased
Heydari et al., 2016 | Química | Corto plazo | ​Heydari, M.; Rostamy, A.; Najafi, F.; Dey, D. C. 2017. Effect of fire severity on physical and biochemical soil properties in Zagros oak (Quercus brantii Lindl.) forests in Iran. Journal of Forestry Research. 28(1): 95-104.​​​​​ https://doi.org/10.1007/s11676-016-0299-x. | Irán | Mediterráneo típico | Csa | Quercus brantii, Celtis australis L., Prunus mahaleb, Pistacia atlantica, Crataegus pontica and Prunus tottuesa | Forest | Wildfire | Moderate fire | Moderate severity | 0-20 cm |  | Fire affects the physical and chemical properties and soil biological activity of natural ecosystems. This study was conducted in the Miyan Tang region, Ilam Province in western Iran. The study site was 110 hectares, where we sampled soils in areas that were classified by fire severity: low (LS), high (HS) and medium severity (MS), and unburned (UB), which served as the control. In each severity class, 25 transect points were randomly selected for measurement. Around each transect plot center, 3 soil samples were selected randomly and soils collected from the 0 to 20 cm depth were combined into a composite sample that was used in laboratory analysis to represent conditions at that point. Plots in the UB and LS fire classes had similar soil conditions and had higher values of factors such as saturated moisture, organic carbon, carbon dioxide, and silt and clay content. In contrast, plots in the HS and MS fire severity classes were clustered in the positive direction along the first axis that represented gradients in soil acidity, electrical conductivity, cation exchange capacity, accessible phosphorus, accessible potassium, bulk density, and sand. Soil attributes were similar in areas of HS and MS fire severity classes, whereas soil conditions in the LS class and UB controls were most similar. Fire in the LS areas either did not significantly alter the physical– chemical soil properties and microbial basal respiration, or soils were able to recover quickly after being burned. |  | 1 year |  |  | Loam |  | 632 mm | 9.8 °C | Available P | Increased
Heydari et al., 2016 | Química | Corto plazo | ​Heydari, M.; Rostamy, A.; Najafi, F.; Dey, D. C. 2017. Effect of fire severity on physical and biochemical soil properties in Zagros oak (Quercus brantii Lindl.) forests in Iran. Journal of Forestry Research. 28(1): 95-104.​​​​​ https://doi.org/10.1007/s11676-016-0299-x. | Irán | Mediterráneo típico | Csa | Quercus brantii, Celtis australis L., Prunus mahaleb, Pistacia atlantica, Crataegus pontica and Prunus tottuesa | Forest | Wildfire | Low severity | Low severity | 0-20 cm |  | Fire affects the physical and chemical properties and soil biological activity of natural ecosystems. This study was conducted in the Miyan Tang region, Ilam Province in western Iran. The study site was 110 hectares, where we sampled soils in areas that were classified by fire severity: low (LS), high (HS) and medium severity (MS), and unburned (UB), which served as the control. In each severity class, 25 transect points were randomly selected for measurement. Around each transect plot center, 3 soil samples were selected randomly and soils collected from the 0 to 20 cm depth were combined into a composite sample that was used in laboratory analysis to represent conditions at that point. Plots in the UB and LS fire classes had similar soil conditions and had higher values of factors such as saturated moisture, organic carbon, carbon dioxide, and silt and clay content. In contrast, plots in the HS and MS fire severity classes were clustered in the positive direction along the first axis that represented gradients in soil acidity, electrical conductivity, cation exchange capacity, accessible phosphorus, accessible potassium, bulk density, and sand. Soil attributes were similar in areas of HS and MS fire severity classes, whereas soil conditions in the LS class and UB controls were most similar. Fire in the LS areas either did not significantly alter the physical– chemical soil properties and microbial basal respiration, or soils were able to recover quickly after being burned. |  | 1 year |  |  | Loam |  | 632 mm | 9.8 °C | Available P | Unchanged
Heydari et al., 2016 | Química | Corto plazo | ​Heydari, M.; Rostamy, A.; Najafi, F.; Dey, D. C. 2017. Effect of fire severity on physical and biochemical soil properties in Zagros oak (Quercus brantii Lindl.) forests in Iran. Journal of Forestry Research. 28(1): 95-104.​​​​​ https://doi.org/10.1007/s11676-016-0299-x. | Irán | Mediterráneo típico | Csa | Quercus brantii, Celtis australis L., Prunus mahaleb, Pistacia atlantica, Crataegus pontica and Prunus tottuesa | Forest |  | High severity | High severity | 0-20 cm |  | Fire affects the physical and chemical properties and soil biological activity of natural ecosystems. This study was conducted in the Miyan Tang region, Ilam Province in western Iran. The study site was 110 hectares, where we sampled soils in areas that were classified by fire severity: low (LS), high (HS) and medium severity (MS), and unburned (UB), which served as the control. In each severity class, 25 transect points were randomly selected for measurement. Around each transect plot center, 3 soil samples were selected randomly and soils collected from the 0 to 20 cm depth were combined into a composite sample that was used in laboratory analysis to represent conditions at that point. Plots in the UB and LS fire classes had similar soil conditions and had higher values of factors such as saturated moisture, organic carbon, carbon dioxide, and silt and clay content. In contrast, plots in the HS and MS fire severity classes were clustered in the positive direction along the first axis that represented gradients in soil acidity, electrical conductivity, cation exchange capacity, accessible phosphorus, accessible potassium, bulk density, and sand. Soil attributes were similar in areas of HS and MS fire severity classes, whereas soil conditions in the LS class and UB controls were most similar. Fire in the LS areas either did not significantly alter the physical– chemical soil properties and microbial basal respiration, or soils were able to recover quickly after being burned. |  | 1 year |  |  | Loam |  | 632 mm | 9.8 °C | CEC | Increased
Heydari et al., 2016 | Química | Corto plazo | ​Heydari, M.; Rostamy, A.; Najafi, F.; Dey, D. C. 2017. Effect of fire severity on physical and biochemical soil properties in Zagros oak (Quercus brantii Lindl.) forests in Iran. Journal of Forestry Research. 28(1): 95-104.​​​​​ https://doi.org/10.1007/s11676-016-0299-x. | Irán | Mediterráneo típico | Csa | Quercus brantii, Celtis australis L., Prunus mahaleb, Pistacia atlantica, Crataegus pontica and Prunus tottuesa | Forest | Wildfire | Moderate fire | Moderate severity | 0-20 cm |  | Fire affects the physical and chemical properties and soil biological activity of natural ecosystems. This study was conducted in the Miyan Tang region, Ilam Province in western Iran. The study site was 110 hectares, where we sampled soils in areas that were classified by fire severity: low (LS), high (HS) and medium severity (MS), and unburned (UB), which served as the control. In each severity class, 25 transect points were randomly selected for measurement. Around each transect plot center, 3 soil samples were selected randomly and soils collected from the 0 to 20 cm depth were combined into a composite sample that was used in laboratory analysis to represent conditions at that point. Plots in the UB and LS fire classes had similar soil conditions and had higher values of factors such as saturated moisture, organic carbon, carbon dioxide, and silt and clay content. In contrast, plots in the HS and MS fire severity classes were clustered in the positive direction along the first axis that represented gradients in soil acidity, electrical conductivity, cation exchange capacity, accessible phosphorus, accessible potassium, bulk density, and sand. Soil attributes were similar in areas of HS and MS fire severity classes, whereas soil conditions in the LS class and UB controls were most similar. Fire in the LS areas either did not significantly alter the physical– chemical soil properties and microbial basal respiration, or soils were able to recover quickly after being burned. |  | 1 year |  |  | Loam |  | 632 mm | 9.8 °C | CEC | Increased
Heydari et al., 2016 | Química | Corto plazo | ​Heydari, M.; Rostamy, A.; Najafi, F.; Dey, D. C. 2017. Effect of fire severity on physical and biochemical soil properties in Zagros oak (Quercus brantii Lindl.) forests in Iran. Journal of Forestry Research. 28(1): 95-104.​​​​​ https://doi.org/10.1007/s11676-016-0299-x. | Irán | Mediterráneo típico | Csa | Quercus brantii, Celtis australis L., Prunus mahaleb, Pistacia atlantica, Crataegus pontica and Prunus tottuesa | Forest | Wildfire | Low severity | Low severity | 0-20 cm |  | Fire affects the physical and chemical properties and soil biological activity of natural ecosystems. This study was conducted in the Miyan Tang region, Ilam Province in western Iran. The study site was 110 hectares, where we sampled soils in areas that were classified by fire severity: low (LS), high (HS) and medium severity (MS), and unburned (UB), which served as the control. In each severity class, 25 transect points were randomly selected for measurement. Around each transect plot center, 3 soil samples were selected randomly and soils collected from the 0 to 20 cm depth were combined into a composite sample that was used in laboratory analysis to represent conditions at that point. Plots in the UB and LS fire classes had similar soil conditions and had higher values of factors such as saturated moisture, organic carbon, carbon dioxide, and silt and clay content. In contrast, plots in the HS and MS fire severity classes were clustered in the positive direction along the first axis that represented gradients in soil acidity, electrical conductivity, cation exchange capacity, accessible phosphorus, accessible potassium, bulk density, and sand. Soil attributes were similar in areas of HS and MS fire severity classes, whereas soil conditions in the LS class and UB controls were most similar. Fire in the LS areas either did not significantly alter the physical– chemical soil properties and microbial basal respiration, or soils were able to recover quickly after being burned. |  | 1 year |  |  | Loam |  | 632 mm | 9.8 °C | CEC | Unchanged
Heydari et al., 2016 | Química | Corto plazo | ​Heydari, M.; Rostamy, A.; Najafi, F.; Dey, D. C. 2017. Effect of fire severity on physical and biochemical soil properties in Zagros oak (Quercus brantii Lindl.) forests in Iran. Journal of Forestry Research. 28(1): 95-104.​​​​​ https://doi.org/10.1007/s11676-016-0299-x. | Irán | Mediterráneo típico | Csa | Quercus brantii, Celtis australis L., Prunus mahaleb, Pistacia atlantica, Crataegus pontica and Prunus tottuesa | Forest |  | High severity | High severity | 0-20 cm |  | Fire affects the physical and chemical properties and soil biological activity of natural ecosystems. This study was conducted in the Miyan Tang region, Ilam Province in western Iran. The study site was 110 hectares, where we sampled soils in areas that were classified by fire severity: low (LS), high (HS) and medium severity (MS), and unburned (UB), which served as the control. In each severity class, 25 transect points were randomly selected for measurement. Around each transect plot center, 3 soil samples were selected randomly and soils collected from the 0 to 20 cm depth were combined into a composite sample that was used in laboratory analysis to represent conditions at that point. Plots in the UB and LS fire classes had similar soil conditions and had higher values of factors such as saturated moisture, organic carbon, carbon dioxide, and silt and clay content. In contrast, plots in the HS and MS fire severity classes were clustered in the positive direction along the first axis that represented gradients in soil acidity, electrical conductivity, cation exchange capacity, accessible phosphorus, accessible potassium, bulk density, and sand. Soil attributes were similar in areas of HS and MS fire severity classes, whereas soil conditions in the LS class and UB controls were most similar. Fire in the LS areas either did not significantly alter the physical– chemical soil properties and microbial basal respiration, or soils were able to recover quickly after being burned. |  | 1 year |  |  | Loam |  | 632 mm | 9.8 °C | Electrical conductivity | Increased
Heydari et al., 2016 | Química | Corto plazo | ​Heydari, M.; Rostamy, A.; Najafi, F.; Dey, D. C. 2017. Effect of fire severity on physical and biochemical soil properties in Zagros oak (Quercus brantii Lindl.) forests in Iran. Journal of Forestry Research. 28(1): 95-104.​​​​​ https://doi.org/10.1007/s11676-016-0299-x. | Irán | Mediterráneo típico | Csa | Quercus brantii, Celtis australis L., Prunus mahaleb, Pistacia atlantica, Crataegus pontica and Prunus tottuesa | Forest | Wildfire | Moderate fire | Moderate severity | 0-20 cm |  | Fire affects the physical and chemical properties and soil biological activity of natural ecosystems. This study was conducted in the Miyan Tang region, Ilam Province in western Iran. The study site was 110 hectares, where we sampled soils in areas that were classified by fire severity: low (LS), high (HS) and medium severity (MS), and unburned (UB), which served as the control. In each severity class, 25 transect points were randomly selected for measurement. Around each transect plot center, 3 soil samples were selected randomly and soils collected from the 0 to 20 cm depth were combined into a composite sample that was used in laboratory analysis to represent conditions at that point. Plots in the UB and LS fire classes had similar soil conditions and had higher values of factors such as saturated moisture, organic carbon, carbon dioxide, and silt and clay content. In contrast, plots in the HS and MS fire severity classes were clustered in the positive direction along the first axis that represented gradients in soil acidity, electrical conductivity, cation exchange capacity, accessible phosphorus, accessible potassium, bulk density, and sand. Soil attributes were similar in areas of HS and MS fire severity classes, whereas soil conditions in the LS class and UB controls were most similar. Fire in the LS areas either did not significantly alter the physical– chemical soil properties and microbial basal respiration, or soils were able to recover quickly after being burned. |  | 1 year |  |  | Loam |  | 632 mm | 9.8 °C | Electrical conductivity | Increased
Heydari et al., 2016 | Química | Corto plazo | ​Heydari, M.; Rostamy, A.; Najafi, F.; Dey, D. C. 2017. Effect of fire severity on physical and biochemical soil properties in Zagros oak (Quercus brantii Lindl.) forests in Iran. Journal of Forestry Research. 28(1): 95-104.​​​​​ https://doi.org/10.1007/s11676-016-0299-x. | Irán | Mediterráneo típico | Csa | Quercus brantii, Celtis australis L., Prunus mahaleb, Pistacia atlantica, Crataegus pontica and Prunus tottuesa | Forest | Wildfire | Low severity | Low severity | 0-20 cm |  | Fire affects the physical and chemical properties and soil biological activity of natural ecosystems. This study was conducted in the Miyan Tang region, Ilam Province in western Iran. The study site was 110 hectares, where we sampled soils in areas that were classified by fire severity: low (LS), high (HS) and medium severity (MS), and unburned (UB), which served as the control. In each severity class, 25 transect points were randomly selected for measurement. Around each transect plot center, 3 soil samples were selected randomly and soils collected from the 0 to 20 cm depth were combined into a composite sample that was used in laboratory analysis to represent conditions at that point. Plots in the UB and LS fire classes had similar soil conditions and had higher values of factors such as saturated moisture, organic carbon, carbon dioxide, and silt and clay content. In contrast, plots in the HS and MS fire severity classes were clustered in the positive direction along the first axis that represented gradients in soil acidity, electrical conductivity, cation exchange capacity, accessible phosphorus, accessible potassium, bulk density, and sand. Soil attributes were similar in areas of HS and MS fire severity classes, whereas soil conditions in the LS class and UB controls were most similar. Fire in the LS areas either did not significantly alter the physical– chemical soil properties and microbial basal respiration, or soils were able to recover quickly after being burned. |  | 1 year |  |  | Loam |  | 632 mm | 9.8 °C | Electrical conductivity | Unchanged
Heydari et al., 2016 | Química | Corto plazo | ​Heydari, M.; Rostamy, A.; Najafi, F.; Dey, D. C. 2017. Effect of fire severity on physical and biochemical soil properties in Zagros oak (Quercus brantii Lindl.) forests in Iran. Journal of Forestry Research. 28(1): 95-104.​​​​​ https://doi.org/10.1007/s11676-016-0299-x. | Irán | Mediterráneo típico | Csa | Quercus brantii, Celtis australis L., Prunus mahaleb, Pistacia atlantica, Crataegus pontica and Prunus tottuesa | Forest | Wildfire | Moderate fire | Moderate severity | 0-20 cm |  | Fire affects the physical and chemical properties and soil biological activity of natural ecosystems. This study was conducted in the Miyan Tang region, Ilam Province in western Iran. The study site was 110 hectares, where we sampled soils in areas that were classified by fire severity: low (LS), high (HS) and medium severity (MS), and unburned (UB), which served as the control. In each severity class, 25 transect points were randomly selected for measurement. Around each transect plot center, 3 soil samples were selected randomly and soils collected from the 0 to 20 cm depth were combined into a composite sample that was used in laboratory analysis to represent conditions at that point. Plots in the UB and LS fire classes had similar soil conditions and had higher values of factors such as saturated moisture, organic carbon, carbon dioxide, and silt and clay content. In contrast, plots in the HS and MS fire severity classes were clustered in the positive direction along the first axis that represented gradients in soil acidity, electrical conductivity, cation exchange capacity, accessible phosphorus, accessible potassium, bulk density, and sand. Soil attributes were similar in areas of HS and MS fire severity classes, whereas soil conditions in the LS class and UB controls were most similar. Fire in the LS areas either did not significantly alter the physical– chemical soil properties and microbial basal respiration, or soils were able to recover quickly after being burned. |  | 1 year |  |  | Loam |  | 632 mm | 9.8 °C | Exchangeable cations | Increased
Heydari et al., 2016 | Química | Corto plazo | ​Heydari, M.; Rostamy, A.; Najafi, F.; Dey, D. C. 2017. Effect of fire severity on physical and biochemical soil properties in Zagros oak (Quercus brantii Lindl.) forests in Iran. Journal of Forestry Research. 28(1): 95-104.​​​​​ https://doi.org/10.1007/s11676-016-0299-x. | Irán | Mediterráneo típico | Csa | Quercus brantii, Celtis australis L., Prunus mahaleb, Pistacia atlantica, Crataegus pontica and Prunus tottuesa | Forest | Wildfire | Low severity | Low severity | 0-20 cm |  | Fire affects the physical and chemical properties and soil biological activity of natural ecosystems. This study was conducted in the Miyan Tang region, Ilam Province in western Iran. The study site was 110 hectares, where we sampled soils in areas that were classified by fire severity: low (LS), high (HS) and medium severity (MS), and unburned (UB), which served as the control. In each severity class, 25 transect points were randomly selected for measurement. Around each transect plot center, 3 soil samples were selected randomly and soils collected from the 0 to 20 cm depth were combined into a composite sample that was used in laboratory analysis to represent conditions at that point. Plots in the UB and LS fire classes had similar soil conditions and had higher values of factors such as saturated moisture, organic carbon, carbon dioxide, and silt and clay content. In contrast, plots in the HS and MS fire severity classes were clustered in the positive direction along the first axis that represented gradients in soil acidity, electrical conductivity, cation exchange capacity, accessible phosphorus, accessible potassium, bulk density, and sand. Soil attributes were similar in areas of HS and MS fire severity classes, whereas soil conditions in the LS class and UB controls were most similar. Fire in the LS areas either did not significantly alter the physical– chemical soil properties and microbial basal respiration, or soils were able to recover quickly after being burned. |  | 1 year |  |  | Loam |  | 632 mm | 9.8 °C | Exchangeable cations | Unchanged
Heydari et al., 2016 | Química | Corto plazo | ​Heydari, M.; Rostamy, A.; Najafi, F.; Dey, D. C. 2017. Effect of fire severity on physical and biochemical soil properties in Zagros oak (Quercus brantii Lindl.) forests in Iran. Journal of Forestry Research. 28(1): 95-104.​​​​​ https://doi.org/10.1007/s11676-016-0299-x. | Irán | Mediterráneo típico | Csa | Quercus brantii, Celtis australis L., Prunus mahaleb, Pistacia atlantica, Crataegus pontica and Prunus tottuesa | Forest | Wildfire | High severity | High severity | 0-20 cm |  | Fire affects the physical and chemical properties and soil biological activity of natural ecosystems. This study was conducted in the Miyan Tang region, Ilam Province in western Iran. The study site was 110 hectares, where we sampled soils in areas that were classified by fire severity: low (LS), high (HS) and medium severity (MS), and unburned (UB), which served as the control. In each severity class, 25 transect points were randomly selected for measurement. Around each transect plot center, 3 soil samples were selected randomly and soils collected from the 0 to 20 cm depth were combined into a composite sample that was used in laboratory analysis to represent conditions at that point. Plots in the UB and LS fire classes had similar soil conditions and had higher values of factors such as saturated moisture, organic carbon, carbon dioxide, and silt and clay content. In contrast, plots in the HS and MS fire severity classes were clustered in the positive direction along the first axis that represented gradients in soil acidity, electrical conductivity, cation exchange capacity, accessible phosphorus, accessible potassium, bulk density, and sand. Soil attributes were similar in areas of HS and MS fire severity classes, whereas soil conditions in the LS class and UB controls were most similar. Fire in the LS areas either did not significantly alter the physical– chemical soil properties and microbial basal respiration, or soils were able to recover quickly after being burned. |  | 1 year |  |  | Not specified |  | 632 mm | 9.8 °C | K | Increased
Heydari et al., 2016 | Química | Corto plazo | ​Heydari, M.; Rostamy, A.; Najafi, F.; Dey, D. C. 2017. Effect of fire severity on physical and biochemical soil properties in Zagros oak (Quercus brantii Lindl.) forests in Iran. Journal of Forestry Research. 28(1): 95-104.​​​​​ https://doi.org/10.1007/s11676-016-0299-x. | Irán | Mediterráneo típico | Csa | Quercus brantii, Celtis australis L., Prunus mahaleb, Pistacia atlantica, Crataegus pontica and Prunus tottuesa | Forest | Wildfire | Moderate fire | Moderate severity | 0-20 cm |  | Fire affects the physical and chemical properties and soil biological activity of natural ecosystems. This study was conducted in the Miyan Tang region, Ilam Province in western Iran. The study site was 110 hectares, where we sampled soils in areas that were classified by fire severity: low (LS), high (HS) and medium severity (MS), and unburned (UB), which served as the control. In each severity class, 25 transect points were randomly selected for measurement. Around each transect plot center, 3 soil samples were selected randomly and soils collected from the 0 to 20 cm depth were combined into a composite sample that was used in laboratory analysis to represent conditions at that point. Plots in the UB and LS fire classes had similar soil conditions and had higher values of factors such as saturated moisture, organic carbon, carbon dioxide, and silt and clay content. In contrast, plots in the HS and MS fire severity classes were clustered in the positive direction along the first axis that represented gradients in soil acidity, electrical conductivity, cation exchange capacity, accessible phosphorus, accessible potassium, bulk density, and sand. Soil attributes were similar in areas of HS and MS fire severity classes, whereas soil conditions in the LS class and UB controls were most similar. Fire in the LS areas either did not significantly alter the physical– chemical soil properties and microbial basal respiration, or soils were able to recover quickly after being burned. |  | 1 year |  |  | Loam |  | 632 mm | 9.8 °C | K | Increased
Heydari et al., 2016 | Química | Corto plazo | ​Heydari, M.; Rostamy, A.; Najafi, F.; Dey, D. C. 2017. Effect of fire severity on physical and biochemical soil properties in Zagros oak (Quercus brantii Lindl.) forests in Iran. Journal of Forestry Research. 28(1): 95-104.​​​​​ https://doi.org/10.1007/s11676-016-0299-x. | Irán | Mediterráneo típico | Csa | Quercus brantii, Celtis australis L., Prunus mahaleb, Pistacia atlantica, Crataegus pontica and Prunus tottuesa | Forest | Wildfire | Low severity | Low severity | 0-20 cm |  | Fire affects the physical and chemical properties and soil biological activity of natural ecosystems. This study was conducted in the Miyan Tang region, Ilam Province in western Iran. The study site was 110 hectares, where we sampled soils in areas that were classified by fire severity: low (LS), high (HS) and medium severity (MS), and unburned (UB), which served as the control. In each severity class, 25 transect points were randomly selected for measurement. Around each transect plot center, 3 soil samples were selected randomly and soils collected from the 0 to 20 cm depth were combined into a composite sample that was used in laboratory analysis to represent conditions at that point. Plots in the UB and LS fire classes had similar soil conditions and had higher values of factors such as saturated moisture, organic carbon, carbon dioxide, and silt and clay content. In contrast, plots in the HS and MS fire severity classes were clustered in the positive direction along the first axis that represented gradients in soil acidity, electrical conductivity, cation exchange capacity, accessible phosphorus, accessible potassium, bulk density, and sand. Soil attributes were similar in areas of HS and MS fire severity classes, whereas soil conditions in the LS class and UB controls were most similar. Fire in the LS areas either did not significantly alter the physical– chemical soil properties and microbial basal respiration, or soils were able to recover quickly after being burned. |  | 1 year |  |  | Loam |  | 632 mm | 9.8 °C | K | Unchanged
Heydari et al., 2016 | Química | Corto plazo | ​Heydari, M.; Rostamy, A.; Najafi, F.; Dey, D. C. 2017. Effect of fire severity on physical and biochemical soil properties in Zagros oak (Quercus brantii Lindl.) forests in Iran. Journal of Forestry Research. 28(1): 95-104.​​​​​ https://doi.org/10.1007/s11676-016-0299-x. | Iran | Mediterráneo típico | Csa | Quercus brantii, Celtis australis L., Prunus mahaleb, Pistacia atlantica, Crataegus pontica and Prunus tottuesa | Forest | Wildfire | High severity | High severity | 0-20 cm |  | Fire affects the physical and chemical properties and soil biological activity of natural ecosystems. This study was conducted in the Miyan Tang region, Ilam Province in western Iran. The study site was 110 hectares, where we sampled soils in areas that were classified by fire severity: low (LS), high (HS) and medium severity (MS), and unburned (UB), which served as the control. In each severity class, 25 transect points were randomly selected for measurement. Around each transect plot center, 3 soil samples were selected randomly and soils collected from the 0 to 20 cm depth were combined into a composite sample that was used in laboratory analysis to represent conditions at that point. Plots in the UB and LS fire classes had similar soil conditions and had higher values of factors such as saturated moisture, organic carbon, carbon dioxide, and silt and clay content. In contrast, plots in the HS and MS fire severity classes were clustered in the positive direction along the first axis that represented gradients in soil acidity, electrical conductivity, cation exchange capacity, accessible phosphorus, accessible potassium, bulk density, and sand. Soil attributes were similar in areas of HS and MS fire severity classes, whereas soil conditions in the LS class and UB controls were most similar. Fire in the LS areas either did not significantly alter the physical– chemical soil properties and microbial basal respiration, or soils were able to recover quickly after being burned. |  | 1 year |  |  | Not specified |  | 632 mm | 9.8 °C | NO3-N | Increased
Heydari et al., 2016 | Química | Corto plazo | ​Heydari, M.; Rostamy, A.; Najafi, F.; Dey, D. C. 2017. Effect of fire severity on physical and biochemical soil properties in Zagros oak (Quercus brantii Lindl.) forests in Iran. Journal of Forestry Research. 28(1): 95-104.​​​​​ https://doi.org/10.1007/s11676-016-0299-x. | Iran | Mediterráneo típico | Csa | Quercus brantii, Celtis australis L., Prunus mahaleb, Pistacia atlantica, Crataegus pontica and Prunus tottuesa | Forest | Wildfire | Moderate fire | Moderate severity | 0-20 cm |  | Fire affects the physical and chemical properties and soil biological activity of natural ecosystems. This study was conducted in the Miyan Tang region, Ilam Province in western Iran. The study site was 110 hectares, where we sampled soils in areas that were classified by fire severity: low (LS), high (HS) and medium severity (MS), and unburned (UB), which served as the control. In each severity class, 25 transect points were randomly selected for measurement. Around each transect plot center, 3 soil samples were selected randomly and soils collected from the 0 to 20 cm depth were combined into a composite sample that was used in laboratory analysis to represent conditions at that point. Plots in the UB and LS fire classes had similar soil conditions and had higher values of factors such as saturated moisture, organic carbon, carbon dioxide, and silt and clay content. In contrast, plots in the HS and MS fire severity classes were clustered in the positive direction along the first axis that represented gradients in soil acidity, electrical conductivity, cation exchange capacity, accessible phosphorus, accessible potassium, bulk density, and sand. Soil attributes were similar in areas of HS and MS fire severity classes, whereas soil conditions in the LS class and UB controls were most similar. Fire in the LS areas either did not significantly alter the physical– chemical soil properties and microbial basal respiration, or soils were able to recover quickly after being burned. |  | 1 year |  |  | Loam |  | 632 mm | 9.8 °C | NO3-N | Increased
Heydari et al., 2016 | Química | Corto plazo | ​Heydari, M.; Rostamy, A.; Najafi, F.; Dey, D. C. 2017. Effect of fire severity on physical and biochemical soil properties in Zagros oak (Quercus brantii Lindl.) forests in Iran. Journal of Forestry Research. 28(1): 95-104.​​​​​ https://doi.org/10.1007/s11676-016-0299-x. | Iran | Mediterráneo típico | Csa | Quercus brantii, Celtis australis L., Prunus mahaleb, Pistacia atlantica, Crataegus pontica and Prunus tottuesa | Forest | Wildfire | Low severity | Low severity | 0-20 cm |  | Fire affects the physical and chemical properties and soil biological activity of natural ecosystems. This study was conducted in the Miyan Tang region, Ilam Province in western Iran. The study site was 110 hectares, where we sampled soils in areas that were classified by fire severity: low (LS), high (HS) and medium severity (MS), and unburned (UB), which served as the control. In each severity class, 25 transect points were randomly selected for measurement. Around each transect plot center, 3 soil samples were selected randomly and soils collected from the 0 to 20 cm depth were combined into a composite sample that was used in laboratory analysis to represent conditions at that point. Plots in the UB and LS fire classes had similar soil conditions and had higher values of factors such as saturated moisture, organic carbon, carbon dioxide, and silt and clay content. In contrast, plots in the HS and MS fire severity classes were clustered in the positive direction along the first axis that represented gradients in soil acidity, electrical conductivity, cation exchange capacity, accessible phosphorus, accessible potassium, bulk density, and sand. Soil attributes were similar in areas of HS and MS fire severity classes, whereas soil conditions in the LS class and UB controls were most similar. Fire in the LS areas either did not significantly alter the physical– chemical soil properties and microbial basal respiration, or soils were able to recover quickly after being burned. |  | 1 year |  |  | Loam |  | 632 mm | 9.8 °C | NO3-N | Unchanged
Heydari et al., 2016 | Química | Corto plazo | ​Heydari, M.; Rostamy, A.; Najafi, F.; Dey, D. C. 2017. Effect of fire severity on physical and biochemical soil properties in Zagros oak (Quercus brantii Lindl.) forests in Iran. Journal of Forestry Research. 28(1): 95-104.​​​​​ https://doi.org/10.1007/s11676-016-0299-x. | Iran | Mediterráneo típico | Csa | Quercus brantii, Celtis australis L., Prunus mahaleb, Pistacia atlantica, Crataegus pontica and Prunus tottuesa | Forest | Wildfire | High severity | High severity | 0-20 cm |  | Fire affects the physical and chemical properties and soil biological activity of natural ecosystems. This study was conducted in the Miyan Tang region, Ilam Province in western Iran. The study site was 110 hectares, where we sampled soils in areas that were classified by fire severity: low (LS), high (HS) and medium severity (MS), and unburned (UB), which served as the control. In each severity class, 25 transect points were randomly selected for measurement. Around each transect plot center, 3 soil samples were selected randomly and soils collected from the 0 to 20 cm depth were combined into a composite sample that was used in laboratory analysis to represent conditions at that point. Plots in the UB and LS fire classes had similar soil conditions and had higher values of factors such as saturated moisture, organic carbon, carbon dioxide, and silt and clay content. In contrast, plots in the HS and MS fire severity classes were clustered in the positive direction along the first axis that represented gradients in soil acidity, electrical conductivity, cation exchange capacity, accessible phosphorus, accessible potassium, bulk density, and sand. Soil attributes were similar in areas of HS and MS fire severity classes, whereas soil conditions in the LS class and UB controls were most similar. Fire in the LS areas either did not significantly alter the physical– chemical soil properties and microbial basal respiration, or soils were able to recover quickly after being burned. |  | 1 year |  |  | Not specified |  | 632 mm | 9.8 °C | pH | Increased
Heydari et al., 2016 | Química | Corto plazo | ​Heydari, M.; Rostamy, A.; Najafi, F.; Dey, D. C. 2017. Effect of fire severity on physical and biochemical soil properties in Zagros oak (Quercus brantii Lindl.) forests in Iran. Journal of Forestry Research. 28(1): 95-104.​​​​​ https://doi.org/10.1007/s11676-016-0299-x. | Iran | Mediterráneo típico | Csa | Quercus brantii, Celtis australis L., Prunus mahaleb, Pistacia atlantica, Crataegus pontica and Prunus tottuesa | Forest | Wildfire | Moderate fire | Moderate severity | 0-20 cm |  | Fire affects the physical and chemical properties and soil biological activity of natural ecosystems. This study was conducted in the Miyan Tang region, Ilam Province in western Iran. The study site was 110 hectares, where we sampled soils in areas that were classified by fire severity: low (LS), high (HS) and medium severity (MS), and unburned (UB), which served as the control. In each severity class, 25 transect points were randomly selected for measurement. Around each transect plot center, 3 soil samples were selected randomly and soils collected from the 0 to 20 cm depth were combined into a composite sample that was used in laboratory analysis to represent conditions at that point. Plots in the UB and LS fire classes had similar soil conditions and had higher values of factors such as saturated moisture, organic carbon, carbon dioxide, and silt and clay content. In contrast, plots in the HS and MS fire severity classes were clustered in the positive direction along the first axis that represented gradients in soil acidity, electrical conductivity, cation exchange capacity, accessible phosphorus, accessible potassium, bulk density, and sand. Soil attributes were similar in areas of HS and MS fire severity classes, whereas soil conditions in the LS class and UB controls were most similar. Fire in the LS areas either did not significantly alter the physical– chemical soil properties and microbial basal respiration, or soils were able to recover quickly after being burned. |  | 1 year |  |  | Loam |  | 632 mm | 9.8 °C | pH | Increased
Heydari et al., 2016 | Química | Corto plazo | ​Heydari, M.; Rostamy, A.; Najafi, F.; Dey, D. C. 2017. Effect of fire severity on physical and biochemical soil properties in Zagros oak (Quercus brantii Lindl.) forests in Iran. Journal of Forestry Research. 28(1): 95-104.​​​​​ https://doi.org/10.1007/s11676-016-0299-x. | Iran | Mediterráneo típico | Csa | Quercus brantii, Celtis australis L., Prunus mahaleb, Pistacia atlantica, Crataegus pontica and Prunus tottuesa | Forest | Wildfire | Low severity | Low severity | 0-20 cm |  | Fire affects the physical and chemical properties and soil biological activity of natural ecosystems. This study was conducted in the Miyan Tang region, Ilam Province in western Iran. The study site was 110 hectares, where we sampled soils in areas that were classified by fire severity: low (LS), high (HS) and medium severity (MS), and unburned (UB), which served as the control. In each severity class, 25 transect points were randomly selected for measurement. Around each transect plot center, 3 soil samples were selected randomly and soils collected from the 0 to 20 cm depth were combined into a composite sample that was used in laboratory analysis to represent conditions at that point. Plots in the UB and LS fire classes had similar soil conditions and had higher values of factors such as saturated moisture, organic carbon, carbon dioxide, and silt and clay content. In contrast, plots in the HS and MS fire severity classes were clustered in the positive direction along the first axis that represented gradients in soil acidity, electrical conductivity, cation exchange capacity, accessible phosphorus, accessible potassium, bulk density, and sand. Soil attributes were similar in areas of HS and MS fire severity classes, whereas soil conditions in the LS class and UB controls were most similar. Fire in the LS areas either did not significantly alter the physical– chemical soil properties and microbial basal respiration, or soils were able to recover quickly after being burned. |  | 1 year |  |  | Loam |  | 632 mm | 9.8 °C | pH | Unchanged
Heydari et al., 2016 | Química | Corto plazo | ​Heydari, M.; Rostamy, A.; Najafi, F.; Dey, D. C. 2017. Effect of fire severity on physical and biochemical soil properties in Zagros oak (Quercus brantii Lindl.) forests in Iran. Journal of Forestry Research. 28(1): 95-104.​​​​​ https://doi.org/10.1007/s11676-016-0299-x. | Iran | Mediterráneo típico | Csa | Quercus brantii, Celtis australis L., Prunus mahaleb, Pistacia atlantica, Crataegus pontica and Prunus tottuesa | Forest | Wildfire | Moderate fire | Moderate severity | 0-20 cm |  | Fire affects the physical and chemical properties and soil biological activity of natural ecosystems. This study was conducted in the Miyan Tang region, Ilam Province in western Iran. The study site was 110 hectares, where we sampled soils in areas that were classified by fire severity: low (LS), high (HS) and medium severity (MS), and unburned (UB), which served as the control. In each severity class, 25 transect points were randomly selected for measurement. Around each transect plot center, 3 soil samples were selected randomly and soils collected from the 0 to 20 cm depth were combined into a composite sample that was used in laboratory analysis to represent conditions at that point. Plots in the UB and LS fire classes had similar soil conditions and had higher values of factors such as saturated moisture, organic carbon, carbon dioxide, and silt and clay content. In contrast, plots in the HS and MS fire severity classes were clustered in the positive direction along the first axis that represented gradients in soil acidity, electrical conductivity, cation exchange capacity, accessible phosphorus, accessible potassium, bulk density, and sand. Soil attributes were similar in areas of HS and MS fire severity classes, whereas soil conditions in the LS class and UB controls were most similar. Fire in the LS areas either did not significantly alter the physical– chemical soil properties and microbial basal respiration, or soils were able to recover quickly after being burned. |  | 1 year |  |  | Loam |  | 632 mm | 9.8 °C | TP | Increased
Heydari et al., 2016 | Química | Corto plazo | ​Heydari, M.; Rostamy, A.; Najafi, F.; Dey, D. C. 2017. Effect of fire severity on physical and biochemical soil properties in Zagros oak (Quercus brantii Lindl.) forests in Iran. Journal of Forestry Research. 28(1): 95-104.​​​​​ https://doi.org/10.1007/s11676-016-0299-x. | Iran | Mediterráneo típico | Csa | Quercus brantii, Celtis australis L., Prunus mahaleb, Pistacia atlantica, Crataegus pontica and Prunus tottuesa | Forest | Wildfire | Low severity | Low severity | 0-20 cm |  | Fire affects the physical and chemical properties and soil biological activity of natural ecosystems. This study was conducted in the Miyan Tang region, Ilam Province in western Iran. The study site was 110 hectares, where we sampled soils in areas that were classified by fire severity: low (LS), high (HS) and medium severity (MS), and unburned (UB), which served as the control. In each severity class, 25 transect points were randomly selected for measurement. Around each transect plot center, 3 soil samples were selected randomly and soils collected from the 0 to 20 cm depth were combined into a composite sample that was used in laboratory analysis to represent conditions at that point. Plots in the UB and LS fire classes had similar soil conditions and had higher values of factors such as saturated moisture, organic carbon, carbon dioxide, and silt and clay content. In contrast, plots in the HS and MS fire severity classes were clustered in the positive direction along the first axis that represented gradients in soil acidity, electrical conductivity, cation exchange capacity, accessible phosphorus, accessible potassium, bulk density, and sand. Soil attributes were similar in areas of HS and MS fire severity classes, whereas soil conditions in the LS class and UB controls were most similar. Fire in the LS areas either did not significantly alter the physical– chemical soil properties and microbial basal respiration, or soils were able to recover quickly after being burned. |  | 1 year |  |  | Loam |  | 632 mm | 9.8 °C | TP | Unchanged
Heydari et al., 2016 | Física | Corto plazo | ​Heydari, M.; Rostamy, A.; Najafi, F.; Dey, D. C. 2017. Effect of fire severity on physical and biochemical soil properties in Zagros oak (Quercus brantii Lindl.) forests in Iran. Journal of Forestry Research. 28(1): 95-104.​​​​​ https://doi.org/10.1007/s11676-016-0299-x. | Iran | Mediterráneo típico | Csa | Quercus brantii, Celtis australis L., Prunus mahaleb, Pistacia atlantica, Crataegus pontica and Prunus tottuesa | Forest | Wildfire | High severity | High severity | 0-20 cm |  | Fire affects the physical and chemical properties and soil biological activity of natural ecosystems. This study was conducted in the Miyan Tang region, Ilam Province in western Iran. The study site was 110 hectares, where we sampled soils in areas that were classified by fire severity: low (LS), high (HS) and medium severity (MS), and unburned (UB), which served as the control. In each severity class, 25 transect points were randomly selected for measurement. Around each transect plot center, 3 soil samples were selected randomly and soils collected from the 0 to 20 cm depth were combined into a composite sample that was used in laboratory analysis to represent conditions at that point. Plots in the UB and LS fire classes had similar soil conditions and had higher values of factors such as saturated moisture, organic carbon, carbon dioxide, and silt and clay content. In contrast, plots in the HS and MS fire severity classes were clustered in the positive direction along the first axis that represented gradients in soil acidity, electrical conductivity, cation exchange capacity, accessible phosphorus, accessible potassium, bulk density, and sand. Soil attributes were similar in areas of HS and MS fire severity classes, whereas soil conditions in the LS class and UB controls were most similar. Fire in the LS areas either did not significantly alter the physical– chemical soil properties and microbial basal respiration, or soils were able to recover quickly after being burned. |  | 1 year |  |  | Not specified |  | 632 mm | 9.8 °C | BD | Increased
Heydari et al., 2016 | Física | Corto plazo | ​Heydari, M.; Rostamy, A.; Najafi, F.; Dey, D. C. 2017. Effect of fire severity on physical and biochemical soil properties in Zagros oak (Quercus brantii Lindl.) forests in Iran. Journal of Forestry Research. 28(1): 95-104.​​​​​ https://doi.org/10.1007/s11676-016-0299-x. | Iran | Mediterráneo típico | Csa | Quercus brantii, Celtis australis L., Prunus mahaleb, Pistacia atlantica, Crataegus pontica and Prunus tottuesa | Forest | Wildfire | Moderate fire | Moderate severity | 0-20 cm |  | Fire affects the physical and chemical properties and soil biological activity of natural ecosystems. This study was conducted in the Miyan Tang region, Ilam Province in western Iran. The study site was 110 hectares, where we sampled soils in areas that were classified by fire severity: low (LS), high (HS) and medium severity (MS), and unburned (UB), which served as the control. In each severity class, 25 transect points were randomly selected for measurement. Around each transect plot center, 3 soil samples were selected randomly and soils collected from the 0 to 20 cm depth were combined into a composite sample that was used in laboratory analysis to represent conditions at that point. Plots in the UB and LS fire classes had similar soil conditions and had higher values of factors such as saturated moisture, organic carbon, carbon dioxide, and silt and clay content. In contrast, plots in the HS and MS fire severity classes were clustered in the positive direction along the first axis that represented gradients in soil acidity, electrical conductivity, cation exchange capacity, accessible phosphorus, accessible potassium, bulk density, and sand. Soil attributes were similar in areas of HS and MS fire severity classes, whereas soil conditions in the LS class and UB controls were most similar. Fire in the LS areas either did not significantly alter the physical– chemical soil properties and microbial basal respiration, or soils were able to recover quickly after being burned. |  | 1 year |  |  | Loam |  | 632 mm | 9.8 °C | BD | Increased
Heydari et al., 2016 | Física | Corto plazo | ​Heydari, M.; Rostamy, A.; Najafi, F.; Dey, D. C. 2017. Effect of fire severity on physical and biochemical soil properties in Zagros oak (Quercus brantii Lindl.) forests in Iran. Journal of Forestry Research. 28(1): 95-104.​​​​​ https://doi.org/10.1007/s11676-016-0299-x. | Iran | Mediterráneo típico | Csa | Quercus brantii, Celtis australis L., Prunus mahaleb, Pistacia atlantica, Crataegus pontica and Prunus tottuesa | Forest | Wildfire | Low severity | Low severity | 0-20 cm |  | Fire affects the physical and chemical properties and soil biological activity of natural ecosystems. This study was conducted in the Miyan Tang region, Ilam Province in western Iran. The study site was 110 hectares, where we sampled soils in areas that were classified by fire severity: low (LS), high (HS) and medium severity (MS), and unburned (UB), which served as the control. In each severity class, 25 transect points were randomly selected for measurement. Around each transect plot center, 3 soil samples were selected randomly and soils collected from the 0 to 20 cm depth were combined into a composite sample that was used in laboratory analysis to represent conditions at that point. Plots in the UB and LS fire classes had similar soil conditions and had higher values of factors such as saturated moisture, organic carbon, carbon dioxide, and silt and clay content. In contrast, plots in the HS and MS fire severity classes were clustered in the positive direction along the first axis that represented gradients in soil acidity, electrical conductivity, cation exchange capacity, accessible phosphorus, accessible potassium, bulk density, and sand. Soil attributes were similar in areas of HS and MS fire severity classes, whereas soil conditions in the LS class and UB controls were most similar. Fire in the LS areas either did not significantly alter the physical– chemical soil properties and microbial basal respiration, or soils were able to recover quickly after being burned. |  | 1 year |  |  | Loam |  | 632 mm | 9.8 °C | BD | Unchanged
Certini et al., 2011 | Biológica | Corto plazo | Certini, G., Nocentini, C., Knicker, H., Arfaioli, P., and Rumpel, C., 2011. Wilfire effects on soil organic matter quantity and quality in two fire prone Mediterranean pine forest. Geoderma 167-168: 148-155 | Italia | Mediterráneo típico | Csa | Pine | Forest | wildfire | severe | High severity | 0-5 cm |  | Pine forests bordering the Mediterranean Sea are often affected by severe wildfires, which cause major changes to soil organic matter (SOM). In this paper, recently burned and adjacent unburned areas of two coastal pine forests of Tuscany, Central Italy, were compared in terms of SOM quantity and quality to assess the nature and intensity of such fire-induced changes. Quantitative modification of the SOM stock was investigated by sampling in a grid pattern. Pre-fire and post-fire bulk SOM were analysed for stable carbon and nitrogen isotopes concentrations (δ13C and δ15N) and spectroscopic properties (solid-state CP-MAS 13C NMR). In addition, we determined the fraction of SOM resistant to acid dichromate oxidation, here assumed to be “pyrogenic” carbon, and the lignin composition after CuO oxidation. The results showed that at the two sites there were similar, significant losses in soil C, in spite of different times passed since the fire. Such C losses are attributable to the almost complete elimination of the litter layer, whereas the underlying mineral soil did not show any significant change in its carbon content. In terms of composition, the bulk SOM did experience a minor decrease in O-alkyl C and a parallel increase in aromatic C, but no significant change in the relative concentrations of 13C and 15N and the amount of pyrogenic C. On the contrary, fire markedly modified soil lignin composition. We recorded changes in the coumaryl to vanillyl and syringyl to vanillyl ratios of lignin-derived phenols, both of which are indicators of the lignin source. Furthermore, at one site, fire significantly increased the acid to aldehyde ratio of vanillyl and syringyl phenols, indicating that fire can affect soil lignin degradation and the overall C cycle. In conclusion, this study suggests that in fire-prone Mediterranean pine forests each fire may influence total SOM stocks and its chemical composition. | At both fire-prone coastal Mediterranean pine forests, Calambrone and Migliarino, the last wildfire had a marked impact on the quantity and quality of SOM. The soil C stock was significantly decreased, being the flammable organic horizon almost completely removed. The underlying mineral soil, which stored about half of pre-fire total carbon comprised in the investigated soil thickness, experienced a slight, statistically not significant net gain in charred carbon from the standing biomass and the necromass on the ground. Concerning the quality of SOM, the wildfire did not cause major changes in terms of either C/N ratio or relative concentrations of 13C and 15N isotopes. Nonetheless, we observed an increase in the aromatic carbon content of bulk SOM and in the content of dichromate oxidation resistant C, which roughly corresponds to pyrogenic carbon, the fraction of SOM most recalcitrant to biochemical degradation. Quantitative and structural fire-induced changes in soil lignin were also found. Particularly clear are the modifications to the relative contents of V, S, and C units and of aldehyde and acid moieties in phenols. Such modifications partly mimic the pathway of biological degradation on longer timescales, hence supporting the hypothesis that also in fireprone Mediterranean pine forests every single fire is a determinant factor of SOM composition. | 1 month |  | Not specified | sandy |  | 912 mm | 14.4 °C. | SOM quality | Changed
Certini et al., 2011 | Biológica | Corto plazo | Certini, G., Nocentini, C., Knicker, H., Arfaioli, P., and Rumpel, C., 2011. Wilfire effects on soil organic matter quantity and quality in two fire prone Mediterranean pine forest. Geoderma 167-168: 148-156 | Italia | Mediterráneo típico | Csa | Pine | Pine forest | wildfire | severe | High severity | 0-7 cm |  | Pine forests bordering the Mediterranean Sea are often affected by severe wildfires, which cause major changes to soil organic matter (SOM). In this paper, recently burned and adjacent unburned areas of two coastal pine forests of Tuscany, Central Italy, were compared in terms of SOM quantity and quality to assess the nature and intensity of such fire-induced changes. Quantitative modification of the SOM stock was investigated by sampling in a grid pattern. Pre-fire and post-fire bulk SOM were analysed for stable carbon and nitrogen isotopes concentrations (δ13C and δ15N) and spectroscopic properties (solid-state CP-MAS 13C NMR). In addition, we determined the fraction of SOM resistant to acid dichromate oxidation, here assumed to be “pyrogenic” carbon, and the lignin composition after CuO oxidation. The results showed that at the two sites there were similar, significant losses in soil C, in spite of different times passed since the fire. Such C losses are attributable to the almost complete elimination of the litter layer, whereas the underlying mineral soil did not show any significant change in its carbon content. In terms of composition, the bulk SOM did experience a minor decrease in O-alkyl C and a parallel increase in aromatic C, but no significant change in the relative concentrations of 13C and 15N and the amount of pyrogenic C. On the contrary, fire markedly modified soil lignin composition. We recorded changes in the coumaryl to vanillyl and syringyl to vanillyl ratios of lignin-derived phenols, both of which are indicators of the lignin source. Furthermore, at one site, fire significantly increased the acid to aldehyde ratio of vanillyl and syringyl phenols, indicating that fire can affect soil lignin degradation and the overall C cycle. In conclusion, this study suggests that in fire-prone Mediterranean pine forests each fire may influence total SOM stocks and its chemical composition. | At both fire-prone coastal Mediterranean pine forests, Calambrone and Migliarino, the last wildfire had a marked impact on the quantity and quality of SOM. The soil C stock was significantly decreased, being the flammable organic horizon almost completely removed. The underlying mineral soil, which stored about half of pre-fire total carbon comprised in the investigated soil thickness, experienced a slight, statistically not significant net gain in charred carbon from the standing biomass and the necromass on the ground. Concerning the quality of SOM, the wildfire did not cause major changes in terms of either C/N ratio or relative concentrations of 13C and 15N isotopes. Nonetheless, we observed an increase in the aromatic carbon content of bulk SOM and in the content of dichromate oxidation resistant C, which roughly corresponds to pyrogenic carbon, the fraction of SOM most recalcitrant to biochemical degradation. Quantitative and structural fire-induced changes in soil lignin were also found. Particularly clear are the modifications to the relative contents of V, S, and C units and of aldehyde and acid moieties in phenols. Such modifications partly mimic the pathway of biological degradation on longer timescales, hence supporting the hypothesis that also in fireprone Mediterranean pine forests every single fire is a determinant factor of SOM composition. | 11 months |  | Not specified | sandy |  | 912 mm | 14.4 °C. | SOM quality | Changed
Certini et al., 2011 | Química | Corto plazo | Certini, G., Nocentini, C., Knicker, H., Arfaioli, P., and Rumpel, C., 2011. Wilfire effects on soil organic matter quantity and quality in two fire prone Mediterranean pine forest. Geoderma 167-168: 148-157 | Italia | Mediterráneo típico | Csa | Pine | Pine forest | wildfire | severe | High severity | 0-7 cm |  | Pine forests bordering the Mediterranean Sea are often affected by severe wildfires, which cause major changes to soil organic matter (SOM). In this paper, recently burned and adjacent unburned areas of two coastal pine forests of Tuscany, Central Italy, were compared in terms of SOM quantity and quality to assess the nature and intensity of such fire-induced changes. Quantitative modification of the SOM stock was investigated by sampling in a grid pattern. Pre-fire and post-fire bulk SOM were analysed for stable carbon and nitrogen isotopes concentrations (δ13C and δ15N) and spectroscopic properties (solid-state CP-MAS 13C NMR). In addition, we determined the fraction of SOM resistant to acid dichromate oxidation, here assumed to be “pyrogenic” carbon, and the lignin composition after CuO oxidation. The results showed that at the two sites there were similar, significant losses in soil C, in spite of different times passed since the fire. Such C losses are attributable to the almost complete elimination of the litter layer, whereas the underlying mineral soil did not show any significant change in its carbon content. In terms of composition, the bulk SOM did experience a minor decrease in O-alkyl C and a parallel increase in aromatic C, but no significant change in the relative concentrations of 13C and 15N and the amount of pyrogenic C. On the contrary, fire markedly modified soil lignin composition. We recorded changes in the coumaryl to vanillyl and syringyl to vanillyl ratios of lignin-derived phenols, both of which are indicators of the lignin source. Furthermore, at one site, fire significantly increased the acid to aldehyde ratio of vanillyl and syringyl phenols, indicating that fire can affect soil lignin degradation and the overall C cycle. In conclusion, this study suggests that in fire-prone Mediterranean pine forests each fire may influence total SOM stocks and its chemical composition. | At both fire-prone coastal Mediterranean pine forests, Calambrone and Migliarino, the last wildfire had a marked impact on the quantity and quality of SOM. The soil C stock was significantly decreased, being the flammable organic horizon almost completely removed. The underlying mineral soil, which stored about half of pre-fire total carbon comprised in the investigated soil thickness, experienced a slight, statistically not significant net gain in charred carbon from the standing biomass and the necromass on the ground. Concerning the quality of SOM, the wildfire did not cause major changes in terms of either C/N ratio or relative concentrations of 13C and 15N isotopes. Nonetheless, we observed an increase in the aromatic carbon content of bulk SOM and in the content of dichromate oxidation resistant C, which roughly corresponds to pyrogenic carbon, the fraction of SOM most recalcitrant to biochemical degradation. Quantitative and structural fire-induced changes in soil lignin were also found. Particularly clear are the modifications to the relative contents of V, S, and C units and of aldehyde and acid moieties in phenols. Such modifications partly mimic the pathway of biological degradation on longer timescales, hence supporting the hypothesis that also in fireprone Mediterranean pine forests every single fire is a determinant factor of SOM composition. | 11 months |  | Not specified | sandy |  | 912 mm | 14.4 °C. | pH | Increased
Certini et al., 2011 | Química | Corto plazo | Certini, G., Nocentini, C., Knicker, H., Arfaioli, P., and Rumpel, C., 2011. Wilfire effects on soil organic matter quantity and quality in two fire prone Mediterranean pine forest. Geoderma 167-168: 148-158 | Italia | Mediterráneo típico | Csa | Pine | Forest | wildfire | severe | High severity | 0-5 cm |  | Pine forests bordering the Mediterranean Sea are often affected by severe wildfires, which cause major changes to soil organic matter (SOM). In this paper, recently burned and adjacent unburned areas of two coastal pine forests of Tuscany, Central Italy, were compared in terms of SOM quantity and quality to assess the nature and intensity of such fire-induced changes. Quantitative modification of the SOM stock was investigated by sampling in a grid pattern. Pre-fire and post-fire bulk SOM were analysed for stable carbon and nitrogen isotopes concentrations (δ13C and δ15N) and spectroscopic properties (solid-state CP-MAS 13C NMR). In addition, we determined the fraction of SOM resistant to acid dichromate oxidation, here assumed to be “pyrogenic” carbon, and the lignin composition after CuO oxidation. The results showed that at the two sites there were similar, significant losses in soil C, in spite of different times passed since the fire. Such C losses are attributable to the almost complete elimination of the litter layer, whereas the underlying mineral soil did not show any significant change in its carbon content. In terms of composition, the bulk SOM did experience a minor decrease in O-alkyl C and a parallel increase in aromatic C, but no significant change in the relative concentrations of 13C and 15N and the amount of pyrogenic C. On the contrary, fire markedly modified soil lignin composition. We recorded changes in the coumaryl to vanillyl and syringyl to vanillyl ratios of lignin-derived phenols, both of which are indicators of the lignin source. Furthermore, at one site, fire significantly increased the acid to aldehyde ratio of vanillyl and syringyl phenols, indicating that fire can affect soil lignin degradation and the overall C cycle. In conclusion, this study suggests that in fire-prone Mediterranean pine forests each fire may influence total SOM stocks and its chemical composition. | At both fire-prone coastal Mediterranean pine forests, Calambrone and Migliarino, the last wildfire had a marked impact on the quantity and quality of SOM. The soil C stock was significantly decreased, being the flammable organic horizon almost completely removed. The underlying mineral soil, which stored about half of pre-fire total carbon comprised in the investigated soil thickness, experienced a slight, statistically not significant net gain in charred carbon from the standing biomass and the necromass on the ground. Concerning the quality of SOM, the wildfire did not cause major changes in terms of either C/N ratio or relative concentrations of 13C and 15N isotopes. Nonetheless, we observed an increase in the aromatic carbon content of bulk SOM and in the content of dichromate oxidation resistant C, which roughly corresponds to pyrogenic carbon, the fraction of SOM most recalcitrant to biochemical degradation. Quantitative and structural fire-induced changes in soil lignin were also found. Particularly clear are the modifications to the relative contents of V, S, and C units and of aldehyde and acid moieties in phenols. Such modifications partly mimic the pathway of biological degradation on longer timescales, hence supporting the hypothesis that also in fireprone Mediterranean pine forests every single fire is a determinant factor of SOM composition. | 1 month |  | Not specified | sandy |  | 912 mm | 14.4 °C. | pH | Unchanged
Certini et al., 2011 | Química | Corto plazo | Certini, G., Nocentini, C., Knicker, H., Arfaioli, P., and Rumpel, C., 2011. Wilfire effects on soil organic matter quantity and quality in two fire prone Mediterranean pine forest. Geoderma 167-168: 148-159 | Italia | Mediterráneo típico | Csa | Pine | Forest | wildfire | severe | High severity | 0-5 cm |  | Pine forests bordering the Mediterranean Sea are often affected by severe wildfires, which cause major changes to soil organic matter (SOM). In this paper, recently burned and adjacent unburned areas of two coastal pine forests of Tuscany, Central Italy, were compared in terms of SOM quantity and quality to assess the nature and intensity of such fire-induced changes. Quantitative modification of the SOM stock was investigated by sampling in a grid pattern. Pre-fire and post-fire bulk SOM were analysed for stable carbon and nitrogen isotopes concentrations (δ13C and δ15N) and spectroscopic properties (solid-state CP-MAS 13C NMR). In addition, we determined the fraction of SOM resistant to acid dichromate oxidation, here assumed to be “pyrogenic” carbon, and the lignin composition after CuO oxidation. The results showed that at the two sites there were similar, significant losses in soil C, in spite of different times passed since the fire. Such C losses are attributable to the almost complete elimination of the litter layer, whereas the underlying mineral soil did not show any significant change in its carbon content. In terms of composition, the bulk SOM did experience a minor decrease in O-alkyl C and a parallel increase in aromatic C, but no significant change in the relative concentrations of 13C and 15N and the amount of pyrogenic C. On the contrary, fire markedly modified soil lignin composition. We recorded changes in the coumaryl to vanillyl and syringyl to vanillyl ratios of lignin-derived phenols, both of which are indicators of the lignin source. Furthermore, at one site, fire significantly increased the acid to aldehyde ratio of vanillyl and syringyl phenols, indicating that fire can affect soil lignin degradation and the overall C cycle. In conclusion, this study suggests that in fire-prone Mediterranean pine forests each fire may influence total SOM stocks and its chemical composition. | At both fire-prone coastal Mediterranean pine forests, Calambrone and Migliarino, the last wildfire had a marked impact on the quantity and quality of SOM. The soil C stock was significantly decreased, being the flammable organic horizon almost completely removed. The underlying mineral soil, which stored about half of pre-fire total carbon comprised in the investigated soil thickness, experienced a slight, statistically not significant net gain in charred carbon from the standing biomass and the necromass on the ground. Concerning the quality of SOM, the wildfire did not cause major changes in terms of either C/N ratio or relative concentrations of 13C and 15N isotopes. Nonetheless, we observed an increase in the aromatic carbon content of bulk SOM and in the content of dichromate oxidation resistant C, which roughly corresponds to pyrogenic carbon, the fraction of SOM most recalcitrant to biochemical degradation. Quantitative and structural fire-induced changes in soil lignin were also found. Particularly clear are the modifications to the relative contents of V, S, and C units and of aldehyde and acid moieties in phenols. Such modifications partly mimic the pathway of biological degradation on longer timescales, hence supporting the hypothesis that also in fireprone Mediterranean pine forests every single fire is a determinant factor of SOM composition. | 1 month |  | Not specified | sandy |  | 912 mm | 14.4 °C. | TC | Unchanged
Certini et al., 2011 | Química | Corto plazo | Certini, G., Nocentini, C., Knicker, H., Arfaioli, P., and Rumpel, C., 2011. Wilfire effects on soil organic matter quantity and quality in two fire prone Mediterranean pine forest. Geoderma 167-168: 148-160 | Italia | Mediterráneo típico | Csa | Pine | Pine forest | wildfire | severe | High severity | 0-7 cm |  | Pine forests bordering the Mediterranean Sea are often affected by severe wildfires, which cause major changes to soil organic matter (SOM). In this paper, recently burned and adjacent unburned areas of two coastal pine forests of Tuscany, Central Italy, were compared in terms of SOM quantity and quality to assess the nature and intensity of such fire-induced changes. Quantitative modification of the SOM stock was investigated by sampling in a grid pattern. Pre-fire and post-fire bulk SOM were analysed for stable carbon and nitrogen isotopes concentrations (δ13C and δ15N) and spectroscopic properties (solid-state CP-MAS 13C NMR). In addition, we determined the fraction of SOM resistant to acid dichromate oxidation, here assumed to be “pyrogenic” carbon, and the lignin composition after CuO oxidation. The results showed that at the two sites there were similar, significant losses in soil C, in spite of different times passed since the fire. Such C losses are attributable to the almost complete elimination of the litter layer, whereas the underlying mineral soil did not show any significant change in its carbon content. In terms of composition, the bulk SOM did experience a minor decrease in O-alkyl C and a parallel increase in aromatic C, but no significant change in the relative concentrations of 13C and 15N and the amount of pyrogenic C. On the contrary, fire markedly modified soil lignin composition. We recorded changes in the coumaryl to vanillyl and syringyl to vanillyl ratios of lignin-derived phenols, both of which are indicators of the lignin source. Furthermore, at one site, fire significantly increased the acid to aldehyde ratio of vanillyl and syringyl phenols, indicating that fire can affect soil lignin degradation and the overall C cycle. In conclusion, this study suggests that in fire-prone Mediterranean pine forests each fire may influence total SOM stocks and its chemical composition. | At both fire-prone coastal Mediterranean pine forests, Calambrone and Migliarino, the last wildfire had a marked impact on the quantity and quality of SOM. The soil C stock was significantly decreased, being the flammable organic horizon almost completely removed. The underlying mineral soil, which stored about half of pre-fire total carbon comprised in the investigated soil thickness, experienced a slight, statistically not significant net gain in charred carbon from the standing biomass and the necromass on the ground. Concerning the quality of SOM, the wildfire did not cause major changes in terms of either C/N ratio or relative concentrations of 13C and 15N isotopes. Nonetheless, we observed an increase in the aromatic carbon content of bulk SOM and in the content of dichromate oxidation resistant C, which roughly corresponds to pyrogenic carbon, the fraction of SOM most recalcitrant to biochemical degradation. Quantitative and structural fire-induced changes in soil lignin were also found. Particularly clear are the modifications to the relative contents of V, S, and C units and of aldehyde and acid moieties in phenols. Such modifications partly mimic the pathway of biological degradation on longer timescales, hence supporting the hypothesis that also in fireprone Mediterranean pine forests every single fire is a determinant factor of SOM composition. | 11 months |  | Not specified | sandy |  | 912 mm | 14.4 °C. | TC | Unchanged
Giovannini et al., 1988 | Química | No específico | Giovannini, G., Lucchesi, S., Giachetti, M. 1988. Effect of heating on some physical and chemical parameters related to soil aggregation and erodibility. Soil Science 146, 255-262. | Italia |  |  |  | Not specified | [5 empty] | To clarify the effect of the heat wave that accompanies the passage of a fire on some physicochemical parameters related to soil erodibility, we subjected two soils, classified as a sandy loam and a silty clay, to an artificial heating in controlled conditions. The heating program was arranged according to the true thermal reactions occurring in the soils previously detected by differential thermal analysis. Heating up to 220°C had only little effect on organic matter content, particle-size distribution, and plastic and liquid limits. Beyond this value the organic matter was burned up, the soils lost their plasticity, and the textural sand fraction increased. The aggregate stability of both soils increased continuously also when the generally acknowledged cementing agents, such as the gel forms, the organic matter, and the organometallic cements, were destroyed. This means that heating promotes new forms of cementation in which iron and aluminum are involved in a process very similar to soil laterization. The porosity of the sandy loam soil decreased continuously, as the heating increased, the clearest evidence of this being in correspondence of the dehydration of the gel forms; on the contrary, the porosity of the silty clay soil increased up to 460°C. At this temperature the porosity sharply decreased, because the heating produced the loss of the OH groups from the clay materials and the internal structure of the clays collapsed. |  | Not specified |  |  | Not specified |  |  |  | Ca | Increased
Giovannini et al., 1988 | Química | No específico | Giovannini, G., Lucchesi, S., Giachetti, M. 1988. Effect of heating on some physical and chemical parameters related to soil aggregation and erodibility. Soil Science 146, 255-262. | Italia |  |  |  | Not specified | [5 empty] | To clarify the effect of the heat wave that accompanies the passage of a fire on some physicochemical parameters related to soil erodibility, we subjected two soils, classified as a sandy loam and a silty clay, to an artificial heating in controlled conditions. The heating program was arranged according to the true thermal reactions occurring in the soils previously detected by differential thermal analysis. Heating up to 220°C had only little effect on organic matter content, particle-size distribution, and plastic and liquid limits. Beyond this value the organic matter was burned up, the soils lost their plasticity, and the textural sand fraction increased. The aggregate stability of both soils increased continuously also when the generally acknowledged cementing agents, such as the gel forms, the organic matter, and the organometallic cements, were destroyed. This means that heating promotes new forms of cementation in which iron and aluminum are involved in a process very similar to soil laterization. The porosity of the sandy loam soil decreased continuously, as the heating increased, the clearest evidence of this being in correspondence of the dehydration of the gel forms; on the contrary, the porosity of the silty clay soil increased up to 460°C. At this temperature the porosity sharply decreased, because the heating produced the loss of the OH groups from the clay materials and the internal structure of the clays collapsed. |  | Not specified |  |  | Not specified |  |  |  | Mg | Decreased
Giovannini et al., 1988 | Química | No específico | Giovannini, G., Lucchesi, S., Giachetti, M. 1988. Effect of heating on some physical and chemical parameters related to soil aggregation and erodibility. Soil Science 146, 255-262. | Italia |  |  |  | Not specified | [5 empty] | To clarify the effect of the heat wave that accompanies the passage of a fire on some physicochemical parameters related to soil erodibility, we subjected two soils, classified as a sandy loam and a silty clay, to an artificial heating in controlled conditions. The heating program was arranged according to the true thermal reactions occurring in the soils previously detected by differential thermal analysis. Heating up to 220°C had only little effect on organic matter content, particle-size distribution, and plastic and liquid limits. Beyond this value the organic matter was burned up, the soils lost their plasticity, and the textural sand fraction increased. The aggregate stability of both soils increased continuously also when the generally acknowledged cementing agents, such as the gel forms, the organic matter, and the organometallic cements, were destroyed. This means that heating promotes new forms of cementation in which iron and aluminum are involved in a process very similar to soil laterization. The porosity of the sandy loam soil decreased continuously, as the heating increased, the clearest evidence of this being in correspondence of the dehydration of the gel forms; on the contrary, the porosity of the silty clay soil increased up to 460°C. At this temperature the porosity sharply decreased, because the heating produced the loss of the OH groups from the clay materials and the internal structure of the clays collapsed. |  | Not specified |  |  | Not specified |  |  |  | pH | Increased
Giovannini et al., 1988 | Química | No específico | Giovannini, G., Lucchesi, S., Giachetti, M. 1988. Effect of heating on some physical and chemical parameters related to soil aggregation and erodibility. Soil Science 146, 255-262. | Italia |  |  |  | Not specified | [5 empty] | To clarify the effect of the heat wave that accompanies the passage of a fire on some physicochemical parameters related to soil erodibility, we subjected two soils, classified as a sandy loam and a silty clay, to an artificial heating in controlled conditions. The heating program was arranged according to the true thermal reactions occurring in the soils previously detected by differential thermal analysis. Heating up to 220°C had only little effect on organic matter content, particle-size distribution, and plastic and liquid limits. Beyond this value the organic matter was burned up, the soils lost their plasticity, and the textural sand fraction increased. The aggregate stability of both soils increased continuously also when the generally acknowledged cementing agents, such as the gel forms, the organic matter, and the organometallic cements, were destroyed. This means that heating promotes new forms of cementation in which iron and aluminum are involved in a process very similar to soil laterization. The porosity of the sandy loam soil decreased continuously, as the heating increased, the clearest evidence of this being in correspondence of the dehydration of the gel forms; on the contrary, the porosity of the silty clay soil increased up to 460°C. At this temperature the porosity sharply decreased, because the heating produced the loss of the OH groups from the clay materials and the internal structure of the clays collapsed. |  | Not specified |  |  | Not specified |  |  |  | TN | Increased
Giovannini et al., 1988 | Física | No específico | Giovannini, G., Lucchesi, S., Giachetti, M. 1988. Effect of heating on some physical and chemical parameters related to soil aggregation and erodibility. Soil Science 146, 255-262. | Italia |  |  |  | Not specified | [5 empty] | To clarify the effect of the heat wave that accompanies the passage of a fire on some physicochemical parameters related to soil erodibility, we subjected two soils, classified as a sandy loam and a silty clay, to an artificial heating in controlled conditions. The heating program was arranged according to the true thermal reactions occurring in the soils previously detected by differential thermal analysis. Heating up to 220°C had only little effect on organic matter content, particle-size distribution, and plastic and liquid limits. Beyond this value the organic matter was burned up, the soils lost their plasticity, and the textural sand fraction increased. The aggregate stability of both soils increased continuously also when the generally acknowledged cementing agents, such as the gel forms, the organic matter, and the organometallic cements, were destroyed. This means that heating promotes new forms of cementation in which iron and aluminum are involved in a process very similar to soil laterization. The porosity of the sandy loam soil decreased continuously, as the heating increased, the clearest evidence of this being in correspondence of the dehydration of the gel forms; on the contrary, the porosity of the silty clay soil increased up to 460°C. At this temperature the porosity sharply decreased, because the heating produced the loss of the OH groups from the clay materials and the internal structure of the clays collapsed. |  | Not specified |  |  | Not specified |  |  |  | BD | Increased
Giovannini et al., 1990 | Biológica | No específico | Giovannini, G., Lucchesi, s., Giachetii, M.1990. Effect of heating on some Chemical parámeter related to soil fertility and plant growth. Soil Science 149: 344-364 | Italia |  |  |  | Not specified |  | 220 °C | Low severity |  |  | To clarify the effect of the heat wave that accompanies the passage of a fire on some chemical parameters related to soil fertility and plant growth, we subjected two soils, classified as a sandy loam and a silty clay, respectively, to artificial heating under controlled conditions. We arranged the heating program according to the true thermal reactions occurring in the soils, which were previously detected by differential thermal analysis. The heating of soils had a variable effect on pH, with a decrease up to 220°C and a sharp increase after 700°C. Heating produced a continuous decrease of the cation exchange capacity (CEC) in both soils. The effect of the heat on organic matter content, total nitrogen, and organic phosphorus was similar, with a little decrease up to 220°C; beyond this value the organic matter was burned up, the total nitrogen was volatilized, and the organic phosphorus was mineralized and transformed into the inorganic form. N-NH4, on the contrary, increased up to 220°C and then decreased very sharply; at 460°C it was barely detectable. Similar behavior was shown by the available P, which peaked at 460°C. Water-extractable cations showed various behaviors. Ca increased to a peak at 220°C; after a decrease at 460°C Ca increased drastically at 900°C. Mg showed an increase to a peak at 220°C followed by a continuous decrease to complete unextractability at 700° and 900°C. K extractability increased progressively, with a maximum peak at 700°C. The extractability of Na increased to a maximum at 220°C and then decreased continuously to a very low level at 900°C. Heating to 170°C had no effect on plant and root growth and dry matter production. On the contrary, heating to 220° and 460°C, respectively, improved plant height and dry matter production of both tops and roots but not root extension. Further heating at 700° and 900°C resulted in a reduction in plant height, root extension, and dry matter production. |  | Not specified |  |  | Not specified |  |  |  | TOC | Decreased
Giovannini et al., 1990 | Química | No específico | Giovannini, G., Lucchesi, s., Giachetii, M.1990. Effect of heating on some Chemical parámeter related to soil fertility and plant growth. Soil Science 149: 344-350 | Italia |  |  |  | Not specified |  | 220 °C | Low severity |  |  | To clarify the effect of the heat wave that accompanies the passage of a fire on some chemical parameters related to soil fertility and plant growth, we subjected two soils, classified as a sandy loam and a silty clay, respectively, to artificial heating under controlled conditions. We arranged the heating program according to the true thermal reactions occurring in the soils, which were previously detected by differential thermal analysis. The heating of soils had a variable effect on pH, with a decrease up to 220°C and a sharp increase after 700°C. Heating produced a continuous decrease of the cation exchange capacity (CEC) in both soils. The effect of the heat on organic matter content, total nitrogen, and organic phosphorus was similar, with a little decrease up to 220°C; beyond this value the organic matter was burned up, the total nitrogen was volatilized, and the organic phosphorus was mineralized and transformed into the inorganic form. N-NH4, on the contrary, increased up to 220°C and then decreased very sharply; at 460°C it was barely detectable. Similar behavior was shown by the available P, which peaked at 460°C. Water-extractable cations showed various behaviors. Ca increased to a peak at 220°C; after a decrease at 460°C Ca increased drastically at 900°C. Mg showed an increase to a peak at 220°C followed by a continuous decrease to complete unextractability at 700° and 900°C. K extractability increased progressively, with a maximum peak at 700°C. The extractability of Na increased to a maximum at 220°C and then decreased continuously to a very low level at 900°C. Heating to 170°C had no effect on plant and root growth and dry matter production. On the contrary, heating to 220° and 460°C, respectively, improved plant height and dry matter production of both tops and roots but not root extension. Further heating at 700° and 900°C resulted in a reduction in plant height, root extension, and dry matter production. |  | Not specified |  |  | Not specified |  |  |  | Available P | Increased
Giovannini et al., 1990 | Química | No específico | Giovannini, G., Lucchesi, s., Giachetii, M.1990. Effect of heating on some Chemical parámeter related to soil fertility and plant growth. Soil Science 149: 344-351 | Italia |  |  |  | Not specified |  | 460 °C | Moderate severity |  |  | To clarify the effect of the heat wave that accompanies the passage of a fire on some chemical parameters related to soil fertility and plant growth, we subjected two soils, classified as a sandy loam and a silty clay, respectively, to artificial heating under controlled conditions. We arranged the heating program according to the true thermal reactions occurring in the soils, which were previously detected by differential thermal analysis. The heating of soils had a variable effect on pH, with a decrease up to 220°C and a sharp increase after 700°C. Heating produced a continuous decrease of the cation exchange capacity (CEC) in both soils. The effect of the heat on organic matter content, total nitrogen, and organic phosphorus was similar, with a little decrease up to 220°C; beyond this value the organic matter was burned up, the total nitrogen was volatilized, and the organic phosphorus was mineralized and transformed into the inorganic form. N-NH4, on the contrary, increased up to 220°C and then decreased very sharply; at 460°C it was barely detectable. Similar behavior was shown by the available P, which peaked at 460°C. Water-extractable cations showed various behaviors. Ca increased to a peak at 220°C; after a decrease at 460°C Ca increased drastically at 900°C. Mg showed an increase to a peak at 220°C followed by a continuous decrease to complete unextractability at 700° and 900°C. K extractability increased progressively, with a maximum peak at 700°C. The extractability of Na increased to a maximum at 220°C and then decreased continuously to a very low level at 900°C. Heating to 170°C had no effect on plant and root growth and dry matter production. On the contrary, heating to 220° and 460°C, respectively, improved plant height and dry matter production of both tops and roots but not root extension. Further heating at 700° and 900°C resulted in a reduction in plant height, root extension, and dry matter production. |  | Not specified |  |  | Not specified |  |  |  | Available P | Decreased
Giovannini et al., 1990 | Química | No específico | Giovannini, G., Lucchesi, s., Giachetii, M.1990. Effect of heating on some Chemical parámeter related to soil fertility and plant growth. Soil Science 149: 344-352 | Italia |  |  |  | Not specified |  | 220 °C | Low severity |  |  | To clarify the effect of the heat wave that accompanies the passage of a fire on some chemical parameters related to soil fertility and plant growth, we subjected two soils, classified as a sandy loam and a silty clay, respectively, to artificial heating under controlled conditions. We arranged the heating program according to the true thermal reactions occurring in the soils, which were previously detected by differential thermal analysis. The heating of soils had a variable effect on pH, with a decrease up to 220°C and a sharp increase after 700°C. Heating produced a continuous decrease of the cation exchange capacity (CEC) in both soils. The effect of the heat on organic matter content, total nitrogen, and organic phosphorus was similar, with a little decrease up to 220°C; beyond this value the organic matter was burned up, the total nitrogen was volatilized, and the organic phosphorus was mineralized and transformed into the inorganic form. N-NH4, on the contrary, increased up to 220°C and then decreased very sharply; at 460°C it was barely detectable. Similar behavior was shown by the available P, which peaked at 460°C. Water-extractable cations showed various behaviors. Ca increased to a peak at 220°C; after a decrease at 460°C Ca increased drastically at 900°C. Mg showed an increase to a peak at 220°C followed by a continuous decrease to complete unextractability at 700° and 900°C. K extractability increased progressively, with a maximum peak at 700°C. The extractability of Na increased to a maximum at 220°C and then decreased continuously to a very low level at 900°C. Heating to 170°C had no effect on plant and root growth and dry matter production. On the contrary, heating to 220° and 460°C, respectively, improved plant height and dry matter production of both tops and roots but not root extension. Further heating at 700° and 900°C resulted in a reduction in plant height, root extension, and dry matter production. |  | Not specified |  |  | Not specified |  |  |  | Ca | Increased
Giovannini et al., 1990 | Química | No específico | Giovannini, G., Lucchesi, s., Giachetii, M.1990. Effect of heating on some Chemical parámeter related to soil fertility and plant growth. Soil Science 149: 344-354 | Italia |  |  |  | Not specified |  | 900 °C | High severity |  |  | To clarify the effect of the heat wave that accompanies the passage of a fire on some chemical parameters related to soil fertility and plant growth, we subjected two soils, classified as a sandy loam and a silty clay, respectively, to artificial heating under controlled conditions. We arranged the heating program according to the true thermal reactions occurring in the soils, which were previously detected by differential thermal analysis. The heating of soils had a variable effect on pH, with a decrease up to 220°C and a sharp increase after 700°C. Heating produced a continuous decrease of the cation exchange capacity (CEC) in both soils. The effect of the heat on organic matter content, total nitrogen, and organic phosphorus was similar, with a little decrease up to 220°C; beyond this value the organic matter was burned up, the total nitrogen was volatilized, and the organic phosphorus was mineralized and transformed into the inorganic form. N-NH4, on the contrary, increased up to 220°C and then decreased very sharply; at 460°C it was barely detectable. Similar behavior was shown by the available P, which peaked at 460°C. Water-extractable cations showed various behaviors. Ca increased to a peak at 220°C; after a decrease at 460°C Ca increased drastically at 900°C. Mg showed an increase to a peak at 220°C followed by a continuous decrease to complete unextractability at 700° and 900°C. K extractability increased progressively, with a maximum peak at 700°C. The extractability of Na increased to a maximum at 220°C and then decreased continuously to a very low level at 900°C. Heating to 170°C had no effect on plant and root growth and dry matter production. On the contrary, heating to 220° and 460°C, respectively, improved plant height and dry matter production of both tops and roots but not root extension. Further heating at 700° and 900°C resulted in a reduction in plant height, root extension, and dry matter production. |  | Not specified |  |  | Not specified |  |  |  | Ca | Increased
Giovannini et al., 1990 | Química | No específico | Giovannini, G., Lucchesi, s., Giachetii, M.1990. Effect of heating on some Chemical parámeter related to soil fertility and plant growth. Soil Science 149: 344-353 | Italia |  |  |  | Not specified |  | 460 °C | Moderate severity |  |  | To clarify the effect of the heat wave that accompanies the passage of a fire on some chemical parameters related to soil fertility and plant growth, we subjected two soils, classified as a sandy loam and a silty clay, respectively, to artificial heating under controlled conditions. We arranged the heating program according to the true thermal reactions occurring in the soils, which were previously detected by differential thermal analysis. The heating of soils had a variable effect on pH, with a decrease up to 220°C and a sharp increase after 700°C. Heating produced a continuous decrease of the cation exchange capacity (CEC) in both soils. The effect of the heat on organic matter content, total nitrogen, and organic phosphorus was similar, with a little decrease up to 220°C; beyond this value the organic matter was burned up, the total nitrogen was volatilized, and the organic phosphorus was mineralized and transformed into the inorganic form. N-NH4, on the contrary, increased up to 220°C and then decreased very sharply; at 460°C it was barely detectable. Similar behavior was shown by the available P, which peaked at 460°C. Water-extractable cations showed various behaviors. Ca increased to a peak at 220°C; after a decrease at 460°C Ca increased drastically at 900°C. Mg showed an increase to a peak at 220°C followed by a continuous decrease to complete unextractability at 700° and 900°C. K extractability increased progressively, with a maximum peak at 700°C. The extractability of Na increased to a maximum at 220°C and then decreased continuously to a very low level at 900°C. Heating to 170°C had no effect on plant and root growth and dry matter production. On the contrary, heating to 220° and 460°C, respectively, improved plant height and dry matter production of both tops and roots but not root extension. Further heating at 700° and 900°C resulted in a reduction in plant height, root extension, and dry matter production. |  | Not specified |  |  | Not specified |  |  |  | Ca | Decreased
Giovannini et al., 1990 | Química | No específico | Giovannini, G., Lucchesi, s., Giachetii, M.1990. Effect of heating on some Chemical parámeter related to soil fertility and plant growth. Soil Science 149: 344-355 | Italia |  |  |  | Not specified |  | 220 °C | Low severity |  |  | To clarify the effect of the heat wave that accompanies the passage of a fire on some chemical parameters related to soil fertility and plant growth, we subjected two soils, classified as a sandy loam and a silty clay, respectively, to artificial heating under controlled conditions. We arranged the heating program according to the true thermal reactions occurring in the soils, which were previously detected by differential thermal analysis. The heating of soils had a variable effect on pH, with a decrease up to 220°C and a sharp increase after 700°C. Heating produced a continuous decrease of the cation exchange capacity (CEC) in both soils. The effect of the heat on organic matter content, total nitrogen, and organic phosphorus was similar, with a little decrease up to 220°C; beyond this value the organic matter was burned up, the total nitrogen was volatilized, and the organic phosphorus was mineralized and transformed into the inorganic form. N-NH4, on the contrary, increased up to 220°C and then decreased very sharply; at 460°C it was barely detectable. Similar behavior was shown by the available P, which peaked at 460°C. Water-extractable cations showed various behaviors. Ca increased to a peak at 220°C; after a decrease at 460°C Ca increased drastically at 900°C. Mg showed an increase to a peak at 220°C followed by a continuous decrease to complete unextractability at 700° and 900°C. K extractability increased progressively, with a maximum peak at 700°C. The extractability of Na increased to a maximum at 220°C and then decreased continuously to a very low level at 900°C. Heating to 170°C had no effect on plant and root growth and dry matter production. On the contrary, heating to 220° and 460°C, respectively, improved plant height and dry matter production of both tops and roots but not root extension. Further heating at 700° and 900°C resulted in a reduction in plant height, root extension, and dry matter production. |  | Not specified |  |  | Sandy loam |  |  |  | CEC | Decreased
Giovannini et al., 1990 | Química | No específico | Giovannini, G., Lucchesi, s., Giachetii, M.1990. Effect of heating on some Chemical parámeter related to soil fertility and plant growth. Soil Science 149: 344-356 | Italia |  |  |  | Not specified |  | 220 °C | Low severity |  |  | To clarify the effect of the heat wave that accompanies the passage of a fire on some chemical parameters related to soil fertility and plant growth, we subjected two soils, classified as a sandy loam and a silty clay, respectively, to artificial heating under controlled conditions. We arranged the heating program according to the true thermal reactions occurring in the soils, which were previously detected by differential thermal analysis. The heating of soils had a variable effect on pH, with a decrease up to 220°C and a sharp increase after 700°C. Heating produced a continuous decrease of the cation exchange capacity (CEC) in both soils. The effect of the heat on organic matter content, total nitrogen, and organic phosphorus was similar, with a little decrease up to 220°C; beyond this value the organic matter was burned up, the total nitrogen was volatilized, and the organic phosphorus was mineralized and transformed into the inorganic form. N-NH4, on the contrary, increased up to 220°C and then decreased very sharply; at 460°C it was barely detectable. Similar behavior was shown by the available P, which peaked at 460°C. Water-extractable cations showed various behaviors. Ca increased to a peak at 220°C; after a decrease at 460°C Ca increased drastically at 900°C. Mg showed an increase to a peak at 220°C followed by a continuous decrease to complete unextractability at 700° and 900°C. K extractability increased progressively, with a maximum peak at 700°C. The extractability of Na increased to a maximum at 220°C and then decreased continuously to a very low level at 900°C. Heating to 170°C had no effect on plant and root growth and dry matter production. On the contrary, heating to 220° and 460°C, respectively, improved plant height and dry matter production of both tops and roots but not root extension. Further heating at 700° and 900°C resulted in a reduction in plant height, root extension, and dry matter production. |  | Not specified |  |  | Silty clay |  |  |  | CEC | Decreased
Giovannini et al., 1990 | Química | No específico | Giovannini, G., Lucchesi, s., Giachetii, M.1990. Effect of heating on some Chemical parámeter related to soil fertility and plant growth. Soil Science 149: 344-357 | Italia |  |  |  | Not specified |  | 220 °C | Low severity |  |  | To clarify the effect of the heat wave that accompanies the passage of a fire on some chemical parameters related to soil fertility and plant growth, we subjected two soils, classified as a sandy loam and a silty clay, respectively, to artificial heating under controlled conditions. We arranged the heating program according to the true thermal reactions occurring in the soils, which were previously detected by differential thermal analysis. The heating of soils had a variable effect on pH, with a decrease up to 220°C and a sharp increase after 700°C. Heating produced a continuous decrease of the cation exchange capacity (CEC) in both soils. The effect of the heat on organic matter content, total nitrogen, and organic phosphorus was similar, with a little decrease up to 220°C; beyond this value the organic matter was burned up, the total nitrogen was volatilized, and the organic phosphorus was mineralized and transformed into the inorganic form. N-NH4, on the contrary, increased up to 220°C and then decreased very sharply; at 460°C it was barely detectable. Similar behavior was shown by the available P, which peaked at 460°C. Water-extractable cations showed various behaviors. Ca increased to a peak at 220°C; after a decrease at 460°C Ca increased drastically at 900°C. Mg showed an increase to a peak at 220°C followed by a continuous decrease to complete unextractability at 700° and 900°C. K extractability increased progressively, with a maximum peak at 700°C. The extractability of Na increased to a maximum at 220°C and then decreased continuously to a very low level at 900°C. Heating to 170°C had no effect on plant and root growth and dry matter production. On the contrary, heating to 220° and 460°C, respectively, improved plant height and dry matter production of both tops and roots but not root extension. Further heating at 700° and 900°C resulted in a reduction in plant height, root extension, and dry matter production. |  | Not specified |  |  | Not specified |  |  |  | K | Increased
Giovannini et al., 1990 | Química | No específico | Giovannini, G., Lucchesi, s., Giachetii, M.1990. Effect of heating on some Chemical parámeter related to soil fertility and plant growth. Soil Science 149: 344-358 | Italia |  |  |  | Not specified |  | 460 °C | Moderate severity |  |  | To clarify the effect of the heat wave that accompanies the passage of a fire on some chemical parameters related to soil fertility and plant growth, we subjected two soils, classified as a sandy loam and a silty clay, respectively, to artificial heating under controlled conditions. We arranged the heating program according to the true thermal reactions occurring in the soils, which were previously detected by differential thermal analysis. The heating of soils had a variable effect on pH, with a decrease up to 220°C and a sharp increase after 700°C. Heating produced a continuous decrease of the cation exchange capacity (CEC) in both soils. The effect of the heat on organic matter content, total nitrogen, and organic phosphorus was similar, with a little decrease up to 220°C; beyond this value the organic matter was burned up, the total nitrogen was volatilized, and the organic phosphorus was mineralized and transformed into the inorganic form. N-NH4, on the contrary, increased up to 220°C and then decreased very sharply; at 460°C it was barely detectable. Similar behavior was shown by the available P, which peaked at 460°C. Water-extractable cations showed various behaviors. Ca increased to a peak at 220°C; after a decrease at 460°C Ca increased drastically at 900°C. Mg showed an increase to a peak at 220°C followed by a continuous decrease to complete unextractability at 700° and 900°C. K extractability increased progressively, with a maximum peak at 700°C. The extractability of Na increased to a maximum at 220°C and then decreased continuously to a very low level at 900°C. Heating to 170°C had no effect on plant and root growth and dry matter production. On the contrary, heating to 220° and 460°C, respectively, improved plant height and dry matter production of both tops and roots but not root extension. Further heating at 700° and 900°C resulted in a reduction in plant height, root extension, and dry matter production. |  | Not specified |  |  | Not specified |  |  |  | K | Increased
Giovannini et al., 1990 | Química | No específico | Giovannini, G., Lucchesi, s., Giachetii, M.1990. Effect of heating on some Chemical parámeter related to soil fertility and plant growth. Soil Science 149: 344-359 | Italia |  |  |  | Not specified |  | 220 °C | Low severity |  |  | To clarify the effect of the heat wave that accompanies the passage of a fire on some chemical parameters related to soil fertility and plant growth, we subjected two soils, classified as a sandy loam and a silty clay, respectively, to artificial heating under controlled conditions. We arranged the heating program according to the true thermal reactions occurring in the soils, which were previously detected by differential thermal analysis. The heating of soils had a variable effect on pH, with a decrease up to 220°C and a sharp increase after 700°C. Heating produced a continuous decrease of the cation exchange capacity (CEC) in both soils. The effect of the heat on organic matter content, total nitrogen, and organic phosphorus was similar, with a little decrease up to 220°C; beyond this value the organic matter was burned up, the total nitrogen was volatilized, and the organic phosphorus was mineralized and transformed into the inorganic form. N-NH4, on the contrary, increased up to 220°C and then decreased very sharply; at 460°C it was barely detectable. Similar behavior was shown by the available P, which peaked at 460°C. Water-extractable cations showed various behaviors. Ca increased to a peak at 220°C; after a decrease at 460°C Ca increased drastically at 900°C. Mg showed an increase to a peak at 220°C followed by a continuous decrease to complete unextractability at 700° and 900°C. K extractability increased progressively, with a maximum peak at 700°C. The extractability of Na increased to a maximum at 220°C and then decreased continuously to a very low level at 900°C. Heating to 170°C had no effect on plant and root growth and dry matter production. On the contrary, heating to 220° and 460°C, respectively, improved plant height and dry matter production of both tops and roots but not root extension. Further heating at 700° and 900°C resulted in a reduction in plant height, root extension, and dry matter production. |  | Not specified |  |  | Not specified |  |  |  | Mg | Increased
Giovannini et al., 1990 | Química | No específico | Giovannini, G., Lucchesi, s., Giachetii, M.1990. Effect of heating on some Chemical parámeter related to soil fertility and plant growth. Soil Science 149: 344-360 | Italia |  |  |  | Not specified |  | 460 °C | Moderate severity |  |  | To clarify the effect of the heat wave that accompanies the passage of a fire on some chemical parameters related to soil fertility and plant growth, we subjected two soils, classified as a sandy loam and a silty clay, respectively, to artificial heating under controlled conditions. We arranged the heating program according to the true thermal reactions occurring in the soils, which were previously detected by differential thermal analysis. The heating of soils had a variable effect on pH, with a decrease up to 220°C and a sharp increase after 700°C. Heating produced a continuous decrease of the cation exchange capacity (CEC) in both soils. The effect of the heat on organic matter content, total nitrogen, and organic phosphorus was similar, with a little decrease up to 220°C; beyond this value the organic matter was burned up, the total nitrogen was volatilized, and the organic phosphorus was mineralized and transformed into the inorganic form. N-NH4, on the contrary, increased up to 220°C and then decreased very sharply; at 460°C it was barely detectable. Similar behavior was shown by the available P, which peaked at 460°C. Water-extractable cations showed various behaviors. Ca increased to a peak at 220°C; after a decrease at 460°C Ca increased drastically at 900°C. Mg showed an increase to a peak at 220°C followed by a continuous decrease to complete unextractability at 700° and 900°C. K extractability increased progressively, with a maximum peak at 700°C. The extractability of Na increased to a maximum at 220°C and then decreased continuously to a very low level at 900°C. Heating to 170°C had no effect on plant and root growth and dry matter production. On the contrary, heating to 220° and 460°C, respectively, improved plant height and dry matter production of both tops and roots but not root extension. Further heating at 700° and 900°C resulted in a reduction in plant height, root extension, and dry matter production. |  | Not specified |  |  | Not specified |  |  |  | Mg | Decreased
Giovannini et al., 1990 | Química | No específico | Giovannini, G., Lucchesi, s., Giachetii, M.1990. Effect of heating on some Chemical parámeter related to soil fertility and plant growth. Soil Science 149: 344-361 | Italia |  |  |  | Not specified |  | 220 °C | Low severity |  |  | To clarify the effect of the heat wave that accompanies the passage of a fire on some chemical parameters related to soil fertility and plant growth, we subjected two soils, classified as a sandy loam and a silty clay, respectively, to artificial heating under controlled conditions. We arranged the heating program according to the true thermal reactions occurring in the soils, which were previously detected by differential thermal analysis. The heating of soils had a variable effect on pH, with a decrease up to 220°C and a sharp increase after 700°C. Heating produced a continuous decrease of the cation exchange capacity (CEC) in both soils. The effect of the heat on organic matter content, total nitrogen, and organic phosphorus was similar, with a little decrease up to 220°C; beyond this value the organic matter was burned up, the total nitrogen was volatilized, and the organic phosphorus was mineralized and transformed into the inorganic form. N-NH4, on the contrary, increased up to 220°C and then decreased very sharply; at 460°C it was barely detectable. Similar behavior was shown by the available P, which peaked at 460°C. Water-extractable cations showed various behaviors. Ca increased to a peak at 220°C; after a decrease at 460°C Ca increased drastically at 900°C. Mg showed an increase to a peak at 220°C followed by a continuous decrease to complete unextractability at 700° and 900°C. K extractability increased progressively, with a maximum peak at 700°C. The extractability of Na increased to a maximum at 220°C and then decreased continuously to a very low level at 900°C. Heating to 170°C had no effect on plant and root growth and dry matter production. On the contrary, heating to 220° and 460°C, respectively, improved plant height and dry matter production of both tops and roots but not root extension. Further heating at 700° and 900°C resulted in a reduction in plant height, root extension, and dry matter production. |  | Not specified |  |  | Not specified |  |  |  | NH4-N | Increased
Giovannini et al., 1990 | Química | No específico | Giovannini, G., Lucchesi, s., Giachetii, M.1990. Effect of heating on some Chemical parámeter related to soil fertility and plant growth. Soil Science 149: 344-362 | Italia |  |  |  | Not specified |  | 460 °C | Moderate severity |  |  | To clarify the effect of the heat wave that accompanies the passage of a fire on some chemical parameters related to soil fertility and plant growth, we subjected two soils, classified as a sandy loam and a silty clay, respectively, to artificial heating under controlled conditions. We arranged the heating program according to the true thermal reactions occurring in the soils, which were previously detected by differential thermal analysis. The heating of soils had a variable effect on pH, with a decrease up to 220°C and a sharp increase after 700°C. Heating produced a continuous decrease of the cation exchange capacity (CEC) in both soils. The effect of the heat on organic matter content, total nitrogen, and organic phosphorus was similar, with a little decrease up to 220°C; beyond this value the organic matter was burned up, the total nitrogen was volatilized, and the organic phosphorus was mineralized and transformed into the inorganic form. N-NH4, on the contrary, increased up to 220°C and then decreased very sharply; at 460°C it was barely detectable. Similar behavior was shown by the available P, which peaked at 460°C. Water-extractable cations showed various behaviors. Ca increased to a peak at 220°C; after a decrease at 460°C Ca increased drastically at 900°C. Mg showed an increase to a peak at 220°C followed by a continuous decrease to complete unextractability at 700° and 900°C. K extractability increased progressively, with a maximum peak at 700°C. The extractability of Na increased to a maximum at 220°C and then decreased continuously to a very low level at 900°C. Heating to 170°C had no effect on plant and root growth and dry matter production. On the contrary, heating to 220° and 460°C, respectively, improved plant height and dry matter production of both tops and roots but not root extension. Further heating at 700° and 900°C resulted in a reduction in plant height, root extension, and dry matter production. |  | Not specified |  |  | Not specified |  |  |  | NH4-N | Decreased
Giovannini et al., 1990 | Química | No específico | Giovannini, G., Lucchesi, s., Giachetii, M.1990. Effect of heating on some Chemical parámeter related to soil fertility and plant growth. Soil Science 149: 344-363 | Italia |  |  |  | Not specified |  | 220 °C | Low severity |  |  | To clarify the effect of the heat wave that accompanies the passage of a fire on some chemical parameters related to soil fertility and plant growth, we subjected two soils, classified as a sandy loam and a silty clay, respectively, to artificial heating under controlled conditions. We arranged the heating program according to the true thermal reactions occurring in the soils, which were previously detected by differential thermal analysis. The heating of soils had a variable effect on pH, with a decrease up to 220°C and a sharp increase after 700°C. Heating produced a continuous decrease of the cation exchange capacity (CEC) in both soils. The effect of the heat on organic matter content, total nitrogen, and organic phosphorus was similar, with a little decrease up to 220°C; beyond this value the organic matter was burned up, the total nitrogen was volatilized, and the organic phosphorus was mineralized and transformed into the inorganic form. N-NH4, on the contrary, increased up to 220°C and then decreased very sharply; at 460°C it was barely detectable. Similar behavior was shown by the available P, which peaked at 460°C. Water-extractable cations showed various behaviors. Ca increased to a peak at 220°C; after a decrease at 460°C Ca increased drastically at 900°C. Mg showed an increase to a peak at 220°C followed by a continuous decrease to complete unextractability at 700° and 900°C. K extractability increased progressively, with a maximum peak at 700°C. The extractability of Na increased to a maximum at 220°C and then decreased continuously to a very low level at 900°C. Heating to 170°C had no effect on plant and root growth and dry matter production. On the contrary, heating to 220° and 460°C, respectively, improved plant height and dry matter production of both tops and roots but not root extension. Further heating at 700° and 900°C resulted in a reduction in plant height, root extension, and dry matter production. |  | Not specified |  |  | Not specified |  |  |  | pH | Increased
Giovannini et al., 1990 | Química | No específico | Giovannini, G., Lucchesi, s., Giachetii, M.1990. Effect of heating on some Chemical parámeter related to soil fertility and plant growth. Soil Science 149: 344-365 | Italia |  |  |  | Not specified |  | 220 °C | Low severity |  |  | To clarify the effect of the heat wave that accompanies the passage of a fire on some chemical parameters related to soil fertility and plant growth, we subjected two soils, classified as a sandy loam and a silty clay, respectively, to artificial heating under controlled conditions. We arranged the heating program according to the true thermal reactions occurring in the soils, which were previously detected by differential thermal analysis. The heating of soils had a variable effect on pH, with a decrease up to 220°C and a sharp increase after 700°C. Heating produced a continuous decrease of the cation exchange capacity (CEC) in both soils. The effect of the heat on organic matter content, total nitrogen, and organic phosphorus was similar, with a little decrease up to 220°C; beyond this value the organic matter was burned up, the total nitrogen was volatilized, and the organic phosphorus was mineralized and transformed into the inorganic form. N-NH4, on the contrary, increased up to 220°C and then decreased very sharply; at 460°C it was barely detectable. Similar behavior was shown by the available P, which peaked at 460°C. Water-extractable cations showed various behaviors. Ca increased to a peak at 220°C; after a decrease at 460°C Ca increased drastically at 900°C. Mg showed an increase to a peak at 220°C followed by a continuous decrease to complete unextractability at 700° and 900°C. K extractability increased progressively, with a maximum peak at 700°C. The extractability of Na increased to a maximum at 220°C and then decreased continuously to a very low level at 900°C. Heating to 170°C had no effect on plant and root growth and dry matter production. On the contrary, heating to 220° and 460°C, respectively, improved plant height and dry matter production of both tops and roots but not root extension. Further heating at 700° and 900°C resulted in a reduction in plant height, root extension, and dry matter production. |  | Not specified |  |  | Not specified |  |  |  | TN | Decreased
Pereira et al., 2017 | Química | Corto plazo | Pereira, P., Cerda, A., Martin, D., Úbeda, X., Depellegrin, D., Novara, A., . . . Miesel, J. (2017). Short-term low-severity spring grassland fire impacts on soil extractable elements and soil ratios in Lithuania. Science of the Total Environment, 578, 469-475. doi: 10.1016/j.scitotenv.2016.10.234 | Lituania | Hemiboreal | Dfb |  | Grassland | Prescribed fire | Low severity | Low severity | 0-5 cm |  | Spring grassland fires are common in boreal areas as a consequence of slash and burn agriculture used to remove dry grass to increase soil nutrient properties and crop production. However, few works have investigated fire impacts on these grassland ecosystems, especially in the immediate period after the fire. The objective of this work was to study the short-term impacts of a spring grassland fire in Lithuania. Four days after the fire we established a 400 m2 sampling grid within the burned area and in an adjacent unburned area with the same topographical, hydrological and pedological characteristics. We collected topsoil samples immediately after the fire (0 months), 2, 5, 7 and 9 months after the fire. We analysed soil pH, electrical conductivity (EC), major nutrients including calcium (Ca), magnesium (Mg), sodium (Na), and potassium (K), and the minor elements aluminium (Al), manganese (Mn), iron (Fe) and zinc (Zn). We also calculated the soil Na and K adsorption ratio (SPAR), Ca:Mg and Ca:Al. The results showed that this low-severity grassland fire significantly decreased soil pH, Al, and Mn but increased EC, Ca, Mg, and K,. There was no effect on Na, Fe, and Zn. There was a decrease of EC, Ca, Mg, and Na from 0 months after the fire until 7 months after the fire, with an increase during the last sampling period. Fire did not significantly affect SPAR. Ca:Mg decreased significantly immediately after the fire, but not to critical levels. Ca:Al increased after the fire, reducing the potential effects of Al on plants. Overall, fire impacts were mainly limited to the immediate period after the fire. |  | 1 month |  | 54° 42′ N, 25° 08′ E | Silty loam | Albeluvisol | 735mm | 8.8 °C | Al | Decreased
Pereira et al., 2017 | Química | Corto plazo | Pereira, P., Cerda, A., Martin, D., Úbeda, X., Depellegrin, D., Novara, A., . . . Miesel, J. (2017). Short-term low-severity spring grassland fire impacts on soil extractable elements and soil ratios in Lithuania. Science of the Total Environment, 578, 469-475. doi: 10.1016/j.scitotenv.2016.10.235 | Lituania | Hemiboreal | Dfb |  | Grassland | Prescribed fire | Low severity | Low severity | 0-5 cm |  | Spring grassland fires are common in boreal areas as a consequence of slash and burn agriculture used to remove dry grass to increase soil nutrient properties and crop production. However, few works have investigated fire impacts on these grassland ecosystems, especially in the immediate period after the fire. The objective of this work was to study the short-term impacts of a spring grassland fire in Lithuania. Four days after the fire we established a 400 m2 sampling grid within the burned area and in an adjacent unburned area with the same topographical, hydrological and pedological characteristics. We collected topsoil samples immediately after the fire (0 months), 2, 5, 7 and 9 months after the fire. We analysed soil pH, electrical conductivity (EC), major nutrients including calcium (Ca), magnesium (Mg), sodium (Na), and potassium (K), and the minor elements aluminium (Al), manganese (Mn), iron (Fe) and zinc (Zn). We also calculated the soil Na and K adsorption ratio (SPAR), Ca:Mg and Ca:Al. The results showed that this low-severity grassland fire significantly decreased soil pH, Al, and Mn but increased EC, Ca, Mg, and K,. There was no effect on Na, Fe, and Zn. There was a decrease of EC, Ca, Mg, and Na from 0 months after the fire until 7 months after the fire, with an increase during the last sampling period. Fire did not significantly affect SPAR. Ca:Mg decreased significantly immediately after the fire, but not to critical levels. Ca:Al increased after the fire, reducing the potential effects of Al on plants. Overall, fire impacts were mainly limited to the immediate period after the fire. |  | 6 months |  | 54° 42′ N, 25° 08′ E | Silty loam | Albeluvisol | 735mm | 8.8 °C | Al | Unchanged
Pereira et al., 2017 | Química | Corto plazo | Pereira, P., Cerda, A., Martin, D., Úbeda, X., Depellegrin, D., Novara, A., . . . Miesel, J. (2017). Short-term low-severity spring grassland fire impacts on soil extractable elements and soil ratios in Lithuania. Science of the Total Environment, 578, 469-475. doi: 10.1016/j.scitotenv.2016.10.236 | Lituania | Hemiboreal | Dfb |  | Grassland | Prescribed fire | Low severity | Low severity | 0-5 cm |  | Spring grassland fires are common in boreal areas as a consequence of slash and burn agriculture used to remove dry grass to increase soil nutrient properties and crop production. However, few works have investigated fire impacts on these grassland ecosystems, especially in the immediate period after the fire. The objective of this work was to study the short-term impacts of a spring grassland fire in Lithuania. Four days after the fire we established a 400 m2 sampling grid within the burned area and in an adjacent unburned area with the same topographical, hydrological and pedological characteristics. We collected topsoil samples immediately after the fire (0 months), 2, 5, 7 and 9 months after the fire. We analysed soil pH, electrical conductivity (EC), major nutrients including calcium (Ca), magnesium (Mg), sodium (Na), and potassium (K), and the minor elements aluminium (Al), manganese (Mn), iron (Fe) and zinc (Zn). We also calculated the soil Na and K adsorption ratio (SPAR), Ca:Mg and Ca:Al. The results showed that this low-severity grassland fire significantly decreased soil pH, Al, and Mn but increased EC, Ca, Mg, and K,. There was no effect on Na, Fe, and Zn. There was a decrease of EC, Ca, Mg, and Na from 0 months after the fire until 7 months after the fire, with an increase during the last sampling period. Fire did not significantly affect SPAR. Ca:Mg decreased significantly immediately after the fire, but not to critical levels. Ca:Al increased after the fire, reducing the potential effects of Al on plants. Overall, fire impacts were mainly limited to the immediate period after the fire. |  | 9 months |  | 54° 42′ N, 25° 08′ E | Silty loam | Albeluvisol | 735mm | 8.8 °C | Al | Unchanged
Pereira et al., 2017 | Química | Corto plazo | Pereira, P., Cerda, A., Martin, D., Úbeda, X., Depellegrin, D., Novara, A., . . . Miesel, J. (2017). Short-term low-severity spring grassland fire impacts on soil extractable elements and soil ratios in Lithuania. Science of the Total Environment, 578, 469-475. doi: 10.1016/j.scitotenv.2016.10.210 | Lituania | Hemiboreal | Dfb |  | Grassland | Prescribed fire | Low severity | Low severity | 0-5 cm |  | Spring grassland fires are common in boreal areas as a consequence of slash and burn agriculture used to remove dry grass to increase soil nutrient properties and crop production. However, few works have investigated fire impacts on these grassland ecosystems, especially in the immediate period after the fire. The objective of this work was to study the short-term impacts of a spring grassland fire in Lithuania. Four days after the fire we established a 400 m2 sampling grid within the burned area and in an adjacent unburned area with the same topographical, hydrological and pedological characteristics. We collected topsoil samples immediately after the fire (0 months), 2, 5, 7 and 9 months after the fire. We analysed soil pH, electrical conductivity (EC), major nutrients including calcium (Ca), magnesium (Mg), sodium (Na), and potassium (K), and the minor elements aluminium (Al), manganese (Mn), iron (Fe) and zinc (Zn). We also calculated the soil Na and K adsorption ratio (SPAR), Ca:Mg and Ca:Al. The results showed that this low-severity grassland fire significantly decreased soil pH, Al, and Mn but increased EC, Ca, Mg, and K,. There was no effect on Na, Fe, and Zn. There was a decrease of EC, Ca, Mg, and Na from 0 months after the fire until 7 months after the fire, with an increase during the last sampling period. Fire did not significantly affect SPAR. Ca:Mg decreased significantly immediately after the fire, but not to critical levels. Ca:Al increased after the fire, reducing the potential effects of Al on plants. Overall, fire impacts were mainly limited to the immediate period after the fire. |  | 1 month |  | 54° 42′ N, 25° 08′ E | Silty loam | Albeluvisol | 735mm | 8.8 °C | Ca | Increased
Pereira et al., 2017 | Química | Corto plazo | Pereira, P., Cerda, A., Martin, D., Úbeda, X., Depellegrin, D., Novara, A., . . . Miesel, J. (2017). Short-term low-severity spring grassland fire impacts on soil extractable elements and soil ratios in Lithuania. Science of the Total Environment, 578, 469-475. doi: 10.1016/j.scitotenv.2016.10.211 | Lituania | Hemiboreal | Dfb |  | Grassland | Prescribed fire | Low severity | Low severity | 0-5 cm |  | Spring grassland fires are common in boreal areas as a consequence of slash and burn agriculture used to remove dry grass to increase soil nutrient properties and crop production. However, few works have investigated fire impacts on these grassland ecosystems, especially in the immediate period after the fire. The objective of this work was to study the short-term impacts of a spring grassland fire in Lithuania. Four days after the fire we established a 400 m2 sampling grid within the burned area and in an adjacent unburned area with the same topographical, hydrological and pedological characteristics. We collected topsoil samples immediately after the fire (0 months), 2, 5, 7 and 9 months after the fire. We analysed soil pH, electrical conductivity (EC), major nutrients including calcium (Ca), magnesium (Mg), sodium (Na), and potassium (K), and the minor elements aluminium (Al), manganese (Mn), iron (Fe) and zinc (Zn). We also calculated the soil Na and K adsorption ratio (SPAR), Ca:Mg and Ca:Al. The results showed that this low-severity grassland fire significantly decreased soil pH, Al, and Mn but increased EC, Ca, Mg, and K,. There was no effect on Na, Fe, and Zn. There was a decrease of EC, Ca, Mg, and Na from 0 months after the fire until 7 months after the fire, with an increase during the last sampling period. Fire did not significantly affect SPAR. Ca:Mg decreased significantly immediately after the fire, but not to critical levels. Ca:Al increased after the fire, reducing the potential effects of Al on plants. Overall, fire impacts were mainly limited to the immediate period after the fire. |  | 6 months |  | 54° 42′ N, 25° 08′ E | Silty loam | Albeluvisol | 735mm | 8.8 °C | Ca | Unchanged
Pereira et al., 2017 | Química | Corto plazo | Pereira, P., Cerda, A., Martin, D., Úbeda, X., Depellegrin, D., Novara, A., . . . Miesel, J. (2017). Short-term low-severity spring grassland fire impacts on soil extractable elements and soil ratios in Lithuania. Science of the Total Environment, 578, 469-475. doi: 10.1016/j.scitotenv.2016.10.212 | Lituania | Hemiboreal | Dfb |  | Grassland | Prescribed fire | Low severity | Low severity | 0-5 cm |  | Spring grassland fires are common in boreal areas as a consequence of slash and burn agriculture used to remove dry grass to increase soil nutrient properties and crop production. However, few works have investigated fire impacts on these grassland ecosystems, especially in the immediate period after the fire. The objective of this work was to study the short-term impacts of a spring grassland fire in Lithuania. Four days after the fire we established a 400 m2 sampling grid within the burned area and in an adjacent unburned area with the same topographical, hydrological and pedological characteristics. We collected topsoil samples immediately after the fire (0 months), 2, 5, 7 and 9 months after the fire. We analysed soil pH, electrical conductivity (EC), major nutrients including calcium (Ca), magnesium (Mg), sodium (Na), and potassium (K), and the minor elements aluminium (Al), manganese (Mn), iron (Fe) and zinc (Zn). We also calculated the soil Na and K adsorption ratio (SPAR), Ca:Mg and Ca:Al. The results showed that this low-severity grassland fire significantly decreased soil pH, Al, and Mn but increased EC, Ca, Mg, and K,. There was no effect on Na, Fe, and Zn. There was a decrease of EC, Ca, Mg, and Na from 0 months after the fire until 7 months after the fire, with an increase during the last sampling period. Fire did not significantly affect SPAR. Ca:Mg decreased significantly immediately after the fire, but not to critical levels. Ca:Al increased after the fire, reducing the potential effects of Al on plants. Overall, fire impacts were mainly limited to the immediate period after the fire. |  | 9 months |  | 54° 42′ N, 25° 08′ E | Silty loam | Albeluvisol | 735mm | 8.8 °C | Ca | Unchanged
Pereira et al., 2017 | Química | Corto plazo | Pereira, P., Cerda, A., Martin, D., Úbeda, X., Depellegrin, D., Novara, A., . . . Miesel, J. (2017). Short-term low-severity spring grassland fire impacts on soil extractable elements and soil ratios in Lithuania. Science of the Total Environment, 578, 469-475. doi: 10.1016/j.scitotenv.2016.10.231 | Lituania | Hemiboreal | Dfb |  | Grassland | Prescribed fire | Low severity | Low severity | 0-5 cm |  | Spring grassland fires are common in boreal areas as a consequence of slash and burn agriculture used to remove dry grass to increase soil nutrient properties and crop production. However, few works have investigated fire impacts on these grassland ecosystems, especially in the immediate period after the fire. The objective of this work was to study the short-term impacts of a spring grassland fire in Lithuania. Four days after the fire we established a 400 m2 sampling grid within the burned area and in an adjacent unburned area with the same topographical, hydrological and pedological characteristics. We collected topsoil samples immediately after the fire (0 months), 2, 5, 7 and 9 months after the fire. We analysed soil pH, electrical conductivity (EC), major nutrients including calcium (Ca), magnesium (Mg), sodium (Na), and potassium (K), and the minor elements aluminium (Al), manganese (Mn), iron (Fe) and zinc (Zn). We also calculated the soil Na and K adsorption ratio (SPAR), Ca:Mg and Ca:Al. The results showed that this low-severity grassland fire significantly decreased soil pH, Al, and Mn but increased EC, Ca, Mg, and K,. There was no effect on Na, Fe, and Zn. There was a decrease of EC, Ca, Mg, and Na from 0 months after the fire until 7 months after the fire, with an increase during the last sampling period. Fire did not significantly affect SPAR. Ca:Mg decreased significantly immediately after the fire, but not to critical levels. Ca:Al increased after the fire, reducing the potential effects of Al on plants. Overall, fire impacts were mainly limited to the immediate period after the fire. |  | 1 month |  | 54° 42′ N, 25° 08′ E | Silty loam | Albeluvisol | 735mm | 8.8 °C | Electrical conductivity | Increased
Pereira et al., 2017 | Química | Corto plazo | Pereira, P., Cerda, A., Martin, D., Úbeda, X., Depellegrin, D., Novara, A., . . . Miesel, J. (2017). Short-term low-severity spring grassland fire impacts on soil extractable elements and soil ratios in Lithuania. Science of the Total Environment, 578, 469-475. doi: 10.1016/j.scitotenv.2016.10.232 | Lituania | Hemiboreal | Dfb |  | Grassland | Prescribed fire | Low severity | Low severity | 0-5 cm |  | Spring grassland fires are common in boreal areas as a consequence of slash and burn agriculture used to remove dry grass to increase soil nutrient properties and crop production. However, few works have investigated fire impacts on these grassland ecosystems, especially in the immediate period after the fire. The objective of this work was to study the short-term impacts of a spring grassland fire in Lithuania. Four days after the fire we established a 400 m2 sampling grid within the burned area and in an adjacent unburned area with the same topographical, hydrological and pedological characteristics. We collected topsoil samples immediately after the fire (0 months), 2, 5, 7 and 9 months after the fire. We analysed soil pH, electrical conductivity (EC), major nutrients including calcium (Ca), magnesium (Mg), sodium (Na), and potassium (K), and the minor elements aluminium (Al), manganese (Mn), iron (Fe) and zinc (Zn). We also calculated the soil Na and K adsorption ratio (SPAR), Ca:Mg and Ca:Al. The results showed that this low-severity grassland fire significantly decreased soil pH, Al, and Mn but increased EC, Ca, Mg, and K,. There was no effect on Na, Fe, and Zn. There was a decrease of EC, Ca, Mg, and Na from 0 months after the fire until 7 months after the fire, with an increase during the last sampling period. Fire did not significantly affect SPAR. Ca:Mg decreased significantly immediately after the fire, but not to critical levels. Ca:Al increased after the fire, reducing the potential effects of Al on plants. Overall, fire impacts were mainly limited to the immediate period after the fire. |  | 6 months |  | 54° 42′ N, 25° 08′ E | Silty loam | Albeluvisol | 735mm | 8.8 °C | Electrical conductivity | Unchanged
Pereira et al., 2017 | Química | Corto plazo | Pereira, P., Cerda, A., Martin, D., Úbeda, X., Depellegrin, D., Novara, A., . . . Miesel, J. (2017). Short-term low-severity spring grassland fire impacts on soil extractable elements and soil ratios in Lithuania. Science of the Total Environment, 578, 469-475. doi: 10.1016/j.scitotenv.2016.10.233 | Lituania | Hemiboreal | Dfb |  | Grassland | Prescribed fire | Low severity | Low severity | 0-5 cm |  | Spring grassland fires are common in boreal areas as a consequence of slash and burn agriculture used to remove dry grass to increase soil nutrient properties and crop production. However, few works have investigated fire impacts on these grassland ecosystems, especially in the immediate period after the fire. The objective of this work was to study the short-term impacts of a spring grassland fire in Lithuania. Four days after the fire we established a 400 m2 sampling grid within the burned area and in an adjacent unburned area with the same topographical, hydrological and pedological characteristics. We collected topsoil samples immediately after the fire (0 months), 2, 5, 7 and 9 months after the fire. We analysed soil pH, electrical conductivity (EC), major nutrients including calcium (Ca), magnesium (Mg), sodium (Na), and potassium (K), and the minor elements aluminium (Al), manganese (Mn), iron (Fe) and zinc (Zn). We also calculated the soil Na and K adsorption ratio (SPAR), Ca:Mg and Ca:Al. The results showed that this low-severity grassland fire significantly decreased soil pH, Al, and Mn but increased EC, Ca, Mg, and K,. There was no effect on Na, Fe, and Zn. There was a decrease of EC, Ca, Mg, and Na from 0 months after the fire until 7 months after the fire, with an increase during the last sampling period. Fire did not significantly affect SPAR. Ca:Mg decreased significantly immediately after the fire, but not to critical levels. Ca:Al increased after the fire, reducing the potential effects of Al on plants. Overall, fire impacts were mainly limited to the immediate period after the fire. |  | 9 months |  | 54° 42′ N, 25° 08′ E | Silty loam | Albeluvisol | 735mm | 8.8 °C | Electrical conductivity | Unchanged
Pereira et al., 2017 | Química | Corto plazo | Pereira, P., Cerda, A., Martin, D., Úbeda, X., Depellegrin, D., Novara, A., . . . Miesel, J. (2017). Short-term low-severity spring grassland fire impacts on soil extractable elements and soil ratios in Lithuania. Science of the Total Environment, 578, 469-475. doi: 10.1016/j.scitotenv.2016.10.238 | Lituania | Hemiboreal | Dfb |  | Grassland | Prescribed fire | Low severity | Low severity | 0-5 cm |  | Spring grassland fires are common in boreal areas as a consequence of slash and burn agriculture used to remove dry grass to increase soil nutrient properties and crop production. However, few works have investigated fire impacts on these grassland ecosystems, especially in the immediate period after the fire. The objective of this work was to study the short-term impacts of a spring grassland fire in Lithuania. Four days after the fire we established a 400 m2 sampling grid within the burned area and in an adjacent unburned area with the same topographical, hydrological and pedological characteristics. We collected topsoil samples immediately after the fire (0 months), 2, 5, 7 and 9 months after the fire. We analysed soil pH, electrical conductivity (EC), major nutrients including calcium (Ca), magnesium (Mg), sodium (Na), and potassium (K), and the minor elements aluminium (Al), manganese (Mn), iron (Fe) and zinc (Zn). We also calculated the soil Na and K adsorption ratio (SPAR), Ca:Mg and Ca:Al. The results showed that this low-severity grassland fire significantly decreased soil pH, Al, and Mn but increased EC, Ca, Mg, and K,. There was no effect on Na, Fe, and Zn. There was a decrease of EC, Ca, Mg, and Na from 0 months after the fire until 7 months after the fire, with an increase during the last sampling period. Fire did not significantly affect SPAR. Ca:Mg decreased significantly immediately after the fire, but not to critical levels. Ca:Al increased after the fire, reducing the potential effects of Al on plants. Overall, fire impacts were mainly limited to the immediate period after the fire. |  | 6 months |  | 54° 42′ N, 25° 08′ E | Silty loam | Albeluvisol | 735mm | 8.8 °C | Fe | Increased
Pereira et al., 2017 | Química | Corto plazo | Pereira, P., Cerda, A., Martin, D., Úbeda, X., Depellegrin, D., Novara, A., . . . Miesel, J. (2017). Short-term low-severity spring grassland fire impacts on soil extractable elements and soil ratios in Lithuania. Science of the Total Environment, 578, 469-475. doi: 10.1016/j.scitotenv.2016.10.237 | Lituania | Hemiboreal | Dfb |  | Grassland | Prescribed fire | Low severity | Low severity | 0-5 cm |  | Spring grassland fires are common in boreal areas as a consequence of slash and burn agriculture used to remove dry grass to increase soil nutrient properties and crop production. However, few works have investigated fire impacts on these grassland ecosystems, especially in the immediate period after the fire. The objective of this work was to study the short-term impacts of a spring grassland fire in Lithuania. Four days after the fire we established a 400 m2 sampling grid within the burned area and in an adjacent unburned area with the same topographical, hydrological and pedological characteristics. We collected topsoil samples immediately after the fire (0 months), 2, 5, 7 and 9 months after the fire. We analysed soil pH, electrical conductivity (EC), major nutrients including calcium (Ca), magnesium (Mg), sodium (Na), and potassium (K), and the minor elements aluminium (Al), manganese (Mn), iron (Fe) and zinc (Zn). We also calculated the soil Na and K adsorption ratio (SPAR), Ca:Mg and Ca:Al. The results showed that this low-severity grassland fire significantly decreased soil pH, Al, and Mn but increased EC, Ca, Mg, and K,. There was no effect on Na, Fe, and Zn. There was a decrease of EC, Ca, Mg, and Na from 0 months after the fire until 7 months after the fire, with an increase during the last sampling period. Fire did not significantly affect SPAR. Ca:Mg decreased significantly immediately after the fire, but not to critical levels. Ca:Al increased after the fire, reducing the potential effects of Al on plants. Overall, fire impacts were mainly limited to the immediate period after the fire. |  | 1 month |  | 54° 42′ N, 25° 08′ E | Silty loam | Albeluvisol | 735mm | 8.8 °C | Fe | Unchanged
Pereira et al., 2017 | Química | Corto plazo | Pereira, P., Cerda, A., Martin, D., Úbeda, X., Depellegrin, D., Novara, A., . . . Miesel, J. (2017). Short-term low-severity spring grassland fire impacts on soil extractable elements and soil ratios in Lithuania. Science of the Total Environment, 578, 469-475. doi: 10.1016/j.scitotenv.2016.10.239 | Lituania | Hemiboreal | Dfb |  | Grassland | Prescribed fire | Low severity | Low severity | 0-5 cm |  | Spring grassland fires are common in boreal areas as a consequence of slash and burn agriculture used to remove dry grass to increase soil nutrient properties and crop production. However, few works have investigated fire impacts on these grassland ecosystems, especially in the immediate period after the fire. The objective of this work was to study the short-term impacts of a spring grassland fire in Lithuania. Four days after the fire we established a 400 m2 sampling grid within the burned area and in an adjacent unburned area with the same topographical, hydrological and pedological characteristics. We collected topsoil samples immediately after the fire (0 months), 2, 5, 7 and 9 months after the fire. We analysed soil pH, electrical conductivity (EC), major nutrients including calcium (Ca), magnesium (Mg), sodium (Na), and potassium (K), and the minor elements aluminium (Al), manganese (Mn), iron (Fe) and zinc (Zn). We also calculated the soil Na and K adsorption ratio (SPAR), Ca:Mg and Ca:Al. The results showed that this low-severity grassland fire significantly decreased soil pH, Al, and Mn but increased EC, Ca, Mg, and K,. There was no effect on Na, Fe, and Zn. There was a decrease of EC, Ca, Mg, and Na from 0 months after the fire until 7 months after the fire, with an increase during the last sampling period. Fire did not significantly affect SPAR. Ca:Mg decreased significantly immediately after the fire, but not to critical levels. Ca:Al increased after the fire, reducing the potential effects of Al on plants. Overall, fire impacts were mainly limited to the immediate period after the fire. |  | 9 months |  | 54° 42′ N, 25° 08′ E | Silty loam | Albeluvisol | 735mm | 8.8 °C | Fe | Unchanged
Pereira et al., 2017 | Química | Corto plazo | Pereira, P., Cerda, A., Martin, D., Úbeda, X., Depellegrin, D., Novara, A., . . . Miesel, J. (2017). Short-term low-severity spring grassland fire impacts on soil extractable elements and soil ratios in Lithuania. Science of the Total Environment, 578, 469-475. doi: 10.1016/j.scitotenv.2016.10.213 | Lituania | Hemiboreal | Dfb |  | Grassland | Prescribed fire | Low severity | Low severity | 0-5 cm |  | Spring grassland fires are common in boreal areas as a consequence of slash and burn agriculture used to remove dry grass to increase soil nutrient properties and crop production. However, few works have investigated fire impacts on these grassland ecosystems, especially in the immediate period after the fire. The objective of this work was to study the short-term impacts of a spring grassland fire in Lithuania. Four days after the fire we established a 400 m2 sampling grid within the burned area and in an adjacent unburned area with the same topographical, hydrological and pedological characteristics. We collected topsoil samples immediately after the fire (0 months), 2, 5, 7 and 9 months after the fire. We analysed soil pH, electrical conductivity (EC), major nutrients including calcium (Ca), magnesium (Mg), sodium (Na), and potassium (K), and the minor elements aluminium (Al), manganese (Mn), iron (Fe) and zinc (Zn). We also calculated the soil Na and K adsorption ratio (SPAR), Ca:Mg and Ca:Al. The results showed that this low-severity grassland fire significantly decreased soil pH, Al, and Mn but increased EC, Ca, Mg, and K,. There was no effect on Na, Fe, and Zn. There was a decrease of EC, Ca, Mg, and Na from 0 months after the fire until 7 months after the fire, with an increase during the last sampling period. Fire did not significantly affect SPAR. Ca:Mg decreased significantly immediately after the fire, but not to critical levels. Ca:Al increased after the fire, reducing the potential effects of Al on plants. Overall, fire impacts were mainly limited to the immediate period after the fire. |  | 1 month |  | 54° 42′ N, 25° 08′ E | Silty loam | Albeluvisol | 735mm | 8.8 °C | K | Increased
Pereira et al., 2017 | Química | Corto plazo | Pereira, P., Cerda, A., Martin, D., Úbeda, X., Depellegrin, D., Novara, A., . . . Miesel, J. (2017). Short-term low-severity spring grassland fire impacts on soil extractable elements and soil ratios in Lithuania. Science of the Total Environment, 578, 469-475. doi: 10.1016/j.scitotenv.2016.10.214 | Lituania | Hemiboreal | Dfb |  | Grassland | Prescribed fire | Low severity | Low severity | 0-5 cm |  | Spring grassland fires are common in boreal areas as a consequence of slash and burn agriculture used to remove dry grass to increase soil nutrient properties and crop production. However, few works have investigated fire impacts on these grassland ecosystems, especially in the immediate period after the fire. The objective of this work was to study the short-term impacts of a spring grassland fire in Lithuania. Four days after the fire we established a 400 m2 sampling grid within the burned area and in an adjacent unburned area with the same topographical, hydrological and pedological characteristics. We collected topsoil samples immediately after the fire (0 months), 2, 5, 7 and 9 months after the fire. We analysed soil pH, electrical conductivity (EC), major nutrients including calcium (Ca), magnesium (Mg), sodium (Na), and potassium (K), and the minor elements aluminium (Al), manganese (Mn), iron (Fe) and zinc (Zn). We also calculated the soil Na and K adsorption ratio (SPAR), Ca:Mg and Ca:Al. The results showed that this low-severity grassland fire significantly decreased soil pH, Al, and Mn but increased EC, Ca, Mg, and K,. There was no effect on Na, Fe, and Zn. There was a decrease of EC, Ca, Mg, and Na from 0 months after the fire until 7 months after the fire, with an increase during the last sampling period. Fire did not significantly affect SPAR. Ca:Mg decreased significantly immediately after the fire, but not to critical levels. Ca:Al increased after the fire, reducing the potential effects of Al on plants. Overall, fire impacts were mainly limited to the immediate period after the fire. |  | 6 months |  | 54° 42′ N, 25° 08′ E | Silty loam | Albeluvisol | 735mm | 8.8 °C | K | Increased
Pereira et al., 2017 | Química | Corto plazo | Pereira, P., Cerda, A., Martin, D., Úbeda, X., Depellegrin, D., Novara, A., . . . Miesel, J. (2017). Short-term low-severity spring grassland fire impacts on soil extractable elements and soil ratios in Lithuania. Science of the Total Environment, 578, 469-475. doi: 10.1016/j.scitotenv.2016.10.215 | Lituania | Hemiboreal | Dfb |  | Grassland | Prescribed fire | Low severity | Low severity | 0-5 cm |  | Spring grassland fires are common in boreal areas as a consequence of slash and burn agriculture used to remove dry grass to increase soil nutrient properties and crop production. However, few works have investigated fire impacts on these grassland ecosystems, especially in the immediate period after the fire. The objective of this work was to study the short-term impacts of a spring grassland fire in Lithuania. Four days after the fire we established a 400 m2 sampling grid within the burned area and in an adjacent unburned area with the same topographical, hydrological and pedological characteristics. We collected topsoil samples immediately after the fire (0 months), 2, 5, 7 and 9 months after the fire. We analysed soil pH, electrical conductivity (EC), major nutrients including calcium (Ca), magnesium (Mg), sodium (Na), and potassium (K), and the minor elements aluminium (Al), manganese (Mn), iron (Fe) and zinc (Zn). We also calculated the soil Na and K adsorption ratio (SPAR), Ca:Mg and Ca:Al. The results showed that this low-severity grassland fire significantly decreased soil pH, Al, and Mn but increased EC, Ca, Mg, and K,. There was no effect on Na, Fe, and Zn. There was a decrease of EC, Ca, Mg, and Na from 0 months after the fire until 7 months after the fire, with an increase during the last sampling period. Fire did not significantly affect SPAR. Ca:Mg decreased significantly immediately after the fire, but not to critical levels. Ca:Al increased after the fire, reducing the potential effects of Al on plants. Overall, fire impacts were mainly limited to the immediate period after the fire. |  | 9 months |  | 54° 42′ N, 25° 08′ E | Silty loam | Albeluvisol | 735mm | 8.8 °C | K | Increased
Pereira et al., 2017 | Química | Corto plazo | Pereira, P., Cerda, A., Martin, D., Úbeda, X., Depellegrin, D., Novara, A., . . . Miesel, J. (2017). Short-term low-severity spring grassland fire impacts on soil extractable elements and soil ratios in Lithuania. Science of the Total Environment, 578, 469-475. doi: 10.1016/j.scitotenv.2016.10.216 | Lituania | Hemiboreal | Dfb |  | Grassland | Prescribed fire | Low severity | Low severity | 0-5 cm |  | Spring grassland fires are common in boreal areas as a consequence of slash and burn agriculture used to remove dry grass to increase soil nutrient properties and crop production. However, few works have investigated fire impacts on these grassland ecosystems, especially in the immediate period after the fire. The objective of this work was to study the short-term impacts of a spring grassland fire in Lithuania. Four days after the fire we established a 400 m2 sampling grid within the burned area and in an adjacent unburned area with the same topographical, hydrological and pedological characteristics. We collected topsoil samples immediately after the fire (0 months), 2, 5, 7 and 9 months after the fire. We analysed soil pH, electrical conductivity (EC), major nutrients including calcium (Ca), magnesium (Mg), sodium (Na), and potassium (K), and the minor elements aluminium (Al), manganese (Mn), iron (Fe) and zinc (Zn). We also calculated the soil Na and K adsorption ratio (SPAR), Ca:Mg and Ca:Al. The results showed that this low-severity grassland fire significantly decreased soil pH, Al, and Mn but increased EC, Ca, Mg, and K,. There was no effect on Na, Fe, and Zn. There was a decrease of EC, Ca, Mg, and Na from 0 months after the fire until 7 months after the fire, with an increase during the last sampling period. Fire did not significantly affect SPAR. Ca:Mg decreased significantly immediately after the fire, but not to critical levels. Ca:Al increased after the fire, reducing the potential effects of Al on plants. Overall, fire impacts were mainly limited to the immediate period after the fire. |  | 1 month |  | 54° 42′ N, 25° 08′ E | Silty loam | Albeluvisol | 735mm | 8.8 °C | Mg | Increased
Pereira et al., 2017 | Química | Corto plazo | Pereira, P., Cerda, A., Martin, D., Úbeda, X., Depellegrin, D., Novara, A., . . . Miesel, J. (2017). Short-term low-severity spring grassland fire impacts on soil extractable elements and soil ratios in Lithuania. Science of the Total Environment, 578, 469-475. doi: 10.1016/j.scitotenv.2016.10.217 | Lituania | Hemiboreal | Dfb |  | Grassland | Prescribed fire | Low severity | Low severity | 0-5 cm |  | Spring grassland fires are common in boreal areas as a consequence of slash and burn agriculture used to remove dry grass to increase soil nutrient properties and crop production. However, few works have investigated fire impacts on these grassland ecosystems, especially in the immediate period after the fire. The objective of this work was to study the short-term impacts of a spring grassland fire in Lithuania. Four days after the fire we established a 400 m2 sampling grid within the burned area and in an adjacent unburned area with the same topographical, hydrological and pedological characteristics. We collected topsoil samples immediately after the fire (0 months), 2, 5, 7 and 9 months after the fire. We analysed soil pH, electrical conductivity (EC), major nutrients including calcium (Ca), magnesium (Mg), sodium (Na), and potassium (K), and the minor elements aluminium (Al), manganese (Mn), iron (Fe) and zinc (Zn). We also calculated the soil Na and K adsorption ratio (SPAR), Ca:Mg and Ca:Al. The results showed that this low-severity grassland fire significantly decreased soil pH, Al, and Mn but increased EC, Ca, Mg, and K,. There was no effect on Na, Fe, and Zn. There was a decrease of EC, Ca, Mg, and Na from 0 months after the fire until 7 months after the fire, with an increase during the last sampling period. Fire did not significantly affect SPAR. Ca:Mg decreased significantly immediately after the fire, but not to critical levels. Ca:Al increased after the fire, reducing the potential effects of Al on plants. Overall, fire impacts were mainly limited to the immediate period after the fire. |  | 6 months |  | 54° 42′ N, 25° 08′ E | Silty loam | Albeluvisol | 735mm | 8.8 °C | Mg | Unchanged
Pereira et al., 2017 | Química | Corto plazo | Pereira, P., Cerda, A., Martin, D., Úbeda, X., Depellegrin, D., Novara, A., . . . Miesel, J. (2017). Short-term low-severity spring grassland fire impacts on soil extractable elements and soil ratios in Lithuania. Science of the Total Environment, 578, 469-475. doi: 10.1016/j.scitotenv.2016.10.218 | Lituania | Hemiboreal | Dfb |  | Grassland | Prescribed fire | Low severity | Low severity | 0-5 cm |  | Spring grassland fires are common in boreal areas as a consequence of slash and burn agriculture used to remove dry grass to increase soil nutrient properties and crop production. However, few works have investigated fire impacts on these grassland ecosystems, especially in the immediate period after the fire. The objective of this work was to study the short-term impacts of a spring grassland fire in Lithuania. Four days after the fire we established a 400 m2 sampling grid within the burned area and in an adjacent unburned area with the same topographical, hydrological and pedological characteristics. We collected topsoil samples immediately after the fire (0 months), 2, 5, 7 and 9 months after the fire. We analysed soil pH, electrical conductivity (EC), major nutrients including calcium (Ca), magnesium (Mg), sodium (Na), and potassium (K), and the minor elements aluminium (Al), manganese (Mn), iron (Fe) and zinc (Zn). We also calculated the soil Na and K adsorption ratio (SPAR), Ca:Mg and Ca:Al. The results showed that this low-severity grassland fire significantly decreased soil pH, Al, and Mn but increased EC, Ca, Mg, and K,. There was no effect on Na, Fe, and Zn. There was a decrease of EC, Ca, Mg, and Na from 0 months after the fire until 7 months after the fire, with an increase during the last sampling period. Fire did not significantly affect SPAR. Ca:Mg decreased significantly immediately after the fire, but not to critical levels. Ca:Al increased after the fire, reducing the potential effects of Al on plants. Overall, fire impacts were mainly limited to the immediate period after the fire. |  | 9 months |  | 54° 42′ N, 25° 08′ E | Silty loam | Albeluvisol | 735mm | 8.8 °C | Mg | Unchanged
Pereira et al., 2017 | Química | Corto plazo | Pereira, P., Cerda, A., Martin, D., Úbeda, X., Depellegrin, D., Novara, A., . . . Miesel, J. (2017). Short-term low-severity spring grassland fire impacts on soil extractable elements and soil ratios in Lithuania. Science of the Total Environment, 578, 469-475. doi: 10.1016/j.scitotenv.2016.10.221 | Lituania | Hemiboreal | Dfb |  | Grassland | Prescribed fire | Low severity | Low severity | 0-5 cm |  | Spring grassland fires are common in boreal areas as a consequence of slash and burn agriculture used to remove dry grass to increase soil nutrient properties and crop production. However, few works have investigated fire impacts on these grassland ecosystems, especially in the immediate period after the fire. The objective of this work was to study the short-term impacts of a spring grassland fire in Lithuania. Four days after the fire we established a 400 m2 sampling grid within the burned area and in an adjacent unburned area with the same topographical, hydrological and pedological characteristics. We collected topsoil samples immediately after the fire (0 months), 2, 5, 7 and 9 months after the fire. We analysed soil pH, electrical conductivity (EC), major nutrients including calcium (Ca), magnesium (Mg), sodium (Na), and potassium (K), and the minor elements aluminium (Al), manganese (Mn), iron (Fe) and zinc (Zn). We also calculated the soil Na and K adsorption ratio (SPAR), Ca:Mg and Ca:Al. The results showed that this low-severity grassland fire significantly decreased soil pH, Al, and Mn but increased EC, Ca, Mg, and K,. There was no effect on Na, Fe, and Zn. There was a decrease of EC, Ca, Mg, and Na from 0 months after the fire until 7 months after the fire, with an increase during the last sampling period. Fire did not significantly affect SPAR. Ca:Mg decreased significantly immediately after the fire, but not to critical levels. Ca:Al increased after the fire, reducing the potential effects of Al on plants. Overall, fire impacts were mainly limited to the immediate period after the fire. |  | 9 months |  | 54° 42′ N, 25° 08′ E | Silty loam | Albeluvisol | 735mm | 8.8 °C | Mn | Increased
Pereira et al., 2017 | Química | Corto plazo | Pereira, P., Cerda, A., Martin, D., Úbeda, X., Depellegrin, D., Novara, A., . . . Miesel, J. (2017). Short-term low-severity spring grassland fire impacts on soil extractable elements and soil ratios in Lithuania. Science of the Total Environment, 578, 469-475. doi: 10.1016/j.scitotenv.2016.10.219 | Lituania | Hemiboreal | Dfb |  | Grassland | Prescribed fire | Low severity | Low severity | 0-5 cm |  | Spring grassland fires are common in boreal areas as a consequence of slash and burn agriculture used to remove dry grass to increase soil nutrient properties and crop production. However, few works have investigated fire impacts on these grassland ecosystems, especially in the immediate period after the fire. The objective of this work was to study the short-term impacts of a spring grassland fire in Lithuania. Four days after the fire we established a 400 m2 sampling grid within the burned area and in an adjacent unburned area with the same topographical, hydrological and pedological characteristics. We collected topsoil samples immediately after the fire (0 months), 2, 5, 7 and 9 months after the fire. We analysed soil pH, electrical conductivity (EC), major nutrients including calcium (Ca), magnesium (Mg), sodium (Na), and potassium (K), and the minor elements aluminium (Al), manganese (Mn), iron (Fe) and zinc (Zn). We also calculated the soil Na and K adsorption ratio (SPAR), Ca:Mg and Ca:Al. The results showed that this low-severity grassland fire significantly decreased soil pH, Al, and Mn but increased EC, Ca, Mg, and K,. There was no effect on Na, Fe, and Zn. There was a decrease of EC, Ca, Mg, and Na from 0 months after the fire until 7 months after the fire, with an increase during the last sampling period. Fire did not significantly affect SPAR. Ca:Mg decreased significantly immediately after the fire, but not to critical levels. Ca:Al increased after the fire, reducing the potential effects of Al on plants. Overall, fire impacts were mainly limited to the immediate period after the fire. |  | 1 month |  | 54° 42′ N, 25° 08′ E | Silty loam | Albeluvisol | 735mm | 8.8 °C | Mn | Decreased
Pereira et al., 2017 | Química | Corto plazo | Pereira, P., Cerda, A., Martin, D., Úbeda, X., Depellegrin, D., Novara, A., . . . Miesel, J. (2017). Short-term low-severity spring grassland fire impacts on soil extractable elements and soil ratios in Lithuania. Science of the Total Environment, 578, 469-475. doi: 10.1016/j.scitotenv.2016.10.220 | Lituania | Hemiboreal | Dfb |  | Grassland | Prescribed fire | Low severity | Low severity | 0-5 cm |  | Spring grassland fires are common in boreal areas as a consequence of slash and burn agriculture used to remove dry grass to increase soil nutrient properties and crop production. However, few works have investigated fire impacts on these grassland ecosystems, especially in the immediate period after the fire. The objective of this work was to study the short-term impacts of a spring grassland fire in Lithuania. Four days after the fire we established a 400 m2 sampling grid within the burned area and in an adjacent unburned area with the same topographical, hydrological and pedological characteristics. We collected topsoil samples immediately after the fire (0 months), 2, 5, 7 and 9 months after the fire. We analysed soil pH, electrical conductivity (EC), major nutrients including calcium (Ca), magnesium (Mg), sodium (Na), and potassium (K), and the minor elements aluminium (Al), manganese (Mn), iron (Fe) and zinc (Zn). We also calculated the soil Na and K adsorption ratio (SPAR), Ca:Mg and Ca:Al. The results showed that this low-severity grassland fire significantly decreased soil pH, Al, and Mn but increased EC, Ca, Mg, and K,. There was no effect on Na, Fe, and Zn. There was a decrease of EC, Ca, Mg, and Na from 0 months after the fire until 7 months after the fire, with an increase during the last sampling period. Fire did not significantly affect SPAR. Ca:Mg decreased significantly immediately after the fire, but not to critical levels. Ca:Al increased after the fire, reducing the potential effects of Al on plants. Overall, fire impacts were mainly limited to the immediate period after the fire. |  | 6 months |  | 54° 42′ N, 25° 08′ E | Silty loam | Albeluvisol | 735mm | 8.8 °C | Mn | Unchanged
Pereira et al., 2017 | Química | Corto plazo | Pereira, P., Cerda, A., Martin, D., Úbeda, X., Depellegrin, D., Novara, A., . . . Miesel, J. (2017). Short-term low-severity spring grassland fire impacts on soil extractable elements and soil ratios in Lithuania. Science of the Total Environment, 578, 469-475. doi: 10.1016/j.scitotenv.2016.10.222 | Lituania | Hemiboreal | Dfb |  | Grassland | Prescribed fire | Low severity | Low severity | 0-5 cm |  | Spring grassland fires are common in boreal areas as a consequence of slash and burn agriculture used to remove dry grass to increase soil nutrient properties and crop production. However, few works have investigated fire impacts on these grassland ecosystems, especially in the immediate period after the fire. The objective of this work was to study the short-term impacts of a spring grassland fire in Lithuania. Four days after the fire we established a 400 m2 sampling grid within the burned area and in an adjacent unburned area with the same topographical, hydrological and pedological characteristics. We collected topsoil samples immediately after the fire (0 months), 2, 5, 7 and 9 months after the fire. We analysed soil pH, electrical conductivity (EC), major nutrients including calcium (Ca), magnesium (Mg), sodium (Na), and potassium (K), and the minor elements aluminium (Al), manganese (Mn), iron (Fe) and zinc (Zn). We also calculated the soil Na and K adsorption ratio (SPAR), Ca:Mg and Ca:Al. The results showed that this low-severity grassland fire significantly decreased soil pH, Al, and Mn but increased EC, Ca, Mg, and K,. There was no effect on Na, Fe, and Zn. There was a decrease of EC, Ca, Mg, and Na from 0 months after the fire until 7 months after the fire, with an increase during the last sampling period. Fire did not significantly affect SPAR. Ca:Mg decreased significantly immediately after the fire, but not to critical levels. Ca:Al increased after the fire, reducing the potential effects of Al on plants. Overall, fire impacts were mainly limited to the immediate period after the fire. |  | 1 month |  | 54° 42′ N, 25° 08′ E | Silty loam | Albeluvisol | 735mm | 8.8 °C | Na | Unchanged
Pereira et al., 2017 | Química | Corto plazo | Pereira, P., Cerda, A., Martin, D., Úbeda, X., Depellegrin, D., Novara, A., . . . Miesel, J. (2017). Short-term low-severity spring grassland fire impacts on soil extractable elements and soil ratios in Lithuania. Science of the Total Environment, 578, 469-475. doi: 10.1016/j.scitotenv.2016.10.223 | Lituania | Hemiboreal | Dfb |  | Grassland | Prescribed fire | Low severity | Low severity | 0-5 cm |  | Spring grassland fires are common in boreal areas as a consequence of slash and burn agriculture used to remove dry grass to increase soil nutrient properties and crop production. However, few works have investigated fire impacts on these grassland ecosystems, especially in the immediate period after the fire. The objective of this work was to study the short-term impacts of a spring grassland fire in Lithuania. Four days after the fire we established a 400 m2 sampling grid within the burned area and in an adjacent unburned area with the same topographical, hydrological and pedological characteristics. We collected topsoil samples immediately after the fire (0 months), 2, 5, 7 and 9 months after the fire. We analysed soil pH, electrical conductivity (EC), major nutrients including calcium (Ca), magnesium (Mg), sodium (Na), and potassium (K), and the minor elements aluminium (Al), manganese (Mn), iron (Fe) and zinc (Zn). We also calculated the soil Na and K adsorption ratio (SPAR), Ca:Mg and Ca:Al. The results showed that this low-severity grassland fire significantly decreased soil pH, Al, and Mn but increased EC, Ca, Mg, and K,. There was no effect on Na, Fe, and Zn. There was a decrease of EC, Ca, Mg, and Na from 0 months after the fire until 7 months after the fire, with an increase during the last sampling period. Fire did not significantly affect SPAR. Ca:Mg decreased significantly immediately after the fire, but not to critical levels. Ca:Al increased after the fire, reducing the potential effects of Al on plants. Overall, fire impacts were mainly limited to the immediate period after the fire. |  | 6 months |  | 54° 42′ N, 25° 08′ E | Silty loam | Albeluvisol | 735mm | 8.8 °C | Na | Unchanged
Pereira et al., 2017 | Química | Corto plazo | Pereira, P., Cerda, A., Martin, D., Úbeda, X., Depellegrin, D., Novara, A., . . . Miesel, J. (2017). Short-term low-severity spring grassland fire impacts on soil extractable elements and soil ratios in Lithuania. Science of the Total Environment, 578, 469-475. doi: 10.1016/j.scitotenv.2016.10.224 | Lituania | Hemiboreal | Dfb |  | Grassland | Prescribed fire | Low severity | Low severity | 0-5 cm |  | Spring grassland fires are common in boreal areas as a consequence of slash and burn agriculture used to remove dry grass to increase soil nutrient properties and crop production. However, few works have investigated fire impacts on these grassland ecosystems, especially in the immediate period after the fire. The objective of this work was to study the short-term impacts of a spring grassland fire in Lithuania. Four days after the fire we established a 400 m2 sampling grid within the burned area and in an adjacent unburned area with the same topographical, hydrological and pedological characteristics. We collected topsoil samples immediately after the fire (0 months), 2, 5, 7 and 9 months after the fire. We analysed soil pH, electrical conductivity (EC), major nutrients including calcium (Ca), magnesium (Mg), sodium (Na), and potassium (K), and the minor elements aluminium (Al), manganese (Mn), iron (Fe) and zinc (Zn). We also calculated the soil Na and K adsorption ratio (SPAR), Ca:Mg and Ca:Al. The results showed that this low-severity grassland fire significantly decreased soil pH, Al, and Mn but increased EC, Ca, Mg, and K,. There was no effect on Na, Fe, and Zn. There was a decrease of EC, Ca, Mg, and Na from 0 months after the fire until 7 months after the fire, with an increase during the last sampling period. Fire did not significantly affect SPAR. Ca:Mg decreased significantly immediately after the fire, but not to critical levels. Ca:Al increased after the fire, reducing the potential effects of Al on plants. Overall, fire impacts were mainly limited to the immediate period after the fire. |  | 9 months |  | 54° 42′ N, 25° 08′ E | Silty loam | Albeluvisol | 735mm | 8.8 °C | Na | Unchanged
Pereira et al., 2017 | Química | Corto plazo | Pereira, P., Cerda, A., Martin, D., Úbeda, X., Depellegrin, D., Novara, A., . . . Miesel, J. (2017). Short-term low-severity spring grassland fire impacts on soil extractable elements and soil ratios in Lithuania. Science of the Total Environment, 578, 469-475. doi: 10.1016/j.scitotenv.2016.10.229 | Lituania | Hemiboreal | Dfb |  | Grassland | Prescribed fire | Low severity | Low severity | 0-5 cm |  | Spring grassland fires are common in boreal areas as a consequence of slash and burn agriculture used to remove dry grass to increase soil nutrient properties and crop production. However, few works have investigated fire impacts on these grassland ecosystems, especially in the immediate period after the fire. The objective of this work was to study the short-term impacts of a spring grassland fire in Lithuania. Four days after the fire we established a 400 m2 sampling grid within the burned area and in an adjacent unburned area with the same topographical, hydrological and pedological characteristics. We collected topsoil samples immediately after the fire (0 months), 2, 5, 7 and 9 months after the fire. We analysed soil pH, electrical conductivity (EC), major nutrients including calcium (Ca), magnesium (Mg), sodium (Na), and potassium (K), and the minor elements aluminium (Al), manganese (Mn), iron (Fe) and zinc (Zn). We also calculated the soil Na and K adsorption ratio (SPAR), Ca:Mg and Ca:Al. The results showed that this low-severity grassland fire significantly decreased soil pH, Al, and Mn but increased EC, Ca, Mg, and K,. There was no effect on Na, Fe, and Zn. There was a decrease of EC, Ca, Mg, and Na from 0 months after the fire until 7 months after the fire, with an increase during the last sampling period. Fire did not significantly affect SPAR. Ca:Mg decreased significantly immediately after the fire, but not to critical levels. Ca:Al increased after the fire, reducing the potential effects of Al on plants. Overall, fire impacts were mainly limited to the immediate period after the fire. |  | 6 months |  | 54° 42′ N, 25° 08′ E | Silty loam | Albeluvisol | 735mm | 8.8 °C | pH | Increased
Pereira et al., 2017 | Química | Corto plazo | Pereira, P., Cerda, A., Martin, D., Úbeda, X., Depellegrin, D., Novara, A., . . . Miesel, J. (2017). Short-term low-severity spring grassland fire impacts on soil extractable elements and soil ratios in Lithuania. Science of the Total Environment, 578, 469-475. doi: 10.1016/j.scitotenv.2016.10.228 | Lituania | Hemiboreal | Dfb |  | Grassland | Prescribed fire | Low severity | Low severity | 0-5 cm |  | Spring grassland fires are common in boreal areas as a consequence of slash and burn agriculture used to remove dry grass to increase soil nutrient properties and crop production. However, few works have investigated fire impacts on these grassland ecosystems, especially in the immediate period after the fire. The objective of this work was to study the short-term impacts of a spring grassland fire in Lithuania. Four days after the fire we established a 400 m2 sampling grid within the burned area and in an adjacent unburned area with the same topographical, hydrological and pedological characteristics. We collected topsoil samples immediately after the fire (0 months), 2, 5, 7 and 9 months after the fire. We analysed soil pH, electrical conductivity (EC), major nutrients including calcium (Ca), magnesium (Mg), sodium (Na), and potassium (K), and the minor elements aluminium (Al), manganese (Mn), iron (Fe) and zinc (Zn). We also calculated the soil Na and K adsorption ratio (SPAR), Ca:Mg and Ca:Al. The results showed that this low-severity grassland fire significantly decreased soil pH, Al, and Mn but increased EC, Ca, Mg, and K,. There was no effect on Na, Fe, and Zn. There was a decrease of EC, Ca, Mg, and Na from 0 months after the fire until 7 months after the fire, with an increase during the last sampling period. Fire did not significantly affect SPAR. Ca:Mg decreased significantly immediately after the fire, but not to critical levels. Ca:Al increased after the fire, reducing the potential effects of Al on plants. Overall, fire impacts were mainly limited to the immediate period after the fire. |  | 1 month |  | 54° 42′ N, 25° 08′ E | Silty loam | Albeluvisol | 735mm | 8.8 °C | pH | Decreased
Pereira et al., 2017 | Química | Corto plazo | Pereira, P., Cerda, A., Martin, D., Úbeda, X., Depellegrin, D., Novara, A., . . . Miesel, J. (2017). Short-term low-severity spring grassland fire impacts on soil extractable elements and soil ratios in Lithuania. Science of the Total Environment, 578, 469-475. doi: 10.1016/j.scitotenv.2016.10.230 | Lituania | Hemiboreal | Dfb |  | Grassland | Prescribed fire | Low severity | Low severity | 0-5 cm |  | Spring grassland fires are common in boreal areas as a consequence of slash and burn agriculture used to remove dry grass to increase soil nutrient properties and crop production. However, few works have investigated fire impacts on these grassland ecosystems, especially in the immediate period after the fire. The objective of this work was to study the short-term impacts of a spring grassland fire in Lithuania. Four days after the fire we established a 400 m2 sampling grid within the burned area and in an adjacent unburned area with the same topographical, hydrological and pedological characteristics. We collected topsoil samples immediately after the fire (0 months), 2, 5, 7 and 9 months after the fire. We analysed soil pH, electrical conductivity (EC), major nutrients including calcium (Ca), magnesium (Mg), sodium (Na), and potassium (K), and the minor elements aluminium (Al), manganese (Mn), iron (Fe) and zinc (Zn). We also calculated the soil Na and K adsorption ratio (SPAR), Ca:Mg and Ca:Al. The results showed that this low-severity grassland fire significantly decreased soil pH, Al, and Mn but increased EC, Ca, Mg, and K,. There was no effect on Na, Fe, and Zn. There was a decrease of EC, Ca, Mg, and Na from 0 months after the fire until 7 months after the fire, with an increase during the last sampling period. Fire did not significantly affect SPAR. Ca:Mg decreased significantly immediately after the fire, but not to critical levels. Ca:Al increased after the fire, reducing the potential effects of Al on plants. Overall, fire impacts were mainly limited to the immediate period after the fire. |  | 9 months |  | 54° 42′ N, 25° 08′ E | Silty loam | Albeluvisol | 735mm | 8.8 °C | pH | Unchanged
Pereira et al., 2017 | Química | Corto plazo | Pereira, P., Cerda, A., Martin, D., Úbeda, X., Depellegrin, D., Novara, A., . . . Miesel, J. (2017). Short-term low-severity spring grassland fire impacts on soil extractable elements and soil ratios in Lithuania. Science of the Total Environment, 578, 469-475. doi: 10.1016/j.scitotenv.2016.10.226 | Lituania | Hemiboreal | Dfb |  | Grassland | Prescribed fire | Low severity | Low severity | 0-5 cm |  | Spring grassland fires are common in boreal areas as a consequence of slash and burn agriculture used to remove dry grass to increase soil nutrient properties and crop production. However, few works have investigated fire impacts on these grassland ecosystems, especially in the immediate period after the fire. The objective of this work was to study the short-term impacts of a spring grassland fire in Lithuania. Four days after the fire we established a 400 m2 sampling grid within the burned area and in an adjacent unburned area with the same topographical, hydrological and pedological characteristics. We collected topsoil samples immediately after the fire (0 months), 2, 5, 7 and 9 months after the fire. We analysed soil pH, electrical conductivity (EC), major nutrients including calcium (Ca), magnesium (Mg), sodium (Na), and potassium (K), and the minor elements aluminium (Al), manganese (Mn), iron (Fe) and zinc (Zn). We also calculated the soil Na and K adsorption ratio (SPAR), Ca:Mg and Ca:Al. The results showed that this low-severity grassland fire significantly decreased soil pH, Al, and Mn but increased EC, Ca, Mg, and K,. There was no effect on Na, Fe, and Zn. There was a decrease of EC, Ca, Mg, and Na from 0 months after the fire until 7 months after the fire, with an increase during the last sampling period. Fire did not significantly affect SPAR. Ca:Mg decreased significantly immediately after the fire, but not to critical levels. Ca:Al increased after the fire, reducing the potential effects of Al on plants. Overall, fire impacts were mainly limited to the immediate period after the fire. |  | 6 months |  | 54° 42′ N, 25° 08′ E | Silty loam | Albeluvisol | 735mm | 8.8 °C | Zn | Decreased
Pereira et al., 2017 | Química | Corto plazo | Pereira, P., Cerda, A., Martin, D., Úbeda, X., Depellegrin, D., Novara, A., . . . Miesel, J. (2017). Short-term low-severity spring grassland fire impacts on soil extractable elements and soil ratios in Lithuania. Science of the Total Environment, 578, 469-475. doi: 10.1016/j.scitotenv.2016.10.225 | Lituania | Hemiboreal | Dfb |  | Grassland | Prescribed fire | Low severity | Low severity | 0-5 cm |  | Spring grassland fires are common in boreal areas as a consequence of slash and burn agriculture used to remove dry grass to increase soil nutrient properties and crop production. However, few works have investigated fire impacts on these grassland ecosystems, especially in the immediate period after the fire. The objective of this work was to study the short-term impacts of a spring grassland fire in Lithuania. Four days after the fire we established a 400 m2 sampling grid within the burned area and in an adjacent unburned area with the same topographical, hydrological and pedological characteristics. We collected topsoil samples immediately after the fire (0 months), 2, 5, 7 and 9 months after the fire. We analysed soil pH, electrical conductivity (EC), major nutrients including calcium (Ca), magnesium (Mg), sodium (Na), and potassium (K), and the minor elements aluminium (Al), manganese (Mn), iron (Fe) and zinc (Zn). We also calculated the soil Na and K adsorption ratio (SPAR), Ca:Mg and Ca:Al. The results showed that this low-severity grassland fire significantly decreased soil pH, Al, and Mn but increased EC, Ca, Mg, and K,. There was no effect on Na, Fe, and Zn. There was a decrease of EC, Ca, Mg, and Na from 0 months after the fire until 7 months after the fire, with an increase during the last sampling period. Fire did not significantly affect SPAR. Ca:Mg decreased significantly immediately after the fire, but not to critical levels. Ca:Al increased after the fire, reducing the potential effects of Al on plants. Overall, fire impacts were mainly limited to the immediate period after the fire. |  | 1 month |  | 54° 42′ N, 25° 08′ E | Silty loam | Albeluvisol | 735mm | 8.8 °C | Zn | Unchanged
Pereira et al., 2017 | Química | Corto plazo | Pereira, P., Cerda, A., Martin, D., Úbeda, X., Depellegrin, D., Novara, A., . . . Miesel, J. (2017). Short-term low-severity spring grassland fire impacts on soil extractable elements and soil ratios in Lithuania. Science of the Total Environment, 578, 469-475. doi: 10.1016/j.scitotenv.2016.10.227 | Lituania | Hemiboreal | Dfb |  | Grassland | Prescribed fire | Low severity | Low severity | 0-5 cm |  | Spring grassland fires are common in boreal areas as a consequence of slash and burn agriculture used to remove dry grass to increase soil nutrient properties and crop production. However, few works have investigated fire impacts on these grassland ecosystems, especially in the immediate period after the fire. The objective of this work was to study the short-term impacts of a spring grassland fire in Lithuania. Four days after the fire we established a 400 m2 sampling grid within the burned area and in an adjacent unburned area with the same topographical, hydrological and pedological characteristics. We collected topsoil samples immediately after the fire (0 months), 2, 5, 7 and 9 months after the fire. We analysed soil pH, electrical conductivity (EC), major nutrients including calcium (Ca), magnesium (Mg), sodium (Na), and potassium (K), and the minor elements aluminium (Al), manganese (Mn), iron (Fe) and zinc (Zn). We also calculated the soil Na and K adsorption ratio (SPAR), Ca:Mg and Ca:Al. The results showed that this low-severity grassland fire significantly decreased soil pH, Al, and Mn but increased EC, Ca, Mg, and K,. There was no effect on Na, Fe, and Zn. There was a decrease of EC, Ca, Mg, and Na from 0 months after the fire until 7 months after the fire, with an increase during the last sampling period. Fire did not significantly affect SPAR. Ca:Mg decreased significantly immediately after the fire, but not to critical levels. Ca:Al increased after the fire, reducing the potential effects of Al on plants. Overall, fire impacts were mainly limited to the immediate period after the fire. |  | 9 months |  | 54° 42′ N, 25° 08′ E | Silty loam | Albeluvisol | 735mm | 8.8 °C | Zn | Unchanged
Giardina et al., 2000 | Biológica | No específico | Giardina, C.P., Sanford, R.L., Dockersmith, I.C. 2000. Changes in soil phosphorus and nitrogen during slash-and burn clearing of a dry tropical forest. Soil Science Society of America Journal 64, 339 - 405. | México | Subtropical | Cwa |  | Forest |  | slash an burn | Moderate severity | 0-2 cm |  | Slash‐and‐burn clearing of forest typically results in an increase in soil nutrient availability. Throughout the tropics, ash from consumed vegetation has been accepted as the primary nutrient source for this increase. In contrast, soil heating has been viewed as a secondarily important mechanism of nutrient release. Through the use of multiple burn plots and intensive pre‐burn and post‐burn sampling of mineral soil, this study quantified changes in total P and N, P fractions, and KCl‐extractable N in soil during the slash‐and‐burn conversion of a Mexican dry forest to agriculture. Slash burning resulted in large transformations of non‐plant‐available P and N in soil into mineral forms readily available to plants. Anion‐exchange resin, NaHCO3‐extractable P, and KCl‐extractable N in soil increased by 37 kg P ha−1 and 82 kg N ha−1 Organic and occluded P (sequentially extracted with NaOH, sonication + NaOH, and NaOH fusion) and organic N (total N minus KCl‐extractable N) decreased after burning by 25 kg P ha−1 and 150 kg N ha−1 Immediately after burning, ash from consumed aboveground biomass contained 11 kg P ha−1 and 27 kg N ha−1, of which 55 and 74%, respectively, were quickly transported off the site by wind. At this dry forest site, soil heating had a much larger influence on soil P and N availability than inputs of ash. |  | Not specified |  | 19°31′ N, 105°06′ W | Sandy loam |  | 750 mm |  | TOC | Decreased
Giardina et al., 2000 | Química | No específico | Giardina, C.P., Sanford, R.L., Dockersmith, I.C. 2000. Changes in soil phosphorus and nitrogen during slash-and burn clearing of a dry tropical forest. Soil Science Society of America Journal 64, 339 - 405. | México | Subtropical | Cwa |  | Forest |  | slash an burn | Moderate severity | 0-2 cm |  | Slash‐and‐burn clearing of forest typically results in an increase in soil nutrient availability. Throughout the tropics, ash from consumed vegetation has been accepted as the primary nutrient source for this increase. In contrast, soil heating has been viewed as a secondarily important mechanism of nutrient release. Through the use of multiple burn plots and intensive pre‐burn and post‐burn sampling of mineral soil, this study quantified changes in total P and N, P fractions, and KCl‐extractable N in soil during the slash‐and‐burn conversion of a Mexican dry forest to agriculture. Slash burning resulted in large transformations of non‐plant‐available P and N in soil into mineral forms readily available to plants. Anion‐exchange resin, NaHCO3‐extractable P, and KCl‐extractable N in soil increased by 37 kg P ha−1 and 82 kg N ha−1 Organic and occluded P (sequentially extracted with NaOH, sonication + NaOH, and NaOH fusion) and organic N (total N minus KCl‐extractable N) decreased after burning by 25 kg P ha−1 and 150 kg N ha−1 Immediately after burning, ash from consumed aboveground biomass contained 11 kg P ha−1 and 27 kg N ha−1, of which 55 and 74%, respectively, were quickly transported off the site by wind. At this dry forest site, soil heating had a much larger influence on soil P and N availability than inputs of ash. |  | Not specified |  | 19°31′ N, 105°06′ W | Sandy loam |  | 750 mm |  | Available P | Increased
Giardina et al., 2000 | Química | No específico | Giardina, C.P., Sanford, R.L., Dockersmith, I.C. 2000. Changes in soil phosphorus and nitrogen during slash-and burn clearing of a dry tropical forest. Soil Science Society of America Journal 64, 339 - 405. | México | Subtropical | Cwa |  | Forest |  | slash an burn | Moderate severity | 0-2 cm |  | Slash‐and‐burn clearing of forest typically results in an increase in soil nutrient availability. Throughout the tropics, ash from consumed vegetation has been accepted as the primary nutrient source for this increase. In contrast, soil heating has been viewed as a secondarily important mechanism of nutrient release. Through the use of multiple burn plots and intensive pre‐burn and post‐burn sampling of mineral soil, this study quantified changes in total P and N, P fractions, and KCl‐extractable N in soil during the slash‐and‐burn conversion of a Mexican dry forest to agriculture. Slash burning resulted in large transformations of non‐plant‐available P and N in soil into mineral forms readily available to plants. Anion‐exchange resin, NaHCO3‐extractable P, and KCl‐extractable N in soil increased by 37 kg P ha−1 and 82 kg N ha−1 Organic and occluded P (sequentially extracted with NaOH, sonication + NaOH, and NaOH fusion) and organic N (total N minus KCl‐extractable N) decreased after burning by 25 kg P ha−1 and 150 kg N ha−1 Immediately after burning, ash from consumed aboveground biomass contained 11 kg P ha−1 and 27 kg N ha−1, of which 55 and 74%, respectively, were quickly transported off the site by wind. At this dry forest site, soil heating had a much larger influence on soil P and N availability than inputs of ash. |  | Not specified |  | 19°31′ N, 105°06′ W | Sandy loam |  | 750 mm |  | K | Increased
Giardina et al., 2000 | Química | No específico | Giardina, C.P., Sanford, R.L., Dockersmith, I.C. 2000. Changes in soil phosphorus and nitrogen during slash-and burn clearing of a dry tropical forest. Soil Science Society of America Journal 64, 339 - 405. | México | Subtropical | Cwa |  | Forest |  | slash an burn | Moderate severity | 0-2 cm |  | Slash‐and‐burn clearing of forest typically results in an increase in soil nutrient availability. Throughout the tropics, ash from consumed vegetation has been accepted as the primary nutrient source for this increase. In contrast, soil heating has been viewed as a secondarily important mechanism of nutrient release. Through the use of multiple burn plots and intensive pre‐burn and post‐burn sampling of mineral soil, this study quantified changes in total P and N, P fractions, and KCl‐extractable N in soil during the slash‐and‐burn conversion of a Mexican dry forest to agriculture. Slash burning resulted in large transformations of non‐plant‐available P and N in soil into mineral forms readily available to plants. Anion‐exchange resin, NaHCO3‐extractable P, and KCl‐extractable N in soil increased by 37 kg P ha−1 and 82 kg N ha−1 Organic and occluded P (sequentially extracted with NaOH, sonication + NaOH, and NaOH fusion) and organic N (total N minus KCl‐extractable N) decreased after burning by 25 kg P ha−1 and 150 kg N ha−1 Immediately after burning, ash from consumed aboveground biomass contained 11 kg P ha−1 and 27 kg N ha−1, of which 55 and 74%, respectively, were quickly transported off the site by wind. At this dry forest site, soil heating had a much larger influence on soil P and N availability than inputs of ash. |  | Not specified |  | 19°31′ N, 105°06′ W | Sandy loam |  | 750 mm |  | pH | Increased
Giardina et al., 2000 | Química | No específico | Giardina, C.P., Sanford, R.L., Dockersmith, I.C. 2000. Changes in soil phosphorus and nitrogen during slash-and burn clearing of a dry tropical forest. Soil Science Society of America Journal 64, 339 - 405. | México | Subtropical | Cwa |  | Forest |  | slash an burn | Moderate severity | 0-10 cm |  | Slash‐and‐burn clearing of forest typically results in an increase in soil nutrient availability. Throughout the tropics, ash from consumed vegetation has been accepted as the primary nutrient source for this increase. In contrast, soil heating has been viewed as a secondarily important mechanism of nutrient release. Through the use of multiple burn plots and intensive pre‐burn and post‐burn sampling of mineral soil, this study quantified changes in total P and N, P fractions, and KCl‐extractable N in soil during the slash‐and‐burn conversion of a Mexican dry forest to agriculture. Slash burning resulted in large transformations of non‐plant‐available P and N in soil into mineral forms readily available to plants. Anion‐exchange resin, NaHCO3‐extractable P, and KCl‐extractable N in soil increased by 37 kg P ha−1 and 82 kg N ha−1 Organic and occluded P (sequentially extracted with NaOH, sonication + NaOH, and NaOH fusion) and organic N (total N minus KCl‐extractable N) decreased after burning by 25 kg P ha−1 and 150 kg N ha−1 Immediately after burning, ash from consumed aboveground biomass contained 11 kg P ha−1 and 27 kg N ha−1, of which 55 and 74%, respectively, were quickly transported off the site by wind. At this dry forest site, soil heating had a much larger influence on soil P and N availability than inputs of ash. |  | Not specified |  | 19°31′ N, 105°06′ W | Sandy loam |  | 750 mm |  | TN | Increased
Giardina et al., 2000 | Química | No específico | Giardina, C.P., Sanford, R.L., Dockersmith, I.C. 2000. Changes in soil phosphorus and nitrogen during slash-and burn clearing of a dry tropical forest. Soil Science Society of America Journal 64, 339 - 405. | México | Subtropical | Cwa |  | Forest |  | slash an burn | Moderate severity | 0-2 cm |  | Slash‐and‐burn clearing of forest typically results in an increase in soil nutrient availability. Throughout the tropics, ash from consumed vegetation has been accepted as the primary nutrient source for this increase. In contrast, soil heating has been viewed as a secondarily important mechanism of nutrient release. Through the use of multiple burn plots and intensive pre‐burn and post‐burn sampling of mineral soil, this study quantified changes in total P and N, P fractions, and KCl‐extractable N in soil during the slash‐and‐burn conversion of a Mexican dry forest to agriculture. Slash burning resulted in large transformations of non‐plant‐available P and N in soil into mineral forms readily available to plants. Anion‐exchange resin, NaHCO3‐extractable P, and KCl‐extractable N in soil increased by 37 kg P ha−1 and 82 kg N ha−1 Organic and occluded P (sequentially extracted with NaOH, sonication + NaOH, and NaOH fusion) and organic N (total N minus KCl‐extractable N) decreased after burning by 25 kg P ha−1 and 150 kg N ha−1 Immediately after burning, ash from consumed aboveground biomass contained 11 kg P ha−1 and 27 kg N ha−1, of which 55 and 74%, respectively, were quickly transported off the site by wind. At this dry forest site, soil heating had a much larger influence on soil P and N availability than inputs of ash. |  | Not specified |  | 19°31′ N, 105°06′ W | Sandy loam |  | 750 mm |  | TN | Decreased
Jordan et al., 2011 | Física | No específico | Jordán, A., Zavala, L. M., Mataix-Solera, J., Nava, A. L., & Alanís, N. (2011). Effect of fire severity on water repellency and aggregate stability on Mexican volcanic soils. CATENA, 84(3), 136-147. doi: https://doi.org/10.1016/j.catena.2010.10.007 | México | Templado de montaña | Cwb | Fir of spruce | Forest | Wildfire | high severity | High severity |  |  | A field study was conducted in order to study the effects of different wildfire severities on [1] soil organic matter content, [2] soil water repellency, and [3] aggregate stability; [4] the distribution of soil water repellency in aggregate sieve fractions (1–2, 0.5–1, 0.25–0.5 and < 0.25 mm) was also studied. Five similar burned sites and two long-unburned control sites were selected under mixed fir and pine forests in volcanic highlands from Michoacán, Mexico. Soil water repellency was observed in soil samples from all sites, although changes were influenced by fire severity. Sites affected by low severity fires did not show important changes in burned soils in comparison with controls, while high severity fires caused different responses: water repellency was increased or destroyed probably due to temperatures below or above 200–250 °C during burning. The degree of wettability/repellency from the fine earth fraction of burned soils seems to be conditioned by < 0.5 mm aggregates, more than coarser aggregates which always showed a higher degree of wettability. It is suggested that destruction of organic matter during burning occurs principally in coarse aggregates, where combustion can be more intense. Aggregate stability (measured using pre-wetted aggregates between 4 and 4.8 mm) did not change under low severity burning but it was considerably reduced in the case of a high fire severity. Losses of organic matter and destruction of water repellency seem to be the reasons for that reduction in this type of soil in contrast to previous studies, where aggregate stability increased after burning. Changes in both properties (water repellency and aggregate stability) are expected to induce modifications in runoff and soil loss rates at the hillslope scale. |  | Not specified |  |  | Not specified | Volcanic soil |  |  | Aggregate Stability | Decreased
Jordan et al., 2011 | Física | No específico | Jordán, A., Zavala, L. M., Mataix-Solera, J., Nava, A. L., & Alanís, N. (2011). Effect of fire severity on water repellency and aggregate stability on Mexican volcanic soils. CATENA, 84(3), 136-147. doi: https://doi.org/10.1016/j.catena.2010.10.007 | México | Templado de montaña | Cwb | Fir of spruce | Forest | Wildfire | low severity | Low severity |  |  | A field study was conducted in order to study the effects of different wildfire severities on [1] soil organic matter content, [2] soil water repellency, and [3] aggregate stability; [4] the distribution of soil water repellency in aggregate sieve fractions (1–2, 0.5–1, 0.25–0.5 and < 0.25 mm) was also studied. Five similar burned sites and two long-unburned control sites were selected under mixed fir and pine forests in volcanic highlands from Michoacán, Mexico. Soil water repellency was observed in soil samples from all sites, although changes were influenced by fire severity. Sites affected by low severity fires did not show important changes in burned soils in comparison with controls, while high severity fires caused different responses: water repellency was increased or destroyed probably due to temperatures below or above 200–250 °C during burning. The degree of wettability/repellency from the fine earth fraction of burned soils seems to be conditioned by < 0.5 mm aggregates, more than coarser aggregates which always showed a higher degree of wettability. It is suggested that destruction of organic matter during burning occurs principally in coarse aggregates, where combustion can be more intense. Aggregate stability (measured using pre-wetted aggregates between 4 and 4.8 mm) did not change under low severity burning but it was considerably reduced in the case of a high fire severity. Losses of organic matter and destruction of water repellency seem to be the reasons for that reduction in this type of soil in contrast to previous studies, where aggregate stability increased after burning. Changes in both properties (water repellency and aggregate stability) are expected to induce modifications in runoff and soil loss rates at the hillslope scale. |  | Not specified |  |  | Not specified | Volcanic soil |  |  | Aggregate Stability | Unchanged
Jordan et al., 2011 | Física | No específico | Jordán, A., Zavala, L. M., Mataix-Solera, J., Nava, A. L., & Alanís, N. (2011). Effect of fire severity on water repellency and aggregate stability on Mexican volcanic soils. CATENA, 84(3), 136-147. doi: https://doi.org/10.1016/j.catena.2010.10.007 | México | Templado de montaña | Cwb | Fir of spruce | Forest | Wildfire | high severity | High severity |  |  | A field study was conducted in order to study the effects of different wildfire severities on [1] soil organic matter content, [2] soil water repellency, and [3] aggregate stability; [4] the distribution of soil water repellency in aggregate sieve fractions (1–2, 0.5–1, 0.25–0.5 and < 0.25 mm) was also studied. Five similar burned sites and two long-unburned control sites were selected under mixed fir and pine forests in volcanic highlands from Michoacán, Mexico. Soil water repellency was observed in soil samples from all sites, although changes were influenced by fire severity. Sites affected by low severity fires did not show important changes in burned soils in comparison with controls, while high severity fires caused different responses: water repellency was increased or destroyed probably due to temperatures below or above 200–250 °C during burning. The degree of wettability/repellency from the fine earth fraction of burned soils seems to be conditioned by < 0.5 mm aggregates, more than coarser aggregates which always showed a higher degree of wettability. It is suggested that destruction of organic matter during burning occurs principally in coarse aggregates, where combustion can be more intense. Aggregate stability (measured using pre-wetted aggregates between 4 and 4.8 mm) did not change under low severity burning but it was considerably reduced in the case of a high fire severity. Losses of organic matter and destruction of water repellency seem to be the reasons for that reduction in this type of soil in contrast to previous studies, where aggregate stability increased after burning. Changes in both properties (water repellency and aggregate stability) are expected to induce modifications in runoff and soil loss rates at the hillslope scale. |  | Not specified |  |  | Not specified | Volcanic soil |  |  | SWR | Increased
Jordan et al., 2011 | Física | No específico | Jordán, A., Zavala, L. M., Mataix-Solera, J., Nava, A. L., & Alanís, N. (2011). Effect of fire severity on water repellency and aggregate stability on Mexican volcanic soils. CATENA, 84(3), 136-147. doi: https://doi.org/10.1016/j.catena.2010.10.007 | México | Templado de montaña | Cwb | Fir of spruce | Forest | Wildfire | low severity | Low severity |  |  | A field study was conducted in order to study the effects of different wildfire severities on [1] soil organic matter content, [2] soil water repellency, and [3] aggregate stability; [4] the distribution of soil water repellency in aggregate sieve fractions (1–2, 0.5–1, 0.25–0.5 and < 0.25 mm) was also studied. Five similar burned sites and two long-unburned control sites were selected under mixed fir and pine forests in volcanic highlands from Michoacán, Mexico. Soil water repellency was observed in soil samples from all sites, although changes were influenced by fire severity. Sites affected by low severity fires did not show important changes in burned soils in comparison with controls, while high severity fires caused different responses: water repellency was increased or destroyed probably due to temperatures below or above 200–250 °C during burning. The degree of wettability/repellency from the fine earth fraction of burned soils seems to be conditioned by < 0.5 mm aggregates, more than coarser aggregates which always showed a higher degree of wettability. It is suggested that destruction of organic matter during burning occurs principally in coarse aggregates, where combustion can be more intense. Aggregate stability (measured using pre-wetted aggregates between 4 and 4.8 mm) did not change under low severity burning but it was considerably reduced in the case of a high fire severity. Losses of organic matter and destruction of water repellency seem to be the reasons for that reduction in this type of soil in contrast to previous studies, where aggregate stability increased after burning. Changes in both properties (water repellency and aggregate stability) are expected to induce modifications in runoff and soil loss rates at the hillslope scale. |  | Not specified |  |  | Not specified | Volcanic soil |  |  | SWR | Unchanged
Certini, 2005 | Química | No específico | CERTINI, G. (2005): Effects of fire on properties of forest soils: a review. Oecologia 143, 1-10 | NA |  |  |  | Not specified |  |  | Not specified | Not specified |  | Many physical, chemical, mineralogical, and biological soil properties can be affected by forest fires. The effects are chiefly a result of burn severity, which consists of peak temperatures and duration of the fire. Climate, vegetation, and topography of the burnt area control the resilience of the soil system; some fire-induced changes can even be permanent. Low to moderate severity fires, such as most of those prescribed in forest management, promote renovation of the dominant vegetation through elimination of undesired species and transient increase of pH and available nutrients. No irreversible ecosystem change occurs, but the enhancement of hydrophobicity can render the soil less able to soak up water and more prone to erosion. Severe fires, such as wildfires, generally have several negative effects on soil. They cause significant removal of organic matter, deterioration of both structure and porosity, considerable loss of nutrients through volatilisation, ash entrapment in smoke columns, leaching and erosion, and marked alteration of both quantity and specific composition ofmicrobial and soil-dwelling invertebrate communities. However, despite common perceptions, if plants succeed in promptly recolonising the burnt area, the pre-fire level of most properties can be recovered and even enhanced. This work is a review of the up-to-date literature dealing with changes imposed by fires on properties of forest soils. Ecological implications of these changes are described. |  | Not specified |  | Not specified | Not specified |  | Not specified | Not specified | Electrical conductivity | Increased
Certini, 2005 | Química | No específico | CERTINI, G. (2005): Effects of fire on properties of forest soils: a review. Oecologia 143, 1-10 | NA |  |  |  | Not specified |  |  | Not specified | Not specified |  | Many physical, chemical, mineralogical, and biological soil properties can be affected by forest fires. The effects are chiefly a result of burn severity, which consists of peak temperatures and duration of the fire. Climate, vegetation, and topography of the burnt area control the resilience of the soil system; some fire-induced changes can even be permanent. Low to moderate severity fires, such as most of those prescribed in forest management, promote renovation of the dominant vegetation through elimination of undesired species and transient increase of pH and available nutrients. No irreversible ecosystem change occurs, but the enhancement of hydrophobicity can render the soil less able to soak up water and more prone to erosion. Severe fires, such as wildfires, generally have several negative effects on soil. They cause significant removal of organic matter, deterioration of both structure and porosity, considerable loss of nutrients through volatilisation, ash entrapment in smoke columns, leaching and erosion, and marked alteration of both quantity and specific composition ofmicrobial and soil-dwelling invertebrate communities. However, despite common perceptions, if plants succeed in promptly recolonising the burnt area, the pre-fire level of most properties can be recovered and even enhanced. This work is a review of the up-to-date literature dealing with changes imposed by fires on properties of forest soils. Ecological implications of these changes are described. |  | Not specified |  | Not specified | Not specified |  | Not specified | Not specified | pH | Increased
DeBano, 2000 | Física | No específico | DeBano, L.F., 2000. Teh role of fire and soil heating on water repellency in wildland environments: A review | NA |  |  |  | Not specified |  | lo to moderate | Moderate severity |  |  | This paper describes the heat transfer mechanisms operating as heat moves downward in the soil along steep temperature gradients during both wildfires and prescribed fires. The transfer of heat downward in the upper part of the soil is enhanced by the vaporization and movement of water and organic compounds. Available information on the changes in the chemistry of vaporized organic compounds is summarized and discussed. An operational theory describing the formation of a highly water repellent soil condition during fire is presented. The relationship between the formation of this fire-related watershed condition and subsequent surface runoff and erosion from wildland ecosystems is explored. Worldwide literature describing fire-induced water repellency is reviewed and summarized |  | Not specified |  |  | Not specified |  |  |  | SWR | Increased
Gonzales-Pérez, 2004 | Biológica | No específico | J.A. González-Pérez, F.J. González-Vila, G. Almendros, H. Knicker. 2004. The effect of fire on soil organic matter—a review Environ. Int., 30 (6), pp. 855-870 | NA |  |  |  | Not specified | [5 empty] | The extent of the soil organic carbon pool doubles that present in the atmosphere and is about two to three times greater than that accumulated in living organisms in all Earth’s terrestrial ecosystems. In such a scenario, one of the several ecological and environmental impacts of fires is that biomass burning is a significant source of greenhouse gases responsible for global warming. Nevertheless, the oxidation of biomass is usually incomplete and a range of pyrolysis compounds and particulate organic matter (OM) in aerosols are produced simultaneously to the thermal modification of pre-existing C forms in soil. These changes lead to the evolution of the OM to ‘‘pyromorphic humus’’, composed by rearranged macromolecular substances of weak colloidal properties and an enhanced resistance against chemical and biological degradation. Hence the occurrence of fires in both undisturbed and agricultural ecosystems may produce long-lasting effects on soils’ OM composition and dynamics. Due to the large extent of the C pool in soils, small deviations in the different C forms may also have a significant effect in the global C balance and consequently on climate change. This paper reviews the effect of forest fires on the quantity and quality of soils’ OM. It is focused mainly on the most stable pool of soil C; i.e., that having a large residence time, composed of free lipids, colloidal fractions, including humic acids (HA) and fulvic acids (FA), and other resilient forms. The main transformations exerted by fire on soil humus include the accumulation of new particulate C forms highly resistant to oxidation and biological degradation including the socalled ‘‘black carbon’’ (BC). Controversial environmental implications of such processes, specifically in the stabilisation of C in soil and their bearing on the global C cycle are discussed. |  | Not specified |  |  | Not specified |  |  |  | SOM | Decreased
Nave et al., 2011 | Química | No específico | Nave, L.E., Vance, E.D., Swanston, C.W., Curtis, P.S., 2011. Fire effects on temperate forest soil C and N storage. Ecol. Appl. 21 (4), 1189–1201. | NA | Temperate |  |  | Forest | [5 empty] | Temperate forest soils store globally significant amounts of carbon (C) and nitrogen (N). Understanding how soil pools of these two elements change in response to disturbance and management is critical to maintaining ecosystem services such as forest productivity, greenhouse gas mitigation, and water resource protection. Fire is one of the principal disturbances acting on forest soil C and N storage and is also the subject of enormous management efforts. In the present article, we use meta-analysis to quantify fire effects on temperate forest soil C and N storage. Across a combined total of 468 soil C and N response ratios from 57 publications (concentrations and pool sizes), fire had significant overall effects on soil C (-26%) and soil N (-22%). The impacts of fire on forest floors were significantly different from its effects on mineral soils. Fires reduced forest floor C and N storage (pool sizes only) by an average of 59% and 50%, respectively, but the concentrations of these two elements did not change. Prescribed fires caused smaller reductions in forest floor C and N storage (-46% and -35%) than wildfires (-67% and -69%), and the presence of hardwoods also mitigated fire impacts. Burned forest floors recovered their C and N pools in an average of 128 and 103 years, respectively. Among mineral soils, there were no significant changes in C or N storage, but C and N concentrations declined significantly (-11% and -12%, respectively). Mineral soil C and N concentrations were significantly affected by fire type, with no change following prescribed burns, but significant reductions in response to wildfires. Geographic variation in fire effects on mineral soil C and N storage underscores the need for region-specific fire management plans, and the role of fire type in mediating C and N shifts (especially in the forest floor) indicates that averting wildfires through prescribed burning is desirable from a soils perspective |  | Not specified |  |  | Not specified |  |  |  | TC | Decreased
Nave et al., 2011 | Química | No específico | Nave, L.E., Vance, E.D., Swanston, C.W., Curtis, P.S., 2011. Fire effects on temperate forest soil C and N storage. Ecol. Appl. 21 (4), 1189–1201. | NA | Temperate |  |  | Forest | [5 empty] | Temperate forest soils store globally significant amounts of carbon (C) and nitrogen (N). Understanding how soil pools of these two elements change in response to disturbance and management is critical to maintaining ecosystem services such as forest productivity, greenhouse gas mitigation, and water resource protection. Fire is one of the principal disturbances acting on forest soil C and N storage and is also the subject of enormous management efforts. In the present article, we use meta-analysis to quantify fire effects on temperate forest soil C and N storage. Across a combined total of 468 soil C and N response ratios from 57 publications (concentrations and pool sizes), fire had significant overall effects on soil C (-26%) and soil N (-22%). The impacts of fire on forest floors were significantly different from its effects on mineral soils. Fires reduced forest floor C and N storage (pool sizes only) by an average of 59% and 50%, respectively, but the concentrations of these two elements did not change. Prescribed fires caused smaller reductions in forest floor C and N storage (-46% and -35%) than wildfires (-67% and -69%), and the presence of hardwoods also mitigated fire impacts. Burned forest floors recovered their C and N pools in an average of 128 and 103 years, respectively. Among mineral soils, there were no significant changes in C or N storage, but C and N concentrations declined significantly (-11% and -12%, respectively). Mineral soil C and N concentrations were significantly affected by fire type, with no change following prescribed burns, but significant reductions in response to wildfires. Geographic variation in fire effects on mineral soil C and N storage underscores the need for region-specific fire management plans, and the role of fire type in mediating C and N shifts (especially in the forest floor) indicates that averting wildfires through prescribed burning is desirable from a soils perspective |  | Not specified |  |  | Not specified |  |  |  | TN | Decreased
Dicen et al., 2020 | Biológica | No específico | Dicen, F.P., Rallos, R.,V., Labides, J.L.R., Navarrete. I-A. 2020. Vulnerability of soil organic matter to microbial decomposition and a consequence of burning. Biogeochemistry 150:123-137. | Filipinas | Tropical de sabana | Aw | Sugar cane | Agricultural land |  | 400 °c | Moderate severity | 0-20 cm |  | Ecosystem fires are stochastic and anthropogenic phenomena that affect critical soil processes. Nevertheless, environmental managers, policy-makers, and even scientists have often overlooked the induced transformations that fire does to soil organic matter (SOM), which sustains an ecosystem’s overall health. Here, we investigated the effects of simulated fire conditions on bulk SOM, water-extractable organic matter (WEOM), and vulnerability to microbial degradation. Sequential thermal decomposition experiments were carried out to investigate the effect of increasing temperature on C, N, d13C, and d15N of bulk SOM and WEOM. A microbial decomposition experiment was also done to determine the effects of burning on SOM degradability. Intermediate-intensityburns caused significant decreases in C and N concentrations in soils, as well as alterations in bulk SOM and WEOM properties. Conversely, the effects of low-intensity burns were less apparent in terms of bulk SOM content and stable C and N isotope composition. However, the results of the microbial decomposition experiment revealed that low-intensity burning resulted in elevated CO2 emission that were significantly correlated with C concentration, d13C values, and the C/N ratio of WEOM. These results provide evidence that low-intensity burning can have important consequences for soils, altering its organic components and releasing significant amounts of greenhouse gases. Thus, particular focus must be given to managing ecosystem fires and evaluating their impacts, especially because fire is still widely used in agriculture and forest management with frequency projected to increase in the coming years. | Long exposure of soils to heat resulted in critical changes to SOM. Throug simulated burning, we found that intermediate intensity burns caused sifnifican decreases in bulk C and N concentration, with soil C decomposing at a faster rate than N, with this effect disminishing in low intensity burns. However, analyisis of WEOM extracted from burnt soils revealed that bulk losses did not capture the effecto of burning on more active SOM fractions. The WEOM extracted from soils subjected to los intensity burn had the hihest C concentration. This indicates that while a lower tempearture did not readily mineralize SO; it resulted i nthe release of more biodegradable compounds to the soil solution as evidence by the enriched stable isotopic values. Throuhg the mi microbial decomposition experiment, we have also shown that low intensity burning resulted i nthe highest CO2 emission fromthe soils,, which was highly correlated with the properties of WEOM. Therefore, despite not causin significant losses in C and N concentration, low intensity fires can leave SOM more vulnerable to microbial degradation. | Not specified |  | 14 030 49.600 N, 120 380 46.100E | clay loam |  |  |  | SOM quality | Changed
Dicen et al., 2020 | Biológica | No específico | Dicen, F.P., Rallos, R.,V., Labides, J.L.R., Navarrete. I-A. 2020. Vulnerability of soil organic matter to microbial decomposition and a consequence of burning. Biogeochemistry 150:123-137. | Filipinas | Tropical de sabana | Aw | Sugar cane | Agricultural land |  | 400 °c | Low severity | 0-20 cm |  | Ecosystem fires are stochastic and anthropogenic phenomena that affect critical soil processes. Nevertheless, environmental managers, policy-makers, and even scientists have often overlooked the induced transformations that fire does to soil organic matter (SOM), which sustains an ecosystem’s overall health. Here, we investigated the effects of simulated fire conditions on bulk SOM, water-extractable organic matter (WEOM), and vulnerability to microbial degradation. Sequential thermal decomposition experiments were carried out to investigate the effect of increasing temperature on C, N, d13C, and d15N of bulk SOM and WEOM. A microbial decomposition experiment was also done to determine the effects of burning on SOM degradability. Intermediate-intensityburns caused significant decreases in C and N concentrations in soils, as well as alterations in bulk SOM and WEOM properties. Conversely, the effects of low-intensity burns were less apparent in terms of bulk SOM content and stable C and N isotope composition. However, the results of the microbial decomposition experiment revealed that low-intensity burning resulted in elevated CO2 emission that were significantly correlated with C concentration, d13C values, and the C/N ratio of WEOM. These results provide evidence that low-intensity burning can have important consequences for soils, altering its organic components and releasing significant amounts of greenhouse gases. Thus, particular focus must be given to managing ecosystem fires and evaluating their impacts, especially because fire is still widely used in agriculture and forest management with frequency projected to increase in the coming years. | Long exposure of soils to heat resulted in critical changes to SOM. Throug simulated burning, we found that intermediate intensity burns caused sifnifican decreases in bulk C and N concentration, with soil C decomposing at a faster rate than N, with this effect disminishing in low intensity burns. However, analyisis of WEOM extracted from burnt soils revealed that bulk losses did not capture the effecto of burning on more active SOM fractions. The WEOM extracted from soils subjected to los intensity burn had the hihest C concentration. This indicates that while a lower tempearture did not readily mineralize SO; it resulted i nthe release of more biodegradable compounds to the soil solution as evidence by the enriched stable isotopic values. Throuhg the mi microbial decomposition experiment, we have also shown that low intensity burning resulted i nthe highest CO2 emission fromthe soils,, which was highly correlated with the properties of WEOM. Therefore, despite not causin significant losses in C and N concentration, low intensity fires can leave SOM more vulnerable to microbial degradation. | Not specified |  | 14 030 49.600 N, 120 380 46.100E | clay loam |  |  |  | SOM quality | Changed
Dicen et al., 2020 | Biológica | No específico | Dicen, F.P., Rallos, R.,V., Labides, J.L.R., Navarrete. I-A. 2020. Vulnerability of soil organic matter to microbial decomposition and a consequence of burning. Biogeochemistry 150:123-137. | Filipinas | Tropical de sabana | Aw | Sugar cane | Agricultural land |  | 400 °c | Moderate severity | 0-20 cm |  | Ecosystem fires are stochastic and anthropogenic phenomena that affect critical soil processes. Nevertheless, environmental managers, policy-makers, and even scientists have often overlooked the induced transformations that fire does to soil organic matter (SOM), which sustains an ecosystem’s overall health. Here, we investigated the effects of simulated fire conditions on bulk SOM, water-extractable organic matter (WEOM), and vulnerability to microbial degradation. Sequential thermal decomposition experiments were carried out to investigate the effect of increasing temperature on C, N, d13C, and d15N of bulk SOM and WEOM. A microbial decomposition experiment was also done to determine the effects of burning on SOM degradability. Intermediate-intensityburns caused significant decreases in C and N concentrations in soils, as well as alterations in bulk SOM and WEOM properties. Conversely, the effects of low-intensity burns were less apparent in terms of bulk SOM content and stable C and N isotope composition. However, the results of the microbial decomposition experiment revealed that low-intensity burning resulted in elevated CO2 emission that were significantly correlated with C concentration, d13C values, and the C/N ratio of WEOM. These results provide evidence that low-intensity burning can have important consequences for soils, altering its organic components and releasing significant amounts of greenhouse gases. Thus, particular focus must be given to managing ecosystem fires and evaluating their impacts, especially because fire is still widely used in agriculture and forest management with frequency projected to increase in the coming years. | Long exposure of soils to heat resulted in critical changes to SOM. Throug simulated burning, we found that intermediate intensity burns caused sifnifican decreases in bulk C and N concentration, with soil C decomposing at a faster rate than N, with this effect disminishing in low intensity burns. However, analyisis of WEOM extracted from burnt soils revealed that bulk losses did not capture the effecto of burning on more active SOM fractions. The WEOM extracted from soils subjected to los intensity burn had the hihest C concentration. This indicates that while a lower tempearture did not readily mineralize SO; it resulted i nthe release of more biodegradable compounds to the soil solution as evidence by the enriched stable isotopic values. Throuhg the mi microbial decomposition experiment, we have also shown that low intensity burning resulted i nthe highest CO2 emission fromthe soils,, which was highly correlated with the properties of WEOM. Therefore, despite not causin significant losses in C and N concentration, low intensity fires can leave SOM more vulnerable to microbial degradation. | Not specified |  | 14 590 29.100 N, 120 310 41.700 E | sandy clay loam |  |  |  | SOM quality | Changed
Dicen et al., 2020 | Biológica | No específico | Dicen, F.P., Rallos, R.,V., Labides, J.L.R., Navarrete. I-A. 2020. Vulnerability of soil organic matter to microbial decomposition and a consequence of burning. Biogeochemistry 150:123-137. | Filipinas | Tropical de sabana | Aw | Grassland | Grassland |  | 400 °c | Moderate severity | 0-20 cm |  | Ecosystem fires are stochastic and anthropogenic phenomena that affect critical soil processes. Nevertheless, environmental managers, policy-makers, and even scientists have often overlooked the induced transformations that fire does to soil organic matter (SOM), which sustains an ecosystem’s overall health. Here, we investigated the effects of simulated fire conditions on bulk SOM, water-extractable organic matter (WEOM), and vulnerability to microbial degradation. Sequential thermal decomposition experiments were carried out to investigate the effect of increasing temperature on C, N, d13C, and d15N of bulk SOM and WEOM. A microbial decomposition experiment was also done to determine the effects of burning on SOM degradability. Intermediate-intensityburns caused significant decreases in C and N concentrations in soils, as well as alterations in bulk SOM and WEOM properties. Conversely, the effects of low-intensity burns were less apparent in terms of bulk SOM content and stable C and N isotope composition. However, the results of the microbial decomposition experiment revealed that low-intensity burning resulted in elevated CO2 emission that were significantly correlated with C concentration, d13C values, and the C/N ratio of WEOM. These results provide evidence that low-intensity burning can have important consequences for soils, altering its organic components and releasing significant amounts of greenhouse gases. Thus, particular focus must be given to managing ecosystem fires and evaluating their impacts, especially because fire is still widely used in agriculture and forest management with frequency projected to increase in the coming years. | Long exposure of soils to heat resulted in critical changes to SOM. Throug simulated burning, we found that intermediate intensity burns caused sifnifican decreases in bulk C and N concentration, with soil C decomposing at a faster rate than N, with this effect disminishing in low intensity burns. However, analyisis of WEOM extracted from burnt soils revealed that bulk losses did not capture the effecto of burning on more active SOM fractions. The WEOM extracted from soils subjected to los intensity burn had the hihest C concentration. This indicates that while a lower tempearture did not readily mineralize SO; it resulted i nthe release of more biodegradable compounds to the soil solution as evidence by the enriched stable isotopic values. Throuhg the mi microbial decomposition experiment, we have also shown that low intensity burning resulted i nthe highest CO2 emission fromthe soils,, which was highly correlated with the properties of WEOM. Therefore, despite not causin significant losses in C and N concentration, low intensity fires can leave SOM more vulnerable to microbial degradation. | Not specified |  | 15 470 51.400 N, 120 480 55.300 E | Silty clay |  |  |  | SOM quality | Changed
Dicen et al., 2020 | Biológica | No específico | Dicen, F.P., Rallos, R.,V., Labides, J.L.R., Navarrete. I-A. 2020. Vulnerability of soil organic matter to microbial decomposition and a consequence of burning. Biogeochemistry 150:123-137. | Filipinas | Tropical de sabana | Aw | Shrubland | Shrubland |  | 400 °c | Moderate severity | 0-20 cm |  | Ecosystem fires are stochastic and anthropogenic phenomena that affect critical soil processes. Nevertheless, environmental managers, policy-makers, and even scientists have often overlooked the induced transformations that fire does to soil organic matter (SOM), which sustains an ecosystem’s overall health. Here, we investigated the effects of simulated fire conditions on bulk SOM, water-extractable organic matter (WEOM), and vulnerability to microbial degradation. Sequential thermal decomposition experiments were carried out to investigate the effect of increasing temperature on C, N, d13C, and d15N of bulk SOM and WEOM. A microbial decomposition experiment was also done to determine the effects of burning on SOM degradability. Intermediate-intensityburns caused significant decreases in C and N concentrations in soils, as well as alterations in bulk SOM and WEOM properties. Conversely, the effects of low-intensity burns were less apparent in terms of bulk SOM content and stable C and N isotope composition. However, the results of the microbial decomposition experiment revealed that low-intensity burning resulted in elevated CO2 emission that were significantly correlated with C concentration, d13C values, and the C/N ratio of WEOM. These results provide evidence that low-intensity burning can have important consequences for soils, altering its organic components and releasing significant amounts of greenhouse gases. Thus, particular focus must be given to managing ecosystem fires and evaluating their impacts, especially because fire is still widely used in agriculture and forest management with frequency projected to increase in the coming years. | Long exposure of soils to heat resulted in critical changes to SOM. Throug simulated burning, we found that intermediate intensity burns caused sifnifican decreases in bulk C and N concentration, with soil C decomposing at a faster rate than N, with this effect disminishing in low intensity burns. However, analyisis of WEOM extracted from burnt soils revealed that bulk losses did not capture the effecto of burning on more active SOM fractions. The WEOM extracted from soils subjected to los intensity burn had the hihest C concentration. This indicates that while a lower tempearture did not readily mineralize SO; it resulted i nthe release of more biodegradable compounds to the soil solution as evidence by the enriched stable isotopic values. Throuhg the mi microbial decomposition experiment, we have also shown that low intensity burning resulted i nthe highest CO2 emission fromthe soils,, which was highly correlated with the properties of WEOM. Therefore, despite not causin significant losses in C and N concentration, low intensity fires can leave SOM more vulnerable to microbial degradation. | Not specified |  | 15 480 13.200 N, 120 480 21.300 E | Silty clay |  |  |  | SOM quality | Changed
Dicen et al., 2020 | Biológica | No específico | Dicen, F.P., Rallos, R.,V., Labides, J.L.R., Navarrete. I-A. 2020. Vulnerability of soil organic matter to microbial decomposition and a consequence of burning. Biogeochemistry 150:123-137. | Filipinas | Tropical de sabana | Aw | Sugar | Agricultural land |  | 400 °c | Low severity | 0-20 cm |  | Ecosystem fires are stochastic and anthropogenic phenomena that affect critical soil processes. Nevertheless, environmental managers, policy-makers, and even scientists have often overlooked the induced transformations that fire does to soil organic matter (SOM), which sustains an ecosystem’s overall health. Here, we investigated the effects of simulated fire conditions on bulk SOM, water-extractable organic matter (WEOM), and vulnerability to microbial degradation. Sequential thermal decomposition experiments were carried out to investigate the effect of increasing temperature on C, N, d13C, and d15N of bulk SOM and WEOM. A microbial decomposition experiment was also done to determine the effects of burning on SOM degradability. Intermediate-intensityburns caused significant decreases in C and N concentrations in soils, as well as alterations in bulk SOM and WEOM properties. Conversely, the effects of low-intensity burns were less apparent in terms of bulk SOM content and stable C and N isotope composition. However, the results of the microbial decomposition experiment revealed that low-intensity burning resulted in elevated CO2 emission that were significantly correlated with C concentration, d13C values, and the C/N ratio of WEOM. These results provide evidence that low-intensity burning can have important consequences for soils, altering its organic components and releasing significant amounts of greenhouse gases. Thus, particular focus must be given to managing ecosystem fires and evaluating their impacts, especially because fire is still widely used in agriculture and forest management with frequency projected to increase in the coming years. | Long exposure of soils to heat resulted in critical changes to SOM. Throug simulated burning, we found that intermediate intensity burns caused sifnifican decreases in bulk C and N concentration, with soil C decomposing at a faster rate than N, with this effect disminishing in low intensity burns. However, analyisis of WEOM extracted from burnt soils revealed that bulk losses did not capture the effecto of burning on more active SOM fractions. The WEOM extracted from soils subjected to los intensity burn had the hihest C concentration. This indicates that while a lower tempearture did not readily mineralize SO; it resulted i nthe release of more biodegradable compounds to the soil solution as evidence by the enriched stable isotopic values. Throuhg the mi microbial decomposition experiment, we have also shown that low intensity burning resulted i nthe highest CO2 emission fromthe soils,, which was highly correlated with the properties of WEOM. Therefore, despite not causin significant losses in C and N concentration, low intensity fires can leave SOM more vulnerable to microbial degradation. | Not specified |  | 14 590 29.100 N, 120 310 41.700 E | sandy clay loam |  |  |  | SOM quality | Unchanged
Dicen et al., 2020 | Biológica | No específico | Dicen, F.P., Rallos, R.,V., Labides, J.L.R., Navarrete. I-A. 2020. Vulnerability of soil organic matter to microbial decomposition and a consequence of burning. Biogeochemistry 150:123-137. | Filipinas | Tropical de sabana | Aw | Grassland | Grassland |  | 400 °c | Low severity | 0-20 cm |  | Ecosystem fires are stochastic and anthropogenic phenomena that affect critical soil processes. Nevertheless, environmental managers, policy-makers, and even scientists have often overlooked the induced transformations that fire does to soil organic matter (SOM), which sustains an ecosystem’s overall health. Here, we investigated the effects of simulated fire conditions on bulk SOM, water-extractable organic matter (WEOM), and vulnerability to microbial degradation. Sequential thermal decomposition experiments were carried out to investigate the effect of increasing temperature on C, N, d13C, and d15N of bulk SOM and WEOM. A microbial decomposition experiment was also done to determine the effects of burning on SOM degradability. Intermediate-intensityburns caused significant decreases in C and N concentrations in soils, as well as alterations in bulk SOM and WEOM properties. Conversely, the effects of low-intensity burns were less apparent in terms of bulk SOM content and stable C and N isotope composition. However, the results of the microbial decomposition experiment revealed that low-intensity burning resulted in elevated CO2 emission that were significantly correlated with C concentration, d13C values, and the C/N ratio of WEOM. These results provide evidence that low-intensity burning can have important consequences for soils, altering its organic components and releasing significant amounts of greenhouse gases. Thus, particular focus must be given to managing ecosystem fires and evaluating their impacts, especially because fire is still widely used in agriculture and forest management with frequency projected to increase in the coming years. | Long exposure of soils to heat resulted in critical changes to SOM. Throug simulated burning, we found that intermediate intensity burns caused sifnifican decreases in bulk C and N concentration, with soil C decomposing at a faster rate than N, with this effect disminishing in low intensity burns. However, analyisis of WEOM extracted from burnt soils revealed that bulk losses did not capture the effecto of burning on more active SOM fractions. The WEOM extracted from soils subjected to los intensity burn had the hihest C concentration. This indicates that while a lower tempearture did not readily mineralize SO; it resulted i nthe release of more biodegradable compounds to the soil solution as evidence by the enriched stable isotopic values. Throuhg the mi microbial decomposition experiment, we have also shown that low intensity burning resulted i nthe highest CO2 emission fromthe soils,, which was highly correlated with the properties of WEOM. Therefore, despite not causin significant losses in C and N concentration, low intensity fires can leave SOM more vulnerable to microbial degradation. | Not specified |  | 15 470 51.400 N, 120 480 55.300 E | Silty clay |  |  |  | SOM quality | Unchanged
Dicen et al., 2020 | Biológica | No específico | Dicen, F.P., Rallos, R.,V., Labides, J.L.R., Navarrete. I-A. 2020. Vulnerability of soil organic matter to microbial decomposition and a consequence of burning. Biogeochemistry 150:123-137. | Filipinas | Tropical de sabana | Aw | Shrubland | Shrubland |  | 400 °c | Low severity | 0-20 cm |  | Ecosystem fires are stochastic and anthropogenic phenomena that affect critical soil processes. Nevertheless, environmental managers, policy-makers, and even scientists have often overlooked the induced transformations that fire does to soil organic matter (SOM), which sustains an ecosystem’s overall health. Here, we investigated the effects of simulated fire conditions on bulk SOM, water-extractable organic matter (WEOM), and vulnerability to microbial degradation. Sequential thermal decomposition experiments were carried out to investigate the effect of increasing temperature on C, N, d13C, and d15N of bulk SOM and WEOM. A microbial decomposition experiment was also done to determine the effects of burning on SOM degradability. Intermediate-intensityburns caused significant decreases in C and N concentrations in soils, as well as alterations in bulk SOM and WEOM properties. Conversely, the effects of low-intensity burns were less apparent in terms of bulk SOM content and stable C and N isotope composition. However, the results of the microbial decomposition experiment revealed that low-intensity burning resulted in elevated CO2 emission that were significantly correlated with C concentration, d13C values, and the C/N ratio of WEOM. These results provide evidence that low-intensity burning can have important consequences for soils, altering its organic components and releasing significant amounts of greenhouse gases. Thus, particular focus must be given to managing ecosystem fires and evaluating their impacts, especially because fire is still widely used in agriculture and forest management with frequency projected to increase in the coming years. | Long exposure of soils to heat resulted in critical changes to SOM. Throug simulated burning, we found that intermediate intensity burns caused sifnifican decreases in bulk C and N concentration, with soil C decomposing at a faster rate than N, with this effect disminishing in low intensity burns. However, analyisis of WEOM extracted from burnt soils revealed that bulk losses did not capture the effecto of burning on more active SOM fractions. The WEOM extracted from soils subjected to los intensity burn had the hihest C concentration. This indicates that while a lower tempearture did not readily mineralize SO; it resulted i nthe release of more biodegradable compounds to the soil solution as evidence by the enriched stable isotopic values. Throuhg the mi microbial decomposition experiment, we have also shown that low intensity burning resulted i nthe highest CO2 emission fromthe soils,, which was highly correlated with the properties of WEOM. Therefore, despite not causin significant losses in C and N concentration, low intensity fires can leave SOM more vulnerable to microbial degradation. | Not specified |  | 15 480 13.200 N, 120 480 21.300 E | Silty clay |  |  |  | SOM quality | Unchanged
Dicen et al., 2020 | Química | No específico | Dicen, F.P., Rallos, R.,V., Labides, J.L.R., Navarrete. I-A. 2020. Vulnerability of soil organic matter to microbial decomposition and a consequence of burning. Biogeochemistry 150:123-137. | Filipinas | Tropical de sabana | Aw | Sugar 2 | Agricultural land |  | 400 °c | Low severity | 0-20 cm |  | Ecosystem fires are stochastic and anthropogenic phenomena that affect critical soil processes. Nevertheless, environmental managers, policy-makers, and even scientists have often overlooked the induced transformations that fire does to soil organic matter (SOM), which sustains an ecosystem’s overall health. Here, we investigated the effects of simulated fire conditions on bulk SOM, water-extractable organic matter (WEOM), and vulnerability to microbial degradation. Sequential thermal decomposition experiments were carried out to investigate the effect of increasing temperature on C, N, d13C, and d15N of bulk SOM and WEOM. A microbial decomposition experiment was also done to determine the effects of burning on SOM degradability. Intermediate-intensityburns caused significant decreases in C and N concentrations in soils, as well as alterations in bulk SOM and WEOM properties. Conversely, the effects of low-intensity burns were less apparent in terms of bulk SOM content and stable C and N isotope composition. However, the results of the microbial decomposition experiment revealed that low-intensity burning resulted in elevated CO2 emission that were significantly correlated with C concentration, d13C values, and the C/N ratio of WEOM. These results provide evidence that low-intensity burning can have important consequences for soils, altering its organic components and releasing significant amounts of greenhouse gases. Thus, particular focus must be given to managing ecosystem fires and evaluating their impacts, especially because fire is still widely used in agriculture and forest management with frequency projected to increase in the coming years. | Long exposure of soils to heat resulted in critical changes to SOM. Throug simulated burning, we found that intermediate intensity burns caused sifnifican decreases in bulk C and N concentration, with soil C decomposing at a faster rate than N, with this effect disminishing in low intensity burns. However, analyisis of WEOM extracted from burnt soils revealed that bulk losses did not capture the effecto of burning on more active SOM fractions. The WEOM extracted from soils subjected to los intensity burn had the hihest C concentration. This indicates that while a lower tempearture did not readily mineralize SO; it resulted i nthe release of more biodegradable compounds to the soil solution as evidence by the enriched stable isotopic values. Throuhg the mi microbial decomposition experiment, we have also shown that low intensity burning resulted i nthe highest CO2 emission fromthe soils,, which was highly correlated with the properties of WEOM. Therefore, despite not causin significant losses in C and N concentration, low intensity fires can leave SOM more vulnerable to microbial degradation. | Not specified |  | 14 030 49.600 N, 120 380 46.100E | clay loam |  |  |  | C/N ratio | Increased
Dicen et al., 2020 | Química | No específico | Dicen, F.P., Rallos, R.,V., Labides, J.L.R., Navarrete. I-A. 2020. Vulnerability of soil organic matter to microbial decomposition and a consequence of burning. Biogeochemistry 150:123-137. | Filipinas | Tropical de sabana | Aw | Grassland | Grassland |  | 400 °c | Low severity | 0-20 cm |  | Ecosystem fires are stochastic and anthropogenic phenomena that affect critical soil processes. Nevertheless, environmental managers, policy-makers, and even scientists have often overlooked the induced transformations that fire does to soil organic matter (SOM), which sustains an ecosystem’s overall health. Here, we investigated the effects of simulated fire conditions on bulk SOM, water-extractable organic matter (WEOM), and vulnerability to microbial degradation. Sequential thermal decomposition experiments were carried out to investigate the effect of increasing temperature on C, N, d13C, and d15N of bulk SOM and WEOM. A microbial decomposition experiment was also done to determine the effects of burning on SOM degradability. Intermediate-intensityburns caused significant decreases in C and N concentrations in soils, as well as alterations in bulk SOM and WEOM properties. Conversely, the effects of low-intensity burns were less apparent in terms of bulk SOM content and stable C and N isotope composition. However, the results of the microbial decomposition experiment revealed that low-intensity burning resulted in elevated CO2 emission that were significantly correlated with C concentration, d13C values, and the C/N ratio of WEOM. These results provide evidence that low-intensity burning can have important consequences for soils, altering its organic components and releasing significant amounts of greenhouse gases. Thus, particular focus must be given to managing ecosystem fires and evaluating their impacts, especially because fire is still widely used in agriculture and forest management with frequency projected to increase in the coming years. | Long exposure of soils to heat resulted in critical changes to SOM. Throug simulated burning, we found that intermediate intensity burns caused sifnifican decreases in bulk C and N concentration, with soil C decomposing at a faster rate than N, with this effect disminishing in low intensity burns. However, analyisis of WEOM extracted from burnt soils revealed that bulk losses did not capture the effecto of burning on more active SOM fractions. The WEOM extracted from soils subjected to los intensity burn had the hihest C concentration. This indicates that while a lower tempearture did not readily mineralize SO; it resulted i nthe release of more biodegradable compounds to the soil solution as evidence by the enriched stable isotopic values. Throuhg the mi microbial decomposition experiment, we have also shown that low intensity burning resulted i nthe highest CO2 emission fromthe soils,, which was highly correlated with the properties of WEOM. Therefore, despite not causin significant losses in C and N concentration, low intensity fires can leave SOM more vulnerable to microbial degradation. | Not specified |  | 15 470 51.400 N, 120 480 55.300 E | Silty clay |  |  |  | C/N ratio | Increased
Dicen et al., 2020 | Química | No específico | Dicen, F.P., Rallos, R.,V., Labides, J.L.R., Navarrete. I-A. 2020. Vulnerability of soil organic matter to microbial decomposition and a consequence of burning. Biogeochemistry 150:123-137. | Filipinas | Tropical de sabana | Aw | Shrubland | Shrubland |  | 400 °c | Low severity | 0-20 cm |  | Ecosystem fires are stochastic and anthropogenic phenomena that affect critical soil processes. Nevertheless, environmental managers, policy-makers, and even scientists have often overlooked the induced transformations that fire does to soil organic matter (SOM), which sustains an ecosystem’s overall health. Here, we investigated the effects of simulated fire conditions on bulk SOM, water-extractable organic matter (WEOM), and vulnerability to microbial degradation. Sequential thermal decomposition experiments were carried out to investigate the effect of increasing temperature on C, N, d13C, and d15N of bulk SOM and WEOM. A microbial decomposition experiment was also done to determine the effects of burning on SOM degradability. Intermediate-intensityburns caused significant decreases in C and N concentrations in soils, as well as alterations in bulk SOM and WEOM properties. Conversely, the effects of low-intensity burns were less apparent in terms of bulk SOM content and stable C and N isotope composition. However, the results of the microbial decomposition experiment revealed that low-intensity burning resulted in elevated CO2 emission that were significantly correlated with C concentration, d13C values, and the C/N ratio of WEOM. These results provide evidence that low-intensity burning can have important consequences for soils, altering its organic components and releasing significant amounts of greenhouse gases. Thus, particular focus must be given to managing ecosystem fires and evaluating their impacts, especially because fire is still widely used in agriculture and forest management with frequency projected to increase in the coming years. | Long exposure of soils to heat resulted in critical changes to SOM. Throug simulated burning, we found that intermediate intensity burns caused sifnifican decreases in bulk C and N concentration, with soil C decomposing at a faster rate than N, with this effect disminishing in low intensity burns. However, analyisis of WEOM extracted from burnt soils revealed that bulk losses did not capture the effecto of burning on more active SOM fractions. The WEOM extracted from soils subjected to los intensity burn had the hihest C concentration. This indicates that while a lower tempearture did not readily mineralize SO; it resulted i nthe release of more biodegradable compounds to the soil solution as evidence by the enriched stable isotopic values. Throuhg the mi microbial decomposition experiment, we have also shown that low intensity burning resulted i nthe highest CO2 emission fromthe soils,, which was highly correlated with the properties of WEOM. Therefore, despite not causin significant losses in C and N concentration, low intensity fires can leave SOM more vulnerable to microbial degradation. | Not specified |  | 15 480 13.200 N, 120 480 21.300 E | Silty clay |  |  |  | C/N ratio | Increased
Dicen et al., 2020 | Química | No específico | Dicen, F.P., Rallos, R.,V., Labides, J.L.R., Navarrete. I-A. 2020. Vulnerability of soil organic matter to microbial decomposition and a consequence of burning. Biogeochemistry 150:123-137. | Filipinas | Tropical de sabana | Aw | Sugar 2 | Agricultural land |  | 400 °c | Moderate severity | 0-20 cm |  | Ecosystem fires are stochastic and anthropogenic phenomena that affect critical soil processes. Nevertheless, environmental managers, policy-makers, and even scientists have often overlooked the induced transformations that fire does to soil organic matter (SOM), which sustains an ecosystem’s overall health. Here, we investigated the effects of simulated fire conditions on bulk SOM, water-extractable organic matter (WEOM), and vulnerability to microbial degradation. Sequential thermal decomposition experiments were carried out to investigate the effect of increasing temperature on C, N, d13C, and d15N of bulk SOM and WEOM. A microbial decomposition experiment was also done to determine the effects of burning on SOM degradability. Intermediate-intensityburns caused significant decreases in C and N concentrations in soils, as well as alterations in bulk SOM and WEOM properties. Conversely, the effects of low-intensity burns were less apparent in terms of bulk SOM content and stable C and N isotope composition. However, the results of the microbial decomposition experiment revealed that low-intensity burning resulted in elevated CO2 emission that were significantly correlated with C concentration, d13C values, and the C/N ratio of WEOM. These results provide evidence that low-intensity burning can have important consequences for soils, altering its organic components and releasing significant amounts of greenhouse gases. Thus, particular focus must be given to managing ecosystem fires and evaluating their impacts, especially because fire is still widely used in agriculture and forest management with frequency projected to increase in the coming years. | Long exposure of soils to heat resulted in critical changes to SOM. Throug simulated burning, we found that intermediate intensity burns caused sifnifican decreases in bulk C and N concentration, with soil C decomposing at a faster rate than N, with this effect disminishing in low intensity burns. However, analyisis of WEOM extracted from burnt soils revealed that bulk losses did not capture the effecto of burning on more active SOM fractions. The WEOM extracted from soils subjected to los intensity burn had the hihest C concentration. This indicates that while a lower tempearture did not readily mineralize SO; it resulted i nthe release of more biodegradable compounds to the soil solution as evidence by the enriched stable isotopic values. Throuhg the mi microbial decomposition experiment, we have also shown that low intensity burning resulted i nthe highest CO2 emission fromthe soils,, which was highly correlated with the properties of WEOM. Therefore, despite not causin significant losses in C and N concentration, low intensity fires can leave SOM more vulnerable to microbial degradation. | Not specified |  | 14 030 49.600 N, 120 380 46.100E | clay loam |  |  |  | C/N ratio | Decreased
Dicen et al., 2020 | Química | No específico | Dicen, F.P., Rallos, R.,V., Labides, J.L.R., Navarrete. I-A. 2020. Vulnerability of soil organic matter to microbial decomposition and a consequence of burning. Biogeochemistry 150:123-137. | Filipinas | Tropical de sabana | Aw | Sugar | Agricultural land |  | 400 °c | Moderate severity | 0-20 cm |  | Ecosystem fires are stochastic and anthropogenic phenomena that affect critical soil processes. Nevertheless, environmental managers, policy-makers, and even scientists have often overlooked the induced transformations that fire does to soil organic matter (SOM), which sustains an ecosystem’s overall health. Here, we investigated the effects of simulated fire conditions on bulk SOM, water-extractable organic matter (WEOM), and vulnerability to microbial degradation. Sequential thermal decomposition experiments were carried out to investigate the effect of increasing temperature on C, N, d13C, and d15N of bulk SOM and WEOM. A microbial decomposition experiment was also done to determine the effects of burning on SOM degradability. Intermediate-intensityburns caused significant decreases in C and N concentrations in soils, as well as alterations in bulk SOM and WEOM properties. Conversely, the effects of low-intensity burns were less apparent in terms of bulk SOM content and stable C and N isotope composition. However, the results of the microbial decomposition experiment revealed that low-intensity burning resulted in elevated CO2 emission that were significantly correlated with C concentration, d13C values, and the C/N ratio of WEOM. These results provide evidence that low-intensity burning can have important consequences for soils, altering its organic components and releasing significant amounts of greenhouse gases. Thus, particular focus must be given to managing ecosystem fires and evaluating their impacts, especially because fire is still widely used in agriculture and forest management with frequency projected to increase in the coming years. | Long exposure of soils to heat resulted in critical changes to SOM. Throug simulated burning, we found that intermediate intensity burns caused sifnifican decreases in bulk C and N concentration, with soil C decomposing at a faster rate than N, with this effect disminishing in low intensity burns. However, analyisis of WEOM extracted from burnt soils revealed that bulk losses did not capture the effecto of burning on more active SOM fractions. The WEOM extracted from soils subjected to los intensity burn had the hihest C concentration. This indicates that while a lower tempearture did not readily mineralize SO; it resulted i nthe release of more biodegradable compounds to the soil solution as evidence by the enriched stable isotopic values. Throuhg the mi microbial decomposition experiment, we have also shown that low intensity burning resulted i nthe highest CO2 emission fromthe soils,, which was highly correlated with the properties of WEOM. Therefore, despite not causin significant losses in C and N concentration, low intensity fires can leave SOM more vulnerable to microbial degradation. | Not specified |  | 14 590 29.100 N, 120 310 41.700 E | sandy clay loam |  |  |  | C/N ratio | Decreased
Dicen et al., 2020 | Química | No específico | Dicen, F.P., Rallos, R.,V., Labides, J.L.R., Navarrete. I-A. 2020. Vulnerability of soil organic matter to microbial decomposition and a consequence of burning. Biogeochemistry 150:123-137. | Filipinas | Tropical de sabana | Aw | Grassland | Grassland |  | 400 °c | Moderate severity | 0-20 cm |  | Ecosystem fires are stochastic and anthropogenic phenomena that affect critical soil processes. Nevertheless, environmental managers, policy-makers, and even scientists have often overlooked the induced transformations that fire does to soil organic matter (SOM), which sustains an ecosystem’s overall health. Here, we investigated the effects of simulated fire conditions on bulk SOM, water-extractable organic matter (WEOM), and vulnerability to microbial degradation. Sequential thermal decomposition experiments were carried out to investigate the effect of increasing temperature on C, N, d13C, and d15N of bulk SOM and WEOM. A microbial decomposition experiment was also done to determine the effects of burning on SOM degradability. Intermediate-intensityburns caused significant decreases in C and N concentrations in soils, as well as alterations in bulk SOM and WEOM properties. Conversely, the effects of low-intensity burns were less apparent in terms of bulk SOM content and stable C and N isotope composition. However, the results of the microbial decomposition experiment revealed that low-intensity burning resulted in elevated CO2 emission that were significantly correlated with C concentration, d13C values, and the C/N ratio of WEOM. These results provide evidence that low-intensity burning can have important consequences for soils, altering its organic components and releasing significant amounts of greenhouse gases. Thus, particular focus must be given to managing ecosystem fires and evaluating their impacts, especially because fire is still widely used in agriculture and forest management with frequency projected to increase in the coming years. | Long exposure of soils to heat resulted in critical changes to SOM. Throug simulated burning, we found that intermediate intensity burns caused sifnifican decreases in bulk C and N concentration, with soil C decomposing at a faster rate than N, with this effect disminishing in low intensity burns. However, analyisis of WEOM extracted from burnt soils revealed that bulk losses did not capture the effecto of burning on more active SOM fractions. The WEOM extracted from soils subjected to los intensity burn had the hihest C concentration. This indicates that while a lower tempearture did not readily mineralize SO; it resulted i nthe release of more biodegradable compounds to the soil solution as evidence by the enriched stable isotopic values. Throuhg the mi microbial decomposition experiment, we have also shown that low intensity burning resulted i nthe highest CO2 emission fromthe soils,, which was highly correlated with the properties of WEOM. Therefore, despite not causin significant losses in C and N concentration, low intensity fires can leave SOM more vulnerable to microbial degradation. | Not specified |  | 15 470 51.400 N, 120 480 55.300 E | Silty clay |  |  |  | C/N ratio | Decreased
Dicen et al., 2020 | Química | No específico | Dicen, F.P., Rallos, R.,V., Labides, J.L.R., Navarrete. I-A. 2020. Vulnerability of soil organic matter to microbial decomposition and a consequence of burning. Biogeochemistry 150:123-137. | Filipinas | Tropical de sabana | Aw | Shrubland | Shrubland |  | 400 °c | Moderate severity | 0-20 cm |  | Ecosystem fires are stochastic and anthropogenic phenomena that affect critical soil processes. Nevertheless, environmental managers, policy-makers, and even scientists have often overlooked the induced transformations that fire does to soil organic matter (SOM), which sustains an ecosystem’s overall health. Here, we investigated the effects of simulated fire conditions on bulk SOM, water-extractable organic matter (WEOM), and vulnerability to microbial degradation. Sequential thermal decomposition experiments were carried out to investigate the effect of increasing temperature on C, N, d13C, and d15N of bulk SOM and WEOM. A microbial decomposition experiment was also done to determine the effects of burning on SOM degradability. Intermediate-intensityburns caused significant decreases in C and N concentrations in soils, as well as alterations in bulk SOM and WEOM properties. Conversely, the effects of low-intensity burns were less apparent in terms of bulk SOM content and stable C and N isotope composition. However, the results of the microbial decomposition experiment revealed that low-intensity burning resulted in elevated CO2 emission that were significantly correlated with C concentration, d13C values, and the C/N ratio of WEOM. These results provide evidence that low-intensity burning can have important consequences for soils, altering its organic components and releasing significant amounts of greenhouse gases. Thus, particular focus must be given to managing ecosystem fires and evaluating their impacts, especially because fire is still widely used in agriculture and forest management with frequency projected to increase in the coming years. | Long exposure of soils to heat resulted in critical changes to SOM. Throug simulated burning, we found that intermediate intensity burns caused sifnifican decreases in bulk C and N concentration, with soil C decomposing at a faster rate than N, with this effect disminishing in low intensity burns. However, analyisis of WEOM extracted from burnt soils revealed that bulk losses did not capture the effecto of burning on more active SOM fractions. The WEOM extracted from soils subjected to los intensity burn had the hihest C concentration. This indicates that while a lower tempearture did not readily mineralize SO; it resulted i nthe release of more biodegradable compounds to the soil solution as evidence by the enriched stable isotopic values. Throuhg the mi microbial decomposition experiment, we have also shown that low intensity burning resulted i nthe highest CO2 emission fromthe soils,, which was highly correlated with the properties of WEOM. Therefore, despite not causin significant losses in C and N concentration, low intensity fires can leave SOM more vulnerable to microbial degradation. | Not specified |  | 15 480 13.200 N, 120 480 21.300 E | Silty clay |  |  |  | C/N ratio | Decreased
Dicen et al., 2020 | Química | No específico | Dicen, F.P., Rallos, R.,V., Labides, J.L.R., Navarrete. I-A. 2020. Vulnerability of soil organic matter to microbial decomposition and a consequence of burning. Biogeochemistry 150:123-137. | Filipinas | Tropical de sabana | Aw | Sugar | Agricultural land |  | 400 °c | Low severity | 0-20 cm |  | Ecosystem fires are stochastic and anthropogenic phenomena that affect critical soil processes. Nevertheless, environmental managers, policy-makers, and even scientists have often overlooked the induced transformations that fire does to soil organic matter (SOM), which sustains an ecosystem’s overall health. Here, we investigated the effects of simulated fire conditions on bulk SOM, water-extractable organic matter (WEOM), and vulnerability to microbial degradation. Sequential thermal decomposition experiments were carried out to investigate the effect of increasing temperature on C, N, d13C, and d15N of bulk SOM and WEOM. A microbial decomposition experiment was also done to determine the effects of burning on SOM degradability. Intermediate-intensityburns caused significant decreases in C and N concentrations in soils, as well as alterations in bulk SOM and WEOM properties. Conversely, the effects of low-intensity burns were less apparent in terms of bulk SOM content and stable C and N isotope composition. However, the results of the microbial decomposition experiment revealed that low-intensity burning resulted in elevated CO2 emission that were significantly correlated with C concentration, d13C values, and the C/N ratio of WEOM. These results provide evidence that low-intensity burning can have important consequences for soils, altering its organic components and releasing significant amounts of greenhouse gases. Thus, particular focus must be given to managing ecosystem fires and evaluating their impacts, especially because fire is still widely used in agriculture and forest management with frequency projected to increase in the coming years. | Long exposure of soils to heat resulted in critical changes to SOM. Throug simulated burning, we found that intermediate intensity burns caused sifnifican decreases in bulk C and N concentration, with soil C decomposing at a faster rate than N, with this effect disminishing in low intensity burns. However, analyisis of WEOM extracted from burnt soils revealed that bulk losses did not capture the effecto of burning on more active SOM fractions. The WEOM extracted from soils subjected to los intensity burn had the hihest C concentration. This indicates that while a lower tempearture did not readily mineralize SO; it resulted i nthe release of more biodegradable compounds to the soil solution as evidence by the enriched stable isotopic values. Throuhg the mi microbial decomposition experiment, we have also shown that low intensity burning resulted i nthe highest CO2 emission fromthe soils,, which was highly correlated with the properties of WEOM. Therefore, despite not causin significant losses in C and N concentration, low intensity fires can leave SOM more vulnerable to microbial degradation. | Not specified |  | 14 590 29.100 N, 120 310 41.700 E | sandy clay loam |  |  |  | C/N ratio | Unchanged
Dicen et al., 2020 | Química | No específico | Dicen, F.P., Rallos, R.,V., Labides, J.L.R., Navarrete. I-A. 2020. Vulnerability of soil organic matter to microbial decomposition and a consequence of burning. Biogeochemistry 150:123-137. | Filipinas | Tropical de sabana | Aw | Sugar | Agricultural land |  | 400 °c | Low severity | 0-20 cm |  | Ecosystem fires are stochastic and anthropogenic phenomena that affect critical soil processes. Nevertheless, environmental managers, policy-makers, and even scientists have often overlooked the induced transformations that fire does to soil organic matter (SOM), which sustains an ecosystem’s overall health. Here, we investigated the effects of simulated fire conditions on bulk SOM, water-extractable organic matter (WEOM), and vulnerability to microbial degradation. Sequential thermal decomposition experiments were carried out to investigate the effect of increasing temperature on C, N, d13C, and d15N of bulk SOM and WEOM. A microbial decomposition experiment was also done to determine the effects of burning on SOM degradability. Intermediate-intensityburns caused significant decreases in C and N concentrations in soils, as well as alterations in bulk SOM and WEOM properties. Conversely, the effects of low-intensity burns were less apparent in terms of bulk SOM content and stable C and N isotope composition. However, the results of the microbial decomposition experiment revealed that low-intensity burning resulted in elevated CO2 emission that were significantly correlated with C concentration, d13C values, and the C/N ratio of WEOM. These results provide evidence that low-intensity burning can have important consequences for soils, altering its organic components and releasing significant amounts of greenhouse gases. Thus, particular focus must be given to managing ecosystem fires and evaluating their impacts, especially because fire is still widely used in agriculture and forest management with frequency projected to increase in the coming years. | Long exposure of soils to heat resulted in critical changes to SOM. Throug simulated burning, we found that intermediate intensity burns caused sifnifican decreases in bulk C and N concentration, with soil C decomposing at a faster rate than N, with this effect disminishing in low intensity burns. However, analyisis of WEOM extracted from burnt soils revealed that bulk losses did not capture the effecto of burning on more active SOM fractions. The WEOM extracted from soils subjected to los intensity burn had the hihest C concentration. This indicates that while a lower tempearture did not readily mineralize SO; it resulted i nthe release of more biodegradable compounds to the soil solution as evidence by the enriched stable isotopic values. Throuhg the mi microbial decomposition experiment, we have also shown that low intensity burning resulted i nthe highest CO2 emission fromthe soils,, which was highly correlated with the properties of WEOM. Therefore, despite not causin significant losses in C and N concentration, low intensity fires can leave SOM more vulnerable to microbial degradation. | Not specified |  | 14 030 49.600 N, 120 380 46.100E | clay loam |  |  |  | TC | Increased
Dicen et al., 2020 | Química | No específico | Dicen, F.P., Rallos, R.,V., Labides, J.L.R., Navarrete. I-A. 2020. Vulnerability of soil organic matter to microbial decomposition and a consequence of burning. Biogeochemistry 150:123-137. | Filipinas | Tropical de sabana | Aw | Sugar | Agricultural land |  | 400 °c | Low severity | 0-20 cm |  | Ecosystem fires are stochastic and anthropogenic phenomena that affect critical soil processes. Nevertheless, environmental managers, policy-makers, and even scientists have often overlooked the induced transformations that fire does to soil organic matter (SOM), which sustains an ecosystem’s overall health. Here, we investigated the effects of simulated fire conditions on bulk SOM, water-extractable organic matter (WEOM), and vulnerability to microbial degradation. Sequential thermal decomposition experiments were carried out to investigate the effect of increasing temperature on C, N, d13C, and d15N of bulk SOM and WEOM. A microbial decomposition experiment was also done to determine the effects of burning on SOM degradability. Intermediate-intensityburns caused significant decreases in C and N concentrations in soils, as well as alterations in bulk SOM and WEOM properties. Conversely, the effects of low-intensity burns were less apparent in terms of bulk SOM content and stable C and N isotope composition. However, the results of the microbial decomposition experiment revealed that low-intensity burning resulted in elevated CO2 emission that were significantly correlated with C concentration, d13C values, and the C/N ratio of WEOM. These results provide evidence that low-intensity burning can have important consequences for soils, altering its organic components and releasing significant amounts of greenhouse gases. Thus, particular focus must be given to managing ecosystem fires and evaluating their impacts, especially because fire is still widely used in agriculture and forest management with frequency projected to increase in the coming years. | Long exposure of soils to heat resulted in critical changes to SOM. Throug simulated burning, we found that intermediate intensity burns caused sifnifican decreases in bulk C and N concentration, with soil C decomposing at a faster rate than N, with this effect disminishing in low intensity burns. However, analyisis of WEOM extracted from burnt soils revealed that bulk losses did not capture the effecto of burning on more active SOM fractions. The WEOM extracted from soils subjected to los intensity burn had the hihest C concentration. This indicates that while a lower tempearture did not readily mineralize SO; it resulted i nthe release of more biodegradable compounds to the soil solution as evidence by the enriched stable isotopic values. Throuhg the mi microbial decomposition experiment, we have also shown that low intensity burning resulted i nthe highest CO2 emission fromthe soils,, which was highly correlated with the properties of WEOM. Therefore, despite not causin significant losses in C and N concentration, low intensity fires can leave SOM more vulnerable to microbial degradation. | Not specified |  | 14 590 29.100 N, 120 310 41.700 E | sandy clay loam |  |  |  | TC | Increased
Dicen et al., 2020 | Química | No específico | Dicen, F.P., Rallos, R.,V., Labides, J.L.R., Navarrete. I-A. 2020. Vulnerability of soil organic matter to microbial decomposition and a consequence of burning. Biogeochemistry 150:123-137. | Filipinas | Tropical de sabana | Aw | Sugar | Agricultural land |  | 400 °c | Moderate severity | 0-20 cm |  | Ecosystem fires are stochastic and anthropogenic phenomena that affect critical soil processes. Nevertheless, environmental managers, policy-makers, and even scientists have often overlooked the induced transformations that fire does to soil organic matter (SOM), which sustains an ecosystem’s overall health. Here, we investigated the effects of simulated fire conditions on bulk SOM, water-extractable organic matter (WEOM), and vulnerability to microbial degradation. Sequential thermal decomposition experiments were carried out to investigate the effect of increasing temperature on C, N, d13C, and d15N of bulk SOM and WEOM. A microbial decomposition experiment was also done to determine the effects of burning on SOM degradability. Intermediate-intensityburns caused significant decreases in C and N concentrations in soils, as well as alterations in bulk SOM and WEOM properties. Conversely, the effects of low-intensity burns were less apparent in terms of bulk SOM content and stable C and N isotope composition. However, the results of the microbial decomposition experiment revealed that low-intensity burning resulted in elevated CO2 emission that were significantly correlated with C concentration, d13C values, and the C/N ratio of WEOM. These results provide evidence that low-intensity burning can have important consequences for soils, altering its organic components and releasing significant amounts of greenhouse gases. Thus, particular focus must be given to managing ecosystem fires and evaluating their impacts, especially because fire is still widely used in agriculture and forest management with frequency projected to increase in the coming years. | Long exposure of soils to heat resulted in critical changes to SOM. Throug simulated burning, we found that intermediate intensity burns caused sifnifican decreases in bulk C and N concentration, with soil C decomposing at a faster rate than N, with this effect disminishing in low intensity burns. However, analyisis of WEOM extracted from burnt soils revealed that bulk losses did not capture the effecto of burning on more active SOM fractions. The WEOM extracted from soils subjected to los intensity burn had the hihest C concentration. This indicates that while a lower tempearture did not readily mineralize SO; it resulted i nthe release of more biodegradable compounds to the soil solution as evidence by the enriched stable isotopic values. Throuhg the mi microbial decomposition experiment, we have also shown that low intensity burning resulted i nthe highest CO2 emission fromthe soils,, which was highly correlated with the properties of WEOM. Therefore, despite not causin significant losses in C and N concentration, low intensity fires can leave SOM more vulnerable to microbial degradation. | Not specified |  | 14 030 49.600 N, 120 380 46.100E | clay loam |  |  |  | TC | Decreased
Dicen et al., 2020 | Química | No específico | Dicen, F.P., Rallos, R.,V., Labides, J.L.R., Navarrete. I-A. 2020. Vulnerability of soil organic matter to microbial decomposition and a consequence of burning. Biogeochemistry 150:123-137. | Filipinas | Tropical de sabana | Aw | Sugar | Agricultural land |  | 400 °c | Moderate severity | 0-20 cm |  | Ecosystem fires are stochastic and anthropogenic phenomena that affect critical soil processes. Nevertheless, environmental managers, policy-makers, and even scientists have often overlooked the induced transformations that fire does to soil organic matter (SOM), which sustains an ecosystem’s overall health. Here, we investigated the effects of simulated fire conditions on bulk SOM, water-extractable organic matter (WEOM), and vulnerability to microbial degradation. Sequential thermal decomposition experiments were carried out to investigate the effect of increasing temperature on C, N, d13C, and d15N of bulk SOM and WEOM. A microbial decomposition experiment was also done to determine the effects of burning on SOM degradability. Intermediate-intensityburns caused significant decreases in C and N concentrations in soils, as well as alterations in bulk SOM and WEOM properties. Conversely, the effects of low-intensity burns were less apparent in terms of bulk SOM content and stable C and N isotope composition. However, the results of the microbial decomposition experiment revealed that low-intensity burning resulted in elevated CO2 emission that were significantly correlated with C concentration, d13C values, and the C/N ratio of WEOM. These results provide evidence that low-intensity burning can have important consequences for soils, altering its organic components and releasing significant amounts of greenhouse gases. Thus, particular focus must be given to managing ecosystem fires and evaluating their impacts, especially because fire is still widely used in agriculture and forest management with frequency projected to increase in the coming years. | Long exposure of soils to heat resulted in critical changes to SOM. Throug simulated burning, we found that intermediate intensity burns caused sifnifican decreases in bulk C and N concentration, with soil C decomposing at a faster rate than N, with this effect disminishing in low intensity burns. However, analyisis of WEOM extracted from burnt soils revealed that bulk losses did not capture the effecto of burning on more active SOM fractions. The WEOM extracted from soils subjected to los intensity burn had the hihest C concentration. This indicates that while a lower tempearture did not readily mineralize SO; it resulted i nthe release of more biodegradable compounds to the soil solution as evidence by the enriched stable isotopic values. Throuhg the mi microbial decomposition experiment, we have also shown that low intensity burning resulted i nthe highest CO2 emission fromthe soils,, which was highly correlated with the properties of WEOM. Therefore, despite not causin significant losses in C and N concentration, low intensity fires can leave SOM more vulnerable to microbial degradation. | Not specified |  | 14 590 29.100 N, 120 310 41.700 E | sandy clay loam |  |  |  | TC | Decreased
Dicen et al., 2020 | Química | No específico | Dicen, F.P., Rallos, R.,V., Labides, J.L.R., Navarrete. I-A. 2020. Vulnerability of soil organic matter to microbial decomposition and a consequence of burning. Biogeochemistry 150:123-137. | Filipinas | Tropical de sabana | Aw | Grassland | Grassland |  | 400 °c | Moderate severity | 0-20 cm |  | Ecosystem fires are stochastic and anthropogenic phenomena that affect critical soil processes. Nevertheless, environmental managers, policy-makers, and even scientists have often overlooked the induced transformations that fire does to soil organic matter (SOM), which sustains an ecosystem’s overall health. Here, we investigated the effects of simulated fire conditions on bulk SOM, water-extractable organic matter (WEOM), and vulnerability to microbial degradation. Sequential thermal decomposition experiments were carried out to investigate the effect of increasing temperature on C, N, d13C, and d15N of bulk SOM and WEOM. A microbial decomposition experiment was also done to determine the effects of burning on SOM degradability. Intermediate-intensityburns caused significant decreases in C and N concentrations in soils, as well as alterations in bulk SOM and WEOM properties. Conversely, the effects of low-intensity burns were less apparent in terms of bulk SOM content and stable C and N isotope composition. However, the results of the microbial decomposition experiment revealed that low-intensity burning resulted in elevated CO2 emission that were significantly correlated with C concentration, d13C values, and the C/N ratio of WEOM. These results provide evidence that low-intensity burning can have important consequences for soils, altering its organic components and releasing significant amounts of greenhouse gases. Thus, particular focus must be given to managing ecosystem fires and evaluating their impacts, especially because fire is still widely used in agriculture and forest management with frequency projected to increase in the coming years. | Long exposure of soils to heat resulted in critical changes to SOM. Throug simulated burning, we found that intermediate intensity burns caused sifnifican decreases in bulk C and N concentration, with soil C decomposing at a faster rate than N, with this effect disminishing in low intensity burns. However, analyisis of WEOM extracted from burnt soils revealed that bulk losses did not capture the effecto of burning on more active SOM fractions. The WEOM extracted from soils subjected to los intensity burn had the hihest C concentration. This indicates that while a lower tempearture did not readily mineralize SO; it resulted i nthe release of more biodegradable compounds to the soil solution as evidence by the enriched stable isotopic values. Throuhg the mi microbial decomposition experiment, we have also shown that low intensity burning resulted i nthe highest CO2 emission fromthe soils,, which was highly correlated with the properties of WEOM. Therefore, despite not causin significant losses in C and N concentration, low intensity fires can leave SOM more vulnerable to microbial degradation. | Not specified |  | 15 470 51.400 N, 120 480 55.300 E | Silty clay |  |  |  | TC | Decreased
Dicen et al., 2020 | Química | No específico | Dicen, F.P., Rallos, R.,V., Labides, J.L.R., Navarrete. I-A. 2020. Vulnerability of soil organic matter to microbial decomposition and a consequence of burning. Biogeochemistry 150:123-137. | Filipinas | Tropical de sabana | Aw | Shrubland | Shrubland |  | 400 °c | Moderate severity | 0-20 cm |  | Ecosystem fires are stochastic and anthropogenic phenomena that affect critical soil processes. Nevertheless, environmental managers, policy-makers, and even scientists have often overlooked the induced transformations that fire does to soil organic matter (SOM), which sustains an ecosystem’s overall health. Here, we investigated the effects of simulated fire conditions on bulk SOM, water-extractable organic matter (WEOM), and vulnerability to microbial degradation. Sequential thermal decomposition experiments were carried out to investigate the effect of increasing temperature on C, N, d13C, and d15N of bulk SOM and WEOM. A microbial decomposition experiment was also done to determine the effects of burning on SOM degradability. Intermediate-intensityburns caused significant decreases in C and N concentrations in soils, as well as alterations in bulk SOM and WEOM properties. Conversely, the effects of low-intensity burns were less apparent in terms of bulk SOM content and stable C and N isotope composition. However, the results of the microbial decomposition experiment revealed that low-intensity burning resulted in elevated CO2 emission that were significantly correlated with C concentration, d13C values, and the C/N ratio of WEOM. These results provide evidence that low-intensity burning can have important consequences for soils, altering its organic components and releasing significant amounts of greenhouse gases. Thus, particular focus must be given to managing ecosystem fires and evaluating their impacts, especially because fire is still widely used in agriculture and forest management with frequency projected to increase in the coming years. | Long exposure of soils to heat resulted in critical changes to SOM. Throug simulated burning, we found that intermediate intensity burns caused sifnifican decreases in bulk C and N concentration, with soil C decomposing at a faster rate than N, with this effect disminishing in low intensity burns. However, analyisis of WEOM extracted from burnt soils revealed that bulk losses did not capture the effecto of burning on more active SOM fractions. The WEOM extracted from soils subjected to los intensity burn had the hihest C concentration. This indicates that while a lower tempearture did not readily mineralize SO; it resulted i nthe release of more biodegradable compounds to the soil solution as evidence by the enriched stable isotopic values. Throuhg the mi microbial decomposition experiment, we have also shown that low intensity burning resulted i nthe highest CO2 emission fromthe soils,, which was highly correlated with the properties of WEOM. Therefore, despite not causin significant losses in C and N concentration, low intensity fires can leave SOM more vulnerable to microbial degradation. | Not specified |  | 15 480 13.200 N, 120 480 21.300 E | Silty clay |  |  |  | TC | Decreased
Dicen et al., 2020 | Química | No específico | Dicen, F.P., Rallos, R.,V., Labides, J.L.R., Navarrete. I-A. 2020. Vulnerability of soil organic matter to microbial decomposition and a consequence of burning. Biogeochemistry 150:123-137. | Filipinas | Tropical de sabana | Aw | Grassland | Grassland |  | 400 °c | Low severity | 0-20 cm |  | Ecosystem fires are stochastic and anthropogenic phenomena that affect critical soil processes. Nevertheless, environmental managers, policy-makers, and even scientists have often overlooked the induced transformations that fire does to soil organic matter (SOM), which sustains an ecosystem’s overall health. Here, we investigated the effects of simulated fire conditions on bulk SOM, water-extractable organic matter (WEOM), and vulnerability to microbial degradation. Sequential thermal decomposition experiments were carried out to investigate the effect of increasing temperature on C, N, d13C, and d15N of bulk SOM and WEOM. A microbial decomposition experiment was also done to determine the effects of burning on SOM degradability. Intermediate-intensityburns caused significant decreases in C and N concentrations in soils, as well as alterations in bulk SOM and WEOM properties. Conversely, the effects of low-intensity burns were less apparent in terms of bulk SOM content and stable C and N isotope composition. However, the results of the microbial decomposition experiment revealed that low-intensity burning resulted in elevated CO2 emission that were significantly correlated with C concentration, d13C values, and the C/N ratio of WEOM. These results provide evidence that low-intensity burning can have important consequences for soils, altering its organic components and releasing significant amounts of greenhouse gases. Thus, particular focus must be given to managing ecosystem fires and evaluating their impacts, especially because fire is still widely used in agriculture and forest management with frequency projected to increase in the coming years. | Long exposure of soils to heat resulted in critical changes to SOM. Throug simulated burning, we found that intermediate intensity burns caused sifnifican decreases in bulk C and N concentration, with soil C decomposing at a faster rate than N, with this effect disminishing in low intensity burns. However, analyisis of WEOM extracted from burnt soils revealed that bulk losses did not capture the effecto of burning on more active SOM fractions. The WEOM extracted from soils subjected to los intensity burn had the hihest C concentration. This indicates that while a lower tempearture did not readily mineralize SO; it resulted i nthe release of more biodegradable compounds to the soil solution as evidence by the enriched stable isotopic values. Throuhg the mi microbial decomposition experiment, we have also shown that low intensity burning resulted i nthe highest CO2 emission fromthe soils,, which was highly correlated with the properties of WEOM. Therefore, despite not causin significant losses in C and N concentration, low intensity fires can leave SOM more vulnerable to microbial degradation. | Not specified |  | 15 470 51.400 N, 120 480 55.300 E | Silty clay |  |  |  | TC | Unchanged
Dicen et al., 2020 | Química | No específico | Dicen, F.P., Rallos, R.,V., Labides, J.L.R., Navarrete. I-A. 2020. Vulnerability of soil organic matter to microbial decomposition and a consequence of burning. Biogeochemistry 150:123-137. | Filipinas | Tropical de sabana | Aw | Shrubland | Shrubland |  | 400 °c | Low severity | 0-20 cm |  | Ecosystem fires are stochastic and anthropogenic phenomena that affect critical soil processes. Nevertheless, environmental managers, policy-makers, and even scientists have often overlooked the induced transformations that fire does to soil organic matter (SOM), which sustains an ecosystem’s overall health. Here, we investigated the effects of simulated fire conditions on bulk SOM, water-extractable organic matter (WEOM), and vulnerability to microbial degradation. Sequential thermal decomposition experiments were carried out to investigate the effect of increasing temperature on C, N, d13C, and d15N of bulk SOM and WEOM. A microbial decomposition experiment was also done to determine the effects of burning on SOM degradability. Intermediate-intensityburns caused significant decreases in C and N concentrations in soils, as well as alterations in bulk SOM and WEOM properties. Conversely, the effects of low-intensity burns were less apparent in terms of bulk SOM content and stable C and N isotope composition. However, the results of the microbial decomposition experiment revealed that low-intensity burning resulted in elevated CO2 emission that were significantly correlated with C concentration, d13C values, and the C/N ratio of WEOM. These results provide evidence that low-intensity burning can have important consequences for soils, altering its organic components and releasing significant amounts of greenhouse gases. Thus, particular focus must be given to managing ecosystem fires and evaluating their impacts, especially because fire is still widely used in agriculture and forest management with frequency projected to increase in the coming years. | Long exposure of soils to heat resulted in critical changes to SOM. Throug simulated burning, we found that intermediate intensity burns caused sifnifican decreases in bulk C and N concentration, with soil C decomposing at a faster rate than N, with this effect disminishing in low intensity burns. However, analyisis of WEOM extracted from burnt soils revealed that bulk losses did not capture the effecto of burning on more active SOM fractions. The WEOM extracted from soils subjected to los intensity burn had the hihest C concentration. This indicates that while a lower tempearture did not readily mineralize SO; it resulted i nthe release of more biodegradable compounds to the soil solution as evidence by the enriched stable isotopic values. Throuhg the mi microbial decomposition experiment, we have also shown that low intensity burning resulted i nthe highest CO2 emission fromthe soils,, which was highly correlated with the properties of WEOM. Therefore, despite not causin significant losses in C and N concentration, low intensity fires can leave SOM more vulnerable to microbial degradation. | Not specified |  | 15 480 13.200 N, 120 480 21.300 E | Silty clay |  |  |  | TC | Unchanged
Dicen et al., 2020 | Química | No específico | Dicen, F.P., Rallos, R.,V., Labides, J.L.R., Navarrete. I-A. 2020. Vulnerability of soil organic matter to microbial decomposition and a consequence of burning. Biogeochemistry 150:123-137. | Filipinas | Tropical de sabana | Aw | Sugar | Agricultural land |  | 400 °c | Moderate severity | 0-20 cm |  | Ecosystem fires are stochastic and anthropogenic phenomena that affect critical soil processes. Nevertheless, environmental managers, policy-makers, and even scientists have often overlooked the induced transformations that fire does to soil organic matter (SOM), which sustains an ecosystem’s overall health. Here, we investigated the effects of simulated fire conditions on bulk SOM, water-extractable organic matter (WEOM), and vulnerability to microbial degradation. Sequential thermal decomposition experiments were carried out to investigate the effect of increasing temperature on C, N, d13C, and d15N of bulk SOM and WEOM. A microbial decomposition experiment was also done to determine the effects of burning on SOM degradability. Intermediate-intensityburns caused significant decreases in C and N concentrations in soils, as well as alterations in bulk SOM and WEOM properties. Conversely, the effects of low-intensity burns were less apparent in terms of bulk SOM content and stable C and N isotope composition. However, the results of the microbial decomposition experiment revealed that low-intensity burning resulted in elevated CO2 emission that were significantly correlated with C concentration, d13C values, and the C/N ratio of WEOM. These results provide evidence that low-intensity burning can have important consequences for soils, altering its organic components and releasing significant amounts of greenhouse gases. Thus, particular focus must be given to managing ecosystem fires and evaluating their impacts, especially because fire is still widely used in agriculture and forest management with frequency projected to increase in the coming years. | Long exposure of soils to heat resulted in critical changes to SOM. Throug simulated burning, we found that intermediate intensity burns caused sifnifican decreases in bulk C and N concentration, with soil C decomposing at a faster rate than N, with this effect disminishing in low intensity burns. However, analyisis of WEOM extracted from burnt soils revealed that bulk losses did not capture the effecto of burning on more active SOM fractions. The WEOM extracted from soils subjected to los intensity burn had the hihest C concentration. This indicates that while a lower tempearture did not readily mineralize SO; it resulted i nthe release of more biodegradable compounds to the soil solution as evidence by the enriched stable isotopic values. Throuhg the mi microbial decomposition experiment, we have also shown that low intensity burning resulted i nthe highest CO2 emission fromthe soils,, which was highly correlated with the properties of WEOM. Therefore, despite not causin significant losses in C and N concentration, low intensity fires can leave SOM more vulnerable to microbial degradation. | Not specified |  | 14 030 49.600 N, 120 380 46.100E | clay loam |  |  |  | TN | Decreased
Dicen et al., 2020 | Química | No específico | Dicen, F.P., Rallos, R.,V., Labides, J.L.R., Navarrete. I-A. 2020. Vulnerability of soil organic matter to microbial decomposition and a consequence of burning. Biogeochemistry 150:123-137. | Filipinas | Tropical de sabana | Aw | Sugar | Agricultural land |  | 400 °c | Moderate severity | 0-20 cm |  | Ecosystem fires are stochastic and anthropogenic phenomena that affect critical soil processes. Nevertheless, environmental managers, policy-makers, and even scientists have often overlooked the induced transformations that fire does to soil organic matter (SOM), which sustains an ecosystem’s overall health. Here, we investigated the effects of simulated fire conditions on bulk SOM, water-extractable organic matter (WEOM), and vulnerability to microbial degradation. Sequential thermal decomposition experiments were carried out to investigate the effect of increasing temperature on C, N, d13C, and d15N of bulk SOM and WEOM. A microbial decomposition experiment was also done to determine the effects of burning on SOM degradability. Intermediate-intensityburns caused significant decreases in C and N concentrations in soils, as well as alterations in bulk SOM and WEOM properties. Conversely, the effects of low-intensity burns were less apparent in terms of bulk SOM content and stable C and N isotope composition. However, the results of the microbial decomposition experiment revealed that low-intensity burning resulted in elevated CO2 emission that were significantly correlated with C concentration, d13C values, and the C/N ratio of WEOM. These results provide evidence that low-intensity burning can have important consequences for soils, altering its organic components and releasing significant amounts of greenhouse gases. Thus, particular focus must be given to managing ecosystem fires and evaluating their impacts, especially because fire is still widely used in agriculture and forest management with frequency projected to increase in the coming years. | Long exposure of soils to heat resulted in critical changes to SOM. Throug simulated burning, we found that intermediate intensity burns caused sifnifican decreases in bulk C and N concentration, with soil C decomposing at a faster rate than N, with this effect disminishing in low intensity burns. However, analyisis of WEOM extracted from burnt soils revealed that bulk losses did not capture the effecto of burning on more active SOM fractions. The WEOM extracted from soils subjected to los intensity burn had the hihest C concentration. This indicates that while a lower tempearture did not readily mineralize SO; it resulted i nthe release of more biodegradable compounds to the soil solution as evidence by the enriched stable isotopic values. Throuhg the mi microbial decomposition experiment, we have also shown that low intensity burning resulted i nthe highest CO2 emission fromthe soils,, which was highly correlated with the properties of WEOM. Therefore, despite not causin significant losses in C and N concentration, low intensity fires can leave SOM more vulnerable to microbial degradation. | Not specified |  | 14 590 29.100 N, 120 310 41.700 E | sandy clay loam |  |  |  | TN | Decreased
Dicen et al., 2020 | Química | No específico | Dicen, F.P., Rallos, R.,V., Labides, J.L.R., Navarrete. I-A. 2020. Vulnerability of soil organic matter to microbial decomposition and a consequence of burning. Biogeochemistry 150:123-137. | Filipinas | Tropical de sabana | Aw | Grassland | Grassland |  | 400 °c | Moderate severity | 0-20 cm |  | Ecosystem fires are stochastic and anthropogenic phenomena that affect critical soil processes. Nevertheless, environmental managers, policy-makers, and even scientists have often overlooked the induced transformations that fire does to soil organic matter (SOM), which sustains an ecosystem’s overall health. Here, we investigated the effects of simulated fire conditions on bulk SOM, water-extractable organic matter (WEOM), and vulnerability to microbial degradation. Sequential thermal decomposition experiments were carried out to investigate the effect of increasing temperature on C, N, d13C, and d15N of bulk SOM and WEOM. A microbial decomposition experiment was also done to determine the effects of burning on SOM degradability. Intermediate-intensityburns caused significant decreases in C and N concentrations in soils, as well as alterations in bulk SOM and WEOM properties. Conversely, the effects of low-intensity burns were less apparent in terms of bulk SOM content and stable C and N isotope composition. However, the results of the microbial decomposition experiment revealed that low-intensity burning resulted in elevated CO2 emission that were significantly correlated with C concentration, d13C values, and the C/N ratio of WEOM. These results provide evidence that low-intensity burning can have important consequences for soils, altering its organic components and releasing significant amounts of greenhouse gases. Thus, particular focus must be given to managing ecosystem fires and evaluating their impacts, especially because fire is still widely used in agriculture and forest management with frequency projected to increase in the coming years. | Long exposure of soils to heat resulted in critical changes to SOM. Throug simulated burning, we found that intermediate intensity burns caused sifnifican decreases in bulk C and N concentration, with soil C decomposing at a faster rate than N, with this effect disminishing in low intensity burns. However, analyisis of WEOM extracted from burnt soils revealed that bulk losses did not capture the effecto of burning on more active SOM fractions. The WEOM extracted from soils subjected to los intensity burn had the hihest C concentration. This indicates that while a lower tempearture did not readily mineralize SO; it resulted i nthe release of more biodegradable compounds to the soil solution as evidence by the enriched stable isotopic values. Throuhg the mi microbial decomposition experiment, we have also shown that low intensity burning resulted i nthe highest CO2 emission fromthe soils,, which was highly correlated with the properties of WEOM. Therefore, despite not causin significant losses in C and N concentration, low intensity fires can leave SOM more vulnerable to microbial degradation. | Not specified |  | 15 470 51.400 N, 120 480 55.300 E | Silty clay |  |  |  | TN | Decreased
Dicen et al., 2020 | Química | No específico | Dicen, F.P., Rallos, R.,V., Labides, J.L.R., Navarrete. I-A. 2020. Vulnerability of soil organic matter to microbial decomposition and a consequence of burning. Biogeochemistry 150:123-137. | Filipinas | Tropical de sabana | Aw | Shrubland | Shrubland |  | 400 °c | Moderate severity | 0-20 cm |  | Ecosystem fires are stochastic and anthropogenic phenomena that affect critical soil processes. Nevertheless, environmental managers, policy-makers, and even scientists have often overlooked the induced transformations that fire does to soil organic matter (SOM), which sustains an ecosystem’s overall health. Here, we investigated the effects of simulated fire conditions on bulk SOM, water-extractable organic matter (WEOM), and vulnerability to microbial degradation. Sequential thermal decomposition experiments were carried out to investigate the effect of increasing temperature on C, N, d13C, and d15N of bulk SOM and WEOM. A microbial decomposition experiment was also done to determine the effects of burning on SOM degradability. Intermediate-intensityburns caused significant decreases in C and N concentrations in soils, as well as alterations in bulk SOM and WEOM properties. Conversely, the effects of low-intensity burns were less apparent in terms of bulk SOM content and stable C and N isotope composition. However, the results of the microbial decomposition experiment revealed that low-intensity burning resulted in elevated CO2 emission that were significantly correlated with C concentration, d13C values, and the C/N ratio of WEOM. These results provide evidence that low-intensity burning can have important consequences for soils, altering its organic components and releasing significant amounts of greenhouse gases. Thus, particular focus must be given to managing ecosystem fires and evaluating their impacts, especially because fire is still widely used in agriculture and forest management with frequency projected to increase in the coming years. | Long exposure of soils to heat resulted in critical changes to SOM. Throug simulated burning, we found that intermediate intensity burns caused sifnifican decreases in bulk C and N concentration, with soil C decomposing at a faster rate than N, with this effect disminishing in low intensity burns. However, analyisis of WEOM extracted from burnt soils revealed that bulk losses did not capture the effecto of burning on more active SOM fractions. The WEOM extracted from soils subjected to los intensity burn had the hihest C concentration. This indicates that while a lower tempearture did not readily mineralize SO; it resulted i nthe release of more biodegradable compounds to the soil solution as evidence by the enriched stable isotopic values. Throuhg the mi microbial decomposition experiment, we have also shown that low intensity burning resulted i nthe highest CO2 emission fromthe soils,, which was highly correlated with the properties of WEOM. Therefore, despite not causin significant losses in C and N concentration, low intensity fires can leave SOM more vulnerable to microbial degradation. | Not specified |  | 15 480 13.200 N, 120 480 21.300 E | Silty clay |  |  |  | TN | Decreased
Dicen et al., 2020 | Química | No específico | Dicen, F.P., Rallos, R.,V., Labides, J.L.R., Navarrete. I-A. 2020. Vulnerability of soil organic matter to microbial decomposition and a consequence of burning. Biogeochemistry 150:123-137. | Filipinas | Tropical de sabana | Aw | Sugar | Agricultural land |  | 400 °c | Low severity | 0-20 cm |  | Ecosystem fires are stochastic and anthropogenic phenomena that affect critical soil processes. Nevertheless, environmental managers, policy-makers, and even scientists have often overlooked the induced transformations that fire does to soil organic matter (SOM), which sustains an ecosystem’s overall health. Here, we investigated the effects of simulated fire conditions on bulk SOM, water-extractable organic matter (WEOM), and vulnerability to microbial degradation. Sequential thermal decomposition experiments were carried out to investigate the effect of increasing temperature on C, N, d13C, and d15N of bulk SOM and WEOM. A microbial decomposition experiment was also done to determine the effects of burning on SOM degradability. Intermediate-intensityburns caused significant decreases in C and N concentrations in soils, as well as alterations in bulk SOM and WEOM properties. Conversely, the effects of low-intensity burns were less apparent in terms of bulk SOM content and stable C and N isotope composition. However, the results of the microbial decomposition experiment revealed that low-intensity burning resulted in elevated CO2 emission that were significantly correlated with C concentration, d13C values, and the C/N ratio of WEOM. These results provide evidence that low-intensity burning can have important consequences for soils, altering its organic components and releasing significant amounts of greenhouse gases. Thus, particular focus must be given to managing ecosystem fires and evaluating their impacts, especially because fire is still widely used in agriculture and forest management with frequency projected to increase in the coming years. | Long exposure of soils to heat resulted in critical changes to SOM. Throug simulated burning, we found that intermediate intensity burns caused sifnifican decreases in bulk C and N concentration, with soil C decomposing at a faster rate than N, with this effect disminishing in low intensity burns. However, analyisis of WEOM extracted from burnt soils revealed that bulk losses did not capture the effecto of burning on more active SOM fractions. The WEOM extracted from soils subjected to los intensity burn had the hihest C concentration. This indicates that while a lower tempearture did not readily mineralize SO; it resulted i nthe release of more biodegradable compounds to the soil solution as evidence by the enriched stable isotopic values. Throuhg the mi microbial decomposition experiment, we have also shown that low intensity burning resulted i nthe highest CO2 emission fromthe soils,, which was highly correlated with the properties of WEOM. Therefore, despite not causin significant losses in C and N concentration, low intensity fires can leave SOM more vulnerable to microbial degradation. | Not specified |  | 14 030 49.600 N, 120 380 46.100E | clay loam |  |  |  | TN | Unchanged
Dicen et al., 2020 | Química | No específico | Dicen, F.P., Rallos, R.,V., Labides, J.L.R., Navarrete. I-A. 2020. Vulnerability of soil organic matter to microbial decomposition and a consequence of burning. Biogeochemistry 150:123-137. | Filipinas | Tropical de sabana | Aw | Sugar | Agricultural land |  | 400 °c | Low severity | 0-20 cm |  | Ecosystem fires are stochastic and anthropogenic phenomena that affect critical soil processes. Nevertheless, environmental managers, policy-makers, and even scientists have often overlooked the induced transformations that fire does to soil organic matter (SOM), which sustains an ecosystem’s overall health. Here, we investigated the effects of simulated fire conditions on bulk SOM, water-extractable organic matter (WEOM), and vulnerability to microbial degradation. Sequential thermal decomposition experiments were carried out to investigate the effect of increasing temperature on C, N, d13C, and d15N of bulk SOM and WEOM. A microbial decomposition experiment was also done to determine the effects of burning on SOM degradability. Intermediate-intensityburns caused significant decreases in C and N concentrations in soils, as well as alterations in bulk SOM and WEOM properties. Conversely, the effects of low-intensity burns were less apparent in terms of bulk SOM content and stable C and N isotope composition. However, the results of the microbial decomposition experiment revealed that low-intensity burning resulted in elevated CO2 emission that were significantly correlated with C concentration, d13C values, and the C/N ratio of WEOM. These results provide evidence that low-intensity burning can have important consequences for soils, altering its organic components and releasing significant amounts of greenhouse gases. Thus, particular focus must be given to managing ecosystem fires and evaluating their impacts, especially because fire is still widely used in agriculture and forest management with frequency projected to increase in the coming years. | Long exposure of soils to heat resulted in critical changes to SOM. Throug simulated burning, we found that intermediate intensity burns caused sifnifican decreases in bulk C and N concentration, with soil C decomposing at a faster rate than N, with this effect disminishing in low intensity burns. However, analyisis of WEOM extracted from burnt soils revealed that bulk losses did not capture the effecto of burning on more active SOM fractions. The WEOM extracted from soils subjected to los intensity burn had the hihest C concentration. This indicates that while a lower tempearture did not readily mineralize SO; it resulted i nthe release of more biodegradable compounds to the soil solution as evidence by the enriched stable isotopic values. Throuhg the mi microbial decomposition experiment, we have also shown that low intensity burning resulted i nthe highest CO2 emission fromthe soils,, which was highly correlated with the properties of WEOM. Therefore, despite not causin significant losses in C and N concentration, low intensity fires can leave SOM more vulnerable to microbial degradation. | Not specified |  | 14 590 29.100 N, 120 310 41.700 E | sandy clay loam |  |  |  | TN | Unchanged
Dicen et al., 2020 | Química | No específico | Dicen, F.P., Rallos, R.,V., Labides, J.L.R., Navarrete. I-A. 2020. Vulnerability of soil organic matter to microbial decomposition and a consequence of burning. Biogeochemistry 150:123-137. | Filipinas | Tropical de sabana | Aw | Grassland | Grassland |  | 400 °c | Low severity | 0-20 cm |  | Ecosystem fires are stochastic and anthropogenic phenomena that affect critical soil processes. Nevertheless, environmental managers, policy-makers, and even scientists have often overlooked the induced transformations that fire does to soil organic matter (SOM), which sustains an ecosystem’s overall health. Here, we investigated the effects of simulated fire conditions on bulk SOM, water-extractable organic matter (WEOM), and vulnerability to microbial degradation. Sequential thermal decomposition experiments were carried out to investigate the effect of increasing temperature on C, N, d13C, and d15N of bulk SOM and WEOM. A microbial decomposition experiment was also done to determine the effects of burning on SOM degradability. Intermediate-intensityburns caused significant decreases in C and N concentrations in soils, as well as alterations in bulk SOM and WEOM properties. Conversely, the effects of low-intensity burns were less apparent in terms of bulk SOM content and stable C and N isotope composition. However, the results of the microbial decomposition experiment revealed that low-intensity burning resulted in elevated CO2 emission that were significantly correlated with C concentration, d13C values, and the C/N ratio of WEOM. These results provide evidence that low-intensity burning can have important consequences for soils, altering its organic components and releasing significant amounts of greenhouse gases. Thus, particular focus must be given to managing ecosystem fires and evaluating their impacts, especially because fire is still widely used in agriculture and forest management with frequency projected to increase in the coming years. | Long exposure of soils to heat resulted in critical changes to SOM. Throug simulated burning, we found that intermediate intensity burns caused sifnifican decreases in bulk C and N concentration, with soil C decomposing at a faster rate than N, with this effect disminishing in low intensity burns. However, analyisis of WEOM extracted from burnt soils revealed that bulk losses did not capture the effecto of burning on more active SOM fractions. The WEOM extracted from soils subjected to los intensity burn had the hihest C concentration. This indicates that while a lower tempearture did not readily mineralize SO; it resulted i nthe release of more biodegradable compounds to the soil solution as evidence by the enriched stable isotopic values. Throuhg the mi microbial decomposition experiment, we have also shown that low intensity burning resulted i nthe highest CO2 emission fromthe soils,, which was highly correlated with the properties of WEOM. Therefore, despite not causin significant losses in C and N concentration, low intensity fires can leave SOM more vulnerable to microbial degradation. | Not specified |  | 15 470 51.400 N, 120 480 55.300 E | Silty clay |  |  |  | TN | Unchanged
Dicen et al., 2020 | Química | No específico | Dicen, F.P., Rallos, R.,V., Labides, J.L.R., Navarrete. I-A. 2020. Vulnerability of soil organic matter to microbial decomposition and a consequence of burning. Biogeochemistry 150:123-137. | Filipinas | Tropical de sabana | Aw | Shrubland | Shrubland |  | 400 °c | Low severity | 0-20 cm |  | Ecosystem fires are stochastic and anthropogenic phenomena that affect critical soil processes. Nevertheless, environmental managers, policy-makers, and even scientists have often overlooked the induced transformations that fire does to soil organic matter (SOM), which sustains an ecosystem’s overall health. Here, we investigated the effects of simulated fire conditions on bulk SOM, water-extractable organic matter (WEOM), and vulnerability to microbial degradation. Sequential thermal decomposition experiments were carried out to investigate the effect of increasing temperature on C, N, d13C, and d15N of bulk SOM and WEOM. A microbial decomposition experiment was also done to determine the effects of burning on SOM degradability. Intermediate-intensityburns caused significant decreases in C and N concentrations in soils, as well as alterations in bulk SOM and WEOM properties. Conversely, the effects of low-intensity burns were less apparent in terms of bulk SOM content and stable C and N isotope composition. However, the results of the microbial decomposition experiment revealed that low-intensity burning resulted in elevated CO2 emission that were significantly correlated with C concentration, d13C values, and the C/N ratio of WEOM. These results provide evidence that low-intensity burning can have important consequences for soils, altering its organic components and releasing significant amounts of greenhouse gases. Thus, particular focus must be given to managing ecosystem fires and evaluating their impacts, especially because fire is still widely used in agriculture and forest management with frequency projected to increase in the coming years. | Long exposure of soils to heat resulted in critical changes to SOM. Throug simulated burning, we found that intermediate intensity burns caused sifnifican decreases in bulk C and N concentration, with soil C decomposing at a faster rate than N, with this effect disminishing in low intensity burns. However, analyisis of WEOM extracted from burnt soils revealed that bulk losses did not capture the effecto of burning on more active SOM fractions. The WEOM extracted from soils subjected to los intensity burn had the hihest C concentration. This indicates that while a lower tempearture did not readily mineralize SO; it resulted i nthe release of more biodegradable compounds to the soil solution as evidence by the enriched stable isotopic values. Throuhg the mi microbial decomposition experiment, we have also shown that low intensity burning resulted i nthe highest CO2 emission fromthe soils,, which was highly correlated with the properties of WEOM. Therefore, despite not causin significant losses in C and N concentration, low intensity fires can leave SOM more vulnerable to microbial degradation. | Not specified |  | 15 480 13.200 N, 120 480 21.300 E | Silty clay |  |  |  | TN | Unchanged
Faria, et al., 2015 | Biológica | Corto plazo | Faria, S. R., De la Rosa, J. M., Knicker, H., González-Pérez, J. A., & Keizer, J. J. (2015). Molecular characterization of wildfire impacts on organic matter in eroded sediments and topsoil in Mediterranean eucalypt stands. CATENA, 135, 29-37. doi:https://doi.org/10.1016/j.catena.2015.07.011 | Portugal | Mediterráneo oceánico | Csb | Eucalyptus | Forest | Wildfire | Wildfire | Moderate severity |  |  | Wildfires can increase soil erosion due to the destruction of the vegetation and changes in soil organic matter (SOM) quantity and quality. This fact is especially dramatic in the case of Mediterranean ecosystems. Therefore, themajor goal of the present studywas to achieve a better understanding of the short-termeffects ofwildfires on the quantity and quality of organic matter (OM) in the topsoil of burnt Mediterranean eucalyptus plantations in north-central Portugal. Wildfire had a large impact on slope-scale sediment losses, as they were approximately 30 times higher at the burnt site than at the unburnt site over the first 25months after the fire. The pH and total nitrogen (TN) content of the burnt topsoil showed a noticeable increase immediately after thewildfire,whereas the total organic carbon (TOC) content revealed the opposite behavior. However, the TOC content showed a partial recovery during the subsequent two years after the fire. The sediments eroded after the fire were consistently more acidic and richer in TOC and TN than the burnt topsoil; they also revealed less pronounced changeswith time-since-fire compared with the burnt topsoil. Analytical pyrolysis analyses indicated that the fire resulted in an enrichment of aromatic compounds, nitrogen (N) constituents, lignin-derived compounds and polysaccharides. The latter is best explained with the input of partially charred OM, ash and decaying parts of plants killed by the fire. The thermal transformation of SOM caused the thermal breakdown and cracking of n-alkane compounds, as was revealed by the increase of the ratio of short-to-long chains and the alteration of the typical odd-over-even carbon predominance indexes. The relative abundance of specific biomarkers for vegetation and, in particular for Eucalyptus globulus, such as terpenoids eucalyptol and globulol decreased drastically or even disappeared from the pyrolysates of the burnt topsoil. These fire-induced changes in the quality of topsoil OM persisted during the whole post-fire period of 25months. In general, the Py–GC/MS results pointed out that during the first two years after the fire the recovery of the topsoil OM quality was practically negligible. | Two years after the fire partial recovery of the soil properties were indicated. The eroded sediments after the fire were consistently more acidic and richer in TOC and TNthan the burnt topsoil, and also revealed less pronounced changes with time-since-fire, which confirmed thatthe loss of SOM in quality and quantity occurred during the two years monitored. Analytical pyrolysis of topsoil and sediment samples exposed that fire effects at the burnt site involved: (i) a comparative enrichment of the topsoil in aromatic compounds and especially, PAHs derived from charcoal and partially charred OMaswell as an additional enrichment of the eroded sediments, which should be duly considered due to its abundance of persistent organic pollutants. (ii) increases in heterocyclicNtogetherwith an increase in the shortto- long ratio of n-alkanes, and reduction in average chain length, which all indicated thermal transformation of the fire affected SOM. (iii) a decrease of biomarkers of E. globulus as well as in other terpenoids used as specific biomarkers of vegetation which is consistent with noticeable fire-induced changes in vegetation cover | 1 month |  | 0° 08′ 46″ N; 7° 59′ 35″ W; | Not specified |  | 1609 mm, | 14.9 °C. | TOC | Decreased
Faria, et al., 2015 | Biológica | Corto plazo | Faria, S. R., De la Rosa, J. M., Knicker, H., González-Pérez, J. A., & Keizer, J. J. (2015). Molecular characterization of wildfire impacts on organic matter in eroded sediments and topsoil in Mediterranean eucalypt stands. CATENA, 135, 29-37. doi:https://doi.org/10.1016/j.catena.2015.07.012 | Portugal | Mediterráneo oceánico | Csb | Eucalyptus | Forest | Wildfire | Wildfire | Moderate severity |  |  | Wildfires can increase soil erosion due to the destruction of the vegetation and changes in soil organic matter (SOM) quantity and quality. This fact is especially dramatic in the case of Mediterranean ecosystems. Therefore, themajor goal of the present studywas to achieve a better understanding of the short-termeffects ofwildfires on the quantity and quality of organic matter (OM) in the topsoil of burnt Mediterranean eucalyptus plantations in north-central Portugal. Wildfire had a large impact on slope-scale sediment losses, as they were approximately 30 times higher at the burnt site than at the unburnt site over the first 25months after the fire. The pH and total nitrogen (TN) content of the burnt topsoil showed a noticeable increase immediately after thewildfire,whereas the total organic carbon (TOC) content revealed the opposite behavior. However, the TOC content showed a partial recovery during the subsequent two years after the fire. The sediments eroded after the fire were consistently more acidic and richer in TOC and TN than the burnt topsoil; they also revealed less pronounced changeswith time-since-fire compared with the burnt topsoil. Analytical pyrolysis analyses indicated that the fire resulted in an enrichment of aromatic compounds, nitrogen (N) constituents, lignin-derived compounds and polysaccharides. The latter is best explained with the input of partially charred OM, ash and decaying parts of plants killed by the fire. The thermal transformation of SOM caused the thermal breakdown and cracking of n-alkane compounds, as was revealed by the increase of the ratio of short-to-long chains and the alteration of the typical odd-over-even carbon predominance indexes. The relative abundance of specific biomarkers for vegetation and, in particular for Eucalyptus globulus, such as terpenoids eucalyptol and globulol decreased drastically or even disappeared from the pyrolysates of the burnt topsoil. These fire-induced changes in the quality of topsoil OM persisted during the whole post-fire period of 25months. In general, the Py–GC/MS results pointed out that during the first two years after the fire the recovery of the topsoil OM quality was practically negligible. | Two years after the fire partial recovery of the soil properties were indicated. The eroded sediments after the fire were consistently more acidic and richer in TOC and TNthan the burnt topsoil, and also revealed less pronounced changes with time-since-fire, which confirmed thatthe loss of SOM in quality and quantity occurred during the two years monitored. Analytical pyrolysis of topsoil and sediment samples exposed that fire effects at the burnt site involved: (i) a comparative enrichment of the topsoil in aromatic compounds and especially, PAHs derived from charcoal and partially charred OMaswell as an additional enrichment of the eroded sediments, which should be duly considered due to its abundance of persistent organic pollutants. (ii) increases in heterocyclicNtogetherwith an increase in the shortto- long ratio of n-alkanes, and reduction in average chain length, which all indicated thermal transformation of the fire affected SOM. (iii) a decrease of biomarkers of E. globulus as well as in other terpenoids used as specific biomarkers of vegetation which is consistent with noticeable fire-induced changes in vegetation cover | 1 month |  | 0° 08′ 46″ N; 7° 59′ 35″ W; | Not specified |  | 1609 mm, | 14.9 °C. | SOM | Decreased
Faria, et al., 2015 | Biológica | Corto plazo | Faria, S. R., De la Rosa, J. M., Knicker, H., González-Pérez, J. A., & Keizer, J. J. (2015). Molecular characterization of wildfire impacts on organic matter in eroded sediments and topsoil in Mediterranean eucalypt stands. CATENA, 135, 29-37. doi:https://doi.org/10.1016/j.catena.2015.07.013 | Portugal | Mediterráneo oceánico | Csb | Eucalyptus | Forest | Wildfire | Wildfire | Moderate severity |  |  | Wildfires can increase soil erosion due to the destruction of the vegetation and changes in soil organic matter (SOM) quantity and quality. This fact is especially dramatic in the case of Mediterranean ecosystems. Therefore, themajor goal of the present studywas to achieve a better understanding of the short-termeffects ofwildfires on the quantity and quality of organic matter (OM) in the topsoil of burnt Mediterranean eucalyptus plantations in north-central Portugal. Wildfire had a large impact on slope-scale sediment losses, as they were approximately 30 times higher at the burnt site than at the unburnt site over the first 25months after the fire. The pH and total nitrogen (TN) content of the burnt topsoil showed a noticeable increase immediately after thewildfire,whereas the total organic carbon (TOC) content revealed the opposite behavior. However, the TOC content showed a partial recovery during the subsequent two years after the fire. The sediments eroded after the fire were consistently more acidic and richer in TOC and TN than the burnt topsoil; they also revealed less pronounced changeswith time-since-fire compared with the burnt topsoil. Analytical pyrolysis analyses indicated that the fire resulted in an enrichment of aromatic compounds, nitrogen (N) constituents, lignin-derived compounds and polysaccharides. The latter is best explained with the input of partially charred OM, ash and decaying parts of plants killed by the fire. The thermal transformation of SOM caused the thermal breakdown and cracking of n-alkane compounds, as was revealed by the increase of the ratio of short-to-long chains and the alteration of the typical odd-over-even carbon predominance indexes. The relative abundance of specific biomarkers for vegetation and, in particular for Eucalyptus globulus, such as terpenoids eucalyptol and globulol decreased drastically or even disappeared from the pyrolysates of the burnt topsoil. These fire-induced changes in the quality of topsoil OM persisted during the whole post-fire period of 25months. In general, the Py–GC/MS results pointed out that during the first two years after the fire the recovery of the topsoil OM quality was practically negligible. | Two years after the fire partial recovery of the soil properties were indicated. The eroded sediments after the fire were consistently more acidic and richer in TOC and TNthan the burnt topsoil, and also revealed less pronounced changes with time-since-fire, which confirmed thatthe loss of SOM in quality and quantity occurred during the two years monitored. Analytical pyrolysis of topsoil and sediment samples exposed that fire effects at the burnt site involved: (i) a comparative enrichment of the topsoil in aromatic compounds and especially, PAHs derived from charcoal and partially charred OMaswell as an additional enrichment of the eroded sediments, which should be duly considered due to its abundance of persistent organic pollutants. (ii) increases in heterocyclicNtogetherwith an increase in the shortto- long ratio of n-alkanes, and reduction in average chain length, which all indicated thermal transformation of the fire affected SOM. (iii) a decrease of biomarkers of E. globulus as well as in other terpenoids used as specific biomarkers of vegetation which is consistent with noticeable fire-induced changes in vegetation cover | 1 month |  | 0° 08′ 46″ N; 7° 59′ 35″ W; | Not specified |  | 1609 mm, | 14.9 °C. | SOM quality | Changed
Faria, et al., 2015 | Química | Corto plazo | Faria, S. R., De la Rosa, J. M., Knicker, H., González-Pérez, J. A., & Keizer, J. J. (2015). Molecular characterization of wildfire impacts on organic matter in eroded sediments and topsoil in Mediterranean eucalypt stands. CATENA, 135, 29-37. doi:https://doi.org/10.1016/j.catena.2015.07.014 | Portugal | Mediterráneo oceánico | Csb | Eucalyptus | Forest | Wildfire | Wildfire | Moderate severity |  |  | Wildfires can increase soil erosion due to the destruction of the vegetation and changes in soil organic matter (SOM) quantity and quality. This fact is especially dramatic in the case of Mediterranean ecosystems. Therefore, themajor goal of the present studywas to achieve a better understanding of the short-termeffects ofwildfires on the quantity and quality of organic matter (OM) in the topsoil of burnt Mediterranean eucalyptus plantations in north-central Portugal. Wildfire had a large impact on slope-scale sediment losses, as they were approximately 30 times higher at the burnt site than at the unburnt site over the first 25months after the fire. The pH and total nitrogen (TN) content of the burnt topsoil showed a noticeable increase immediately after thewildfire,whereas the total organic carbon (TOC) content revealed the opposite behavior. However, the TOC content showed a partial recovery during the subsequent two years after the fire. The sediments eroded after the fire were consistently more acidic and richer in TOC and TN than the burnt topsoil; they also revealed less pronounced changeswith time-since-fire compared with the burnt topsoil. Analytical pyrolysis analyses indicated that the fire resulted in an enrichment of aromatic compounds, nitrogen (N) constituents, lignin-derived compounds and polysaccharides. The latter is best explained with the input of partially charred OM, ash and decaying parts of plants killed by the fire. The thermal transformation of SOM caused the thermal breakdown and cracking of n-alkane compounds, as was revealed by the increase of the ratio of short-to-long chains and the alteration of the typical odd-over-even carbon predominance indexes. The relative abundance of specific biomarkers for vegetation and, in particular for Eucalyptus globulus, such as terpenoids eucalyptol and globulol decreased drastically or even disappeared from the pyrolysates of the burnt topsoil. These fire-induced changes in the quality of topsoil OM persisted during the whole post-fire period of 25months. In general, the Py–GC/MS results pointed out that during the first two years after the fire the recovery of the topsoil OM quality was practically negligible. | Two years after the fire partial recovery of the soil properties were indicated. The eroded sediments after the fire were consistently more acidic and richer in TOC and TNthan the burnt topsoil, and also revealed less pronounced changes with time-since-fire, which confirmed thatthe loss of SOM in quality and quantity occurred during the two years monitored. Analytical pyrolysis of topsoil and sediment samples exposed that fire effects at the burnt site involved: (i) a comparative enrichment of the topsoil in aromatic compounds and especially, PAHs derived from charcoal and partially charred OMaswell as an additional enrichment of the eroded sediments, which should be duly considered due to its abundance of persistent organic pollutants. (ii) increases in heterocyclicNtogetherwith an increase in the shortto- long ratio of n-alkanes, and reduction in average chain length, which all indicated thermal transformation of the fire affected SOM. (iii) a decrease of biomarkers of E. globulus as well as in other terpenoids used as specific biomarkers of vegetation which is consistent with noticeable fire-induced changes in vegetation cover | 1 month |  | 0° 08′ 46″ N; 7° 59′ 35″ W; | Not specified |  | 1609 mm, | 14.9 °C. | pH | Increased
Faria, et al., 2015 | Química | Corto plazo | Faria, S. R., De la Rosa, J. M., Knicker, H., González-Pérez, J. A., & Keizer, J. J. (2015). Molecular characterization of wildfire impacts on organic matter in eroded sediments and topsoil in Mediterranean eucalypt stands. CATENA, 135, 29-37. doi:https://doi.org/10.1016/j.catena.2015.07.015 | Portugal | Mediterráneo oceánico | Csb | Eucalyptus | Forest | Wildfire | Wildfire | Moderate severity |  |  | Wildfires can increase soil erosion due to the destruction of the vegetation and changes in soil organic matter (SOM) quantity and quality. This fact is especially dramatic in the case of Mediterranean ecosystems. Therefore, themajor goal of the present studywas to achieve a better understanding of the short-termeffects ofwildfires on the quantity and quality of organic matter (OM) in the topsoil of burnt Mediterranean eucalyptus plantations in north-central Portugal. Wildfire had a large impact on slope-scale sediment losses, as they were approximately 30 times higher at the burnt site than at the unburnt site over the first 25months after the fire. The pH and total nitrogen (TN) content of the burnt topsoil showed a noticeable increase immediately after thewildfire,whereas the total organic carbon (TOC) content revealed the opposite behavior. However, the TOC content showed a partial recovery during the subsequent two years after the fire. The sediments eroded after the fire were consistently more acidic and richer in TOC and TN than the burnt topsoil; they also revealed less pronounced changeswith time-since-fire compared with the burnt topsoil. Analytical pyrolysis analyses indicated that the fire resulted in an enrichment of aromatic compounds, nitrogen (N) constituents, lignin-derived compounds and polysaccharides. The latter is best explained with the input of partially charred OM, ash and decaying parts of plants killed by the fire. The thermal transformation of SOM caused the thermal breakdown and cracking of n-alkane compounds, as was revealed by the increase of the ratio of short-to-long chains and the alteration of the typical odd-over-even carbon predominance indexes. The relative abundance of specific biomarkers for vegetation and, in particular for Eucalyptus globulus, such as terpenoids eucalyptol and globulol decreased drastically or even disappeared from the pyrolysates of the burnt topsoil. These fire-induced changes in the quality of topsoil OM persisted during the whole post-fire period of 25months. In general, the Py–GC/MS results pointed out that during the first two years after the fire the recovery of the topsoil OM quality was practically negligible. | Two years after the fire partial recovery of the soil properties were indicated. The eroded sediments after the fire were consistently more acidic and richer in TOC and TNthan the burnt topsoil, and also revealed less pronounced changes with time-since-fire, which confirmed thatthe loss of SOM in quality and quantity occurred during the two years monitored. Analytical pyrolysis of topsoil and sediment samples exposed that fire effects at the burnt site involved: (i) a comparative enrichment of the topsoil in aromatic compounds and especially, PAHs derived from charcoal and partially charred OMaswell as an additional enrichment of the eroded sediments, which should be duly considered due to its abundance of persistent organic pollutants. (ii) increases in heterocyclicNtogetherwith an increase in the shortto- long ratio of n-alkanes, and reduction in average chain length, which all indicated thermal transformation of the fire affected SOM. (iii) a decrease of biomarkers of E. globulus as well as in other terpenoids used as specific biomarkers of vegetation which is consistent with noticeable fire-induced changes in vegetation cover | 1 month |  | 0° 08′ 46″ N; 7° 59′ 35″ W; | Not specified |  | 1609 mm, | 14.9 °C. | TN | Increased
Fonseca et al., 2017 | Biológica | Medio plazo | Fonseca, F., de Figueiredo, T., Nogueira, C., Quirós, A. 2017. Effecto of prescribed fire on soil properties and soil erosion i na mediterranean mountain area. Geoderma 307: 172-180. | Portugal | Mediterráneo oceánico | Csb | Pinus pinaster | Shrubland | Prescribed fire | Prescribed fires | Low severity | 0-5 cm |  | Prescribed fires are a common management practice in the Mediterranean region and can be an alternative to reduce the quantity of fuel and hence decrease the wildfire risk. This research focused in effects of a prescribed fire, which was applied in Montesinho Natural Park (PNM), in soil properties and on soil erosion processes. Chemical soil properties were assessed before, two, six and thirty-six months after the fire. Despite low fire intensity, soil chemical changes were observed. Thirty-six months after the fire it turned out that the soil organic matter, pH values and electrical conductivity were similar to those seen before the fire. However, the same was not verified with the values of the exchangeable bases, extractable potassium and phosphorus and exchangeable acidity that differ from the observed ones before the fire. Runoff and soil loss were monitored in a set of 4 m2 paired plots installed in the study area, during 14 months after the fire and summed annual losses equivalent to 10.3 mm runoff and 1.3 Mg ha− 1 soil loss. Although corresponding to a short monitoring period, these results may add to a better knowledge of the potential susceptibility of burnt shrublands to soil degradation and their natural recovery rates. |  | 3 years |  | 41°53′57.06″N, 6°40′55.39″W | Loam | acidic soils | 850 mm | 12 °C | Basal respiration | Decreased
Fonseca et al., 2017 | Biológica | Corto plazo | Fonseca, F., de Figueiredo, T., Nogueira, C., Quirós, A. 2017. Effecto of prescribed fire on soil properties and soil erosion i na mediterranean mountain area. Geoderma 307: 172-180. | Portugal | Mediterráneo oceánico | Csb | Pinus pinaster | Shrubland | Prescribed fire | Prescribed fires | Low severity | 0-5 cm |  | Prescribed fires are a common management practice in the Mediterranean region and can be an alternative to reduce the quantity of fuel and hence decrease the wildfire risk. This research focused in effects of a prescribed fire, which was applied in Montesinho Natural Park (PNM), in soil properties and on soil erosion processes. Chemical soil properties were assessed before, two, six and thirty-six months after the fire. Despite low fire intensity, soil chemical changes were observed. Thirty-six months after the fire it turned out that the soil organic matter, pH values and electrical conductivity were similar to those seen before the fire. However, the same was not verified with the values of the exchangeable bases, extractable potassium and phosphorus and exchangeable acidity that differ from the observed ones before the fire. Runoff and soil loss were monitored in a set of 4 m2 paired plots installed in the study area, during 14 months after the fire and summed annual losses equivalent to 10.3 mm runoff and 1.3 Mg ha− 1 soil loss. Although corresponding to a short monitoring period, these results may add to a better knowledge of the potential susceptibility of burnt shrublands to soil degradation and their natural recovery rates. |  | 2 months |  | 41°53′57.06″N, 6°40′55.39″W | Loam | acidic soils | 850 mm | 12 °C | Basal respiration | Unchanged
Fonseca et al., 2017 | Biológica | Corto plazo | Fonseca, F., de Figueiredo, T., Nogueira, C., Quirós, A. 2017. Effecto of prescribed fire on soil properties and soil erosion i na mediterranean mountain area. Geoderma 307: 172-180. | Portugal | Mediterráneo oceánico | Csb | Pinus pinaster | Shrubland | Prescribed fire | Prescribed fires | Low severity | 0-5 cm |  | Prescribed fires are a common management practice in the Mediterranean region and can be an alternative to reduce the quantity of fuel and hence decrease the wildfire risk. This research focused in effects of a prescribed fire, which was applied in Montesinho Natural Park (PNM), in soil properties and on soil erosion processes. Chemical soil properties were assessed before, two, six and thirty-six months after the fire. Despite low fire intensity, soil chemical changes were observed. Thirty-six months after the fire it turned out that the soil organic matter, pH values and electrical conductivity were similar to those seen before the fire. However, the same was not verified with the values of the exchangeable bases, extractable potassium and phosphorus and exchangeable acidity that differ from the observed ones before the fire. Runoff and soil loss were monitored in a set of 4 m2 paired plots installed in the study area, during 14 months after the fire and summed annual losses equivalent to 10.3 mm runoff and 1.3 Mg ha− 1 soil loss. Although corresponding to a short monitoring period, these results may add to a better knowledge of the potential susceptibility of burnt shrublands to soil degradation and their natural recovery rates. |  | 6 months |  | 41°53′57.06″N, 6°40′55.39″W | Loam | acidic soils | 850 mm | 12 °C | Basal respiration | Unchanged
Fonseca et al., 2017 | Biológica | Corto plazo | Fonseca, F., de Figueiredo, T., Nogueira, C., Quirós, A. 2017. Effecto of prescribed fire on soil properties and soil erosion i na mediterranean mountain area. Geoderma 307: 172-180. | Portugal | Mediterráneo oceánico | Csb | Pinus pinaster | Shrubland | Prescribed fire | Prescribed fires | Low severity | 0-5 cm |  | Prescribed fires are a common management practice in the Mediterranean region and can be an alternative to reduce the quantity of fuel and hence decrease the wildfire risk. This research focused in effects of a prescribed fire, which was applied in Montesinho Natural Park (PNM), in soil properties and on soil erosion processes. Chemical soil properties were assessed before, two, six and thirty-six months after the fire. Despite low fire intensity, soil chemical changes were observed. Thirty-six months after the fire it turned out that the soil organic matter, pH values and electrical conductivity were similar to those seen before the fire. However, the same was not verified with the values of the exchangeable bases, extractable potassium and phosphorus and exchangeable acidity that differ from the observed ones before the fire. Runoff and soil loss were monitored in a set of 4 m2 paired plots installed in the study area, during 14 months after the fire and summed annual losses equivalent to 10.3 mm runoff and 1.3 Mg ha− 1 soil loss. Although corresponding to a short monitoring period, these results may add to a better knowledge of the potential susceptibility of burnt shrublands to soil degradation and their natural recovery rates. |  | 2 months |  | 41°53′57.06″N, 6°40′55.39″W | Loam | acidic soils | 850 mm | 12 °C | SOM | Unchanged
Fonseca et al., 2017 | Biológica | Medio plazo | Fonseca, F., de Figueiredo, T., Nogueira, C., Quirós, A. 2017. Effecto of prescribed fire on soil properties and soil erosion i na mediterranean mountain area. Geoderma 307: 172-180. | Portugal | Mediterráneo oceánico | Csb | Pinus pinaster | Shrubland | Prescribed fire | Prescribed fires | Low severity | 0-5 cm |  | Prescribed fires are a common management practice in the Mediterranean region and can be an alternative to reduce the quantity of fuel and hence decrease the wildfire risk. This research focused in effects of a prescribed fire, which was applied in Montesinho Natural Park (PNM), in soil properties and on soil erosion processes. Chemical soil properties were assessed before, two, six and thirty-six months after the fire. Despite low fire intensity, soil chemical changes were observed. Thirty-six months after the fire it turned out that the soil organic matter, pH values and electrical conductivity were similar to those seen before the fire. However, the same was not verified with the values of the exchangeable bases, extractable potassium and phosphorus and exchangeable acidity that differ from the observed ones before the fire. Runoff and soil loss were monitored in a set of 4 m2 paired plots installed in the study area, during 14 months after the fire and summed annual losses equivalent to 10.3 mm runoff and 1.3 Mg ha− 1 soil loss. Although corresponding to a short monitoring period, these results may add to a better knowledge of the potential susceptibility of burnt shrublands to soil degradation and their natural recovery rates. |  | 3 years |  | 41°53′57.06″N, 6°40′55.39″W | Loam | acidic soils | 850 mm | 12 °C | SOM | Unchanged
Fonseca et al., 2017 | Biológica | Corto plazo | Fonseca, F., de Figueiredo, T., Nogueira, C., Quirós, A. 2017. Effecto of prescribed fire on soil properties and soil erosion i na mediterranean mountain area. Geoderma 307: 172-180. | Portugal | Mediterráneo oceánico | Csb | Pinus pinaster | Shrubland | Prescribed fire | Prescribed fires | Low severity | 0-5 cm |  | Prescribed fires are a common management practice in the Mediterranean region and can be an alternative to reduce the quantity of fuel and hence decrease the wildfire risk. This research focused in effects of a prescribed fire, which was applied in Montesinho Natural Park (PNM), in soil properties and on soil erosion processes. Chemical soil properties were assessed before, two, six and thirty-six months after the fire. Despite low fire intensity, soil chemical changes were observed. Thirty-six months after the fire it turned out that the soil organic matter, pH values and electrical conductivity were similar to those seen before the fire. However, the same was not verified with the values of the exchangeable bases, extractable potassium and phosphorus and exchangeable acidity that differ from the observed ones before the fire. Runoff and soil loss were monitored in a set of 4 m2 paired plots installed in the study area, during 14 months after the fire and summed annual losses equivalent to 10.3 mm runoff and 1.3 Mg ha− 1 soil loss. Although corresponding to a short monitoring period, these results may add to a better knowledge of the potential susceptibility of burnt shrublands to soil degradation and their natural recovery rates. |  | 6 months |  | 41°53′57.06″N, 6°40′55.39″W | Loam | acidic soils | 850 mm | 12 °C | SOM | Unchanged
Fonseca et al., 2017 | Química | Corto plazo | Fonseca, F., de Figueiredo, T., Nogueira, C., Quirós, A. 2017. Effecto of prescribed fire on soil properties and soil erosion i na mediterranean mountain area. Geoderma 307: 172-180. | Portugal | Mediterráneo oceánico | Csb | Pinus pinaster | Shrubland | Prescribed fire | Prescribed fires | Low severity | 0-5 cm |  | Prescribed fires are a common management practice in the Mediterranean region and can be an alternative to reduce the quantity of fuel and hence decrease the wildfire risk. This research focused in effects of a prescribed fire, which was applied in Montesinho Natural Park (PNM), in soil properties and on soil erosion processes. Chemical soil properties were assessed before, two, six and thirty-six months after the fire. Despite low fire intensity, soil chemical changes were observed. Thirty-six months after the fire it turned out that the soil organic matter, pH values and electrical conductivity were similar to those seen before the fire. However, the same was not verified with the values of the exchangeable bases, extractable potassium and phosphorus and exchangeable acidity that differ from the observed ones before the fire. Runoff and soil loss were monitored in a set of 4 m2 paired plots installed in the study area, during 14 months after the fire and summed annual losses equivalent to 10.3 mm runoff and 1.3 Mg ha− 1 soil loss. Although corresponding to a short monitoring period, these results may add to a better knowledge of the potential susceptibility of burnt shrublands to soil degradation and their natural recovery rates. |  | 2 months |  | 41°53′57.06″N, 6°40′55.39″W | Loam | acidic soils | 850 mm | 12 °C | Al | Increased
Fonseca et al., 2017 | Química | Medio plazo | Fonseca, F., de Figueiredo, T., Nogueira, C., Quirós, A. 2017. Effecto of prescribed fire on soil properties and soil erosion i na mediterranean mountain area. Geoderma 307: 172-180. | Portugal | Mediterráneo oceánico | Csb | Pinus pinaster | Shrubland | Prescribed fire | Prescribed fires | Low severity | 0-5 cm |  | Prescribed fires are a common management practice in the Mediterranean region and can be an alternative to reduce the quantity of fuel and hence decrease the wildfire risk. This research focused in effects of a prescribed fire, which was applied in Montesinho Natural Park (PNM), in soil properties and on soil erosion processes. Chemical soil properties were assessed before, two, six and thirty-six months after the fire. Despite low fire intensity, soil chemical changes were observed. Thirty-six months after the fire it turned out that the soil organic matter, pH values and electrical conductivity were similar to those seen before the fire. However, the same was not verified with the values of the exchangeable bases, extractable potassium and phosphorus and exchangeable acidity that differ from the observed ones before the fire. Runoff and soil loss were monitored in a set of 4 m2 paired plots installed in the study area, during 14 months after the fire and summed annual losses equivalent to 10.3 mm runoff and 1.3 Mg ha− 1 soil loss. Although corresponding to a short monitoring period, these results may add to a better knowledge of the potential susceptibility of burnt shrublands to soil degradation and their natural recovery rates. |  | 3 years |  | 41°53′57.06″N, 6°40′55.39″W | Loam | acidic soils | 850 mm | 12 °C | Al | Increased
Fonseca et al., 2017 | Química | Corto plazo | Fonseca, F., de Figueiredo, T., Nogueira, C., Quirós, A. 2017. Effecto of prescribed fire on soil properties and soil erosion i na mediterranean mountain area. Geoderma 307: 172-180. | Portugal | Mediterráneo oceánico | Csb | Pinus pinaster | Shrubland | Prescribed fire | Prescribed fires | Low severity | 0-5 cm |  | Prescribed fires are a common management practice in the Mediterranean region and can be an alternative to reduce the quantity of fuel and hence decrease the wildfire risk. This research focused in effects of a prescribed fire, which was applied in Montesinho Natural Park (PNM), in soil properties and on soil erosion processes. Chemical soil properties were assessed before, two, six and thirty-six months after the fire. Despite low fire intensity, soil chemical changes were observed. Thirty-six months after the fire it turned out that the soil organic matter, pH values and electrical conductivity were similar to those seen before the fire. However, the same was not verified with the values of the exchangeable bases, extractable potassium and phosphorus and exchangeable acidity that differ from the observed ones before the fire. Runoff and soil loss were monitored in a set of 4 m2 paired plots installed in the study area, during 14 months after the fire and summed annual losses equivalent to 10.3 mm runoff and 1.3 Mg ha− 1 soil loss. Although corresponding to a short monitoring period, these results may add to a better knowledge of the potential susceptibility of burnt shrublands to soil degradation and their natural recovery rates. |  | 6 months |  | 41°53′57.06″N, 6°40′55.39″W | Loam | acidic soils | 850 mm | 12 °C | Al | Increased
Fonseca et al., 2017 | Química | Corto plazo | Fonseca, F., de Figueiredo, T., Nogueira, C., Quirós, A. 2017. Effecto of prescribed fire on soil properties and soil erosion i na mediterranean mountain area. Geoderma 307: 172-180. | Portugal | Mediterráneo oceánico | Csb | Pinus pinaster | Shrubland | Prescribed fire | Prescribed fires | Low severity | 0-5 cm |  | Prescribed fires are a common management practice in the Mediterranean region and can be an alternative to reduce the quantity of fuel and hence decrease the wildfire risk. This research focused in effects of a prescribed fire, which was applied in Montesinho Natural Park (PNM), in soil properties and on soil erosion processes. Chemical soil properties were assessed before, two, six and thirty-six months after the fire. Despite low fire intensity, soil chemical changes were observed. Thirty-six months after the fire it turned out that the soil organic matter, pH values and electrical conductivity were similar to those seen before the fire. However, the same was not verified with the values of the exchangeable bases, extractable potassium and phosphorus and exchangeable acidity that differ from the observed ones before the fire. Runoff and soil loss were monitored in a set of 4 m2 paired plots installed in the study area, during 14 months after the fire and summed annual losses equivalent to 10.3 mm runoff and 1.3 Mg ha− 1 soil loss. Although corresponding to a short monitoring period, these results may add to a better knowledge of the potential susceptibility of burnt shrublands to soil degradation and their natural recovery rates. |  | 6 months |  | 41°53′57.06″N, 6°40′55.39″W | Loam | acidic soils | 850 mm | 12 °C | Available P | Increased
Fonseca et al., 2017 | Química | Corto plazo | Fonseca, F., de Figueiredo, T., Nogueira, C., Quirós, A. 2017. Effecto of prescribed fire on soil properties and soil erosion i na mediterranean mountain area. Geoderma 307: 172-180. | Portugal | Mediterráneo oceánico | Csb | Pinus pinaster | Shrubland | Prescribed fire | Prescribed fires | Low severity | 0-5 cm |  | Prescribed fires are a common management practice in the Mediterranean region and can be an alternative to reduce the quantity of fuel and hence decrease the wildfire risk. This research focused in effects of a prescribed fire, which was applied in Montesinho Natural Park (PNM), in soil properties and on soil erosion processes. Chemical soil properties were assessed before, two, six and thirty-six months after the fire. Despite low fire intensity, soil chemical changes were observed. Thirty-six months after the fire it turned out that the soil organic matter, pH values and electrical conductivity were similar to those seen before the fire. However, the same was not verified with the values of the exchangeable bases, extractable potassium and phosphorus and exchangeable acidity that differ from the observed ones before the fire. Runoff and soil loss were monitored in a set of 4 m2 paired plots installed in the study area, during 14 months after the fire and summed annual losses equivalent to 10.3 mm runoff and 1.3 Mg ha− 1 soil loss. Although corresponding to a short monitoring period, these results may add to a better knowledge of the potential susceptibility of burnt shrublands to soil degradation and their natural recovery rates. |  | 2 months |  | 41°53′57.06″N, 6°40′55.39″W | Loam | acidic soils | 850 mm | 12 °C | Available P | Unchanged
Fonseca et al., 2017 | Química | Medio plazo | Fonseca, F., de Figueiredo, T., Nogueira, C., Quirós, A. 2017. Effecto of prescribed fire on soil properties and soil erosion i na mediterranean mountain area. Geoderma 307: 172-180. | Portugal | Mediterráneo oceánico | Csb | Pinus pinaster | Shrubland | Prescribed fire | Prescribed fires | Low severity | 0-5 cm |  | Prescribed fires are a common management practice in the Mediterranean region and can be an alternative to reduce the quantity of fuel and hence decrease the wildfire risk. This research focused in effects of a prescribed fire, which was applied in Montesinho Natural Park (PNM), in soil properties and on soil erosion processes. Chemical soil properties were assessed before, two, six and thirty-six months after the fire. Despite low fire intensity, soil chemical changes were observed. Thirty-six months after the fire it turned out that the soil organic matter, pH values and electrical conductivity were similar to those seen before the fire. However, the same was not verified with the values of the exchangeable bases, extractable potassium and phosphorus and exchangeable acidity that differ from the observed ones before the fire. Runoff and soil loss were monitored in a set of 4 m2 paired plots installed in the study area, during 14 months after the fire and summed annual losses equivalent to 10.3 mm runoff and 1.3 Mg ha− 1 soil loss. Although corresponding to a short monitoring period, these results may add to a better knowledge of the potential susceptibility of burnt shrublands to soil degradation and their natural recovery rates. |  | 3 years |  | 41°53′57.06″N, 6°40′55.39″W | Loam | acidic soils | 850 mm | 12 °C | Available P | Unchanged
Fonseca et al., 2017 | Química | Corto plazo | Fonseca, F., de Figueiredo, T., Nogueira, C., Quirós, A. 2017. Effecto of prescribed fire on soil properties and soil erosion i na mediterranean mountain area. Geoderma 307: 172-180. | Portugal | Mediterráneo oceánico | Csb | Pinus pinaster | Shrubland | Prescribed fire | Prescribed fires | Low severity | 0-5 cm |  | Prescribed fires are a common management practice in the Mediterranean region and can be an alternative to reduce the quantity of fuel and hence decrease the wildfire risk. This research focused in effects of a prescribed fire, which was applied in Montesinho Natural Park (PNM), in soil properties and on soil erosion processes. Chemical soil properties were assessed before, two, six and thirty-six months after the fire. Despite low fire intensity, soil chemical changes were observed. Thirty-six months after the fire it turned out that the soil organic matter, pH values and electrical conductivity were similar to those seen before the fire. However, the same was not verified with the values of the exchangeable bases, extractable potassium and phosphorus and exchangeable acidity that differ from the observed ones before the fire. Runoff and soil loss were monitored in a set of 4 m2 paired plots installed in the study area, during 14 months after the fire and summed annual losses equivalent to 10.3 mm runoff and 1.3 Mg ha− 1 soil loss. Although corresponding to a short monitoring period, these results may add to a better knowledge of the potential susceptibility of burnt shrublands to soil degradation and their natural recovery rates. |  | 2 months |  | 41°53′57.06″N, 6°40′55.39″W | Loam | acidic soils | 850 mm | 12 °C | Ca | Unchanged
Fonseca et al., 2017 | Química | Medio plazo | Fonseca, F., de Figueiredo, T., Nogueira, C., Quirós, A. 2017. Effecto of prescribed fire on soil properties and soil erosion i na mediterranean mountain area. Geoderma 307: 172-180. | Portugal | Mediterráneo oceánico | Csb | Pinus pinaster | Shrubland | Prescribed fire | Prescribed fires | Low severity | 0-5 cm |  | Prescribed fires are a common management practice in the Mediterranean region and can be an alternative to reduce the quantity of fuel and hence decrease the wildfire risk. This research focused in effects of a prescribed fire, which was applied in Montesinho Natural Park (PNM), in soil properties and on soil erosion processes. Chemical soil properties were assessed before, two, six and thirty-six months after the fire. Despite low fire intensity, soil chemical changes were observed. Thirty-six months after the fire it turned out that the soil organic matter, pH values and electrical conductivity were similar to those seen before the fire. However, the same was not verified with the values of the exchangeable bases, extractable potassium and phosphorus and exchangeable acidity that differ from the observed ones before the fire. Runoff and soil loss were monitored in a set of 4 m2 paired plots installed in the study area, during 14 months after the fire and summed annual losses equivalent to 10.3 mm runoff and 1.3 Mg ha− 1 soil loss. Although corresponding to a short monitoring period, these results may add to a better knowledge of the potential susceptibility of burnt shrublands to soil degradation and their natural recovery rates. |  | 3 years |  | 41°53′57.06″N, 6°40′55.39″W | Loam | acidic soils | 850 mm | 12 °C | Ca | Unchanged
Fonseca et al., 2017 | Química | Corto plazo | Fonseca, F., de Figueiredo, T., Nogueira, C., Quirós, A. 2017. Effecto of prescribed fire on soil properties and soil erosion i na mediterranean mountain area. Geoderma 307: 172-180. | Portugal | Mediterráneo oceánico | Csb | Pinus pinaster | Shrubland | Prescribed fire | Prescribed fires | Low severity | 0-5 cm |  | Prescribed fires are a common management practice in the Mediterranean region and can be an alternative to reduce the quantity of fuel and hence decrease the wildfire risk. This research focused in effects of a prescribed fire, which was applied in Montesinho Natural Park (PNM), in soil properties and on soil erosion processes. Chemical soil properties were assessed before, two, six and thirty-six months after the fire. Despite low fire intensity, soil chemical changes were observed. Thirty-six months after the fire it turned out that the soil organic matter, pH values and electrical conductivity were similar to those seen before the fire. However, the same was not verified with the values of the exchangeable bases, extractable potassium and phosphorus and exchangeable acidity that differ from the observed ones before the fire. Runoff and soil loss were monitored in a set of 4 m2 paired plots installed in the study area, during 14 months after the fire and summed annual losses equivalent to 10.3 mm runoff and 1.3 Mg ha− 1 soil loss. Although corresponding to a short monitoring period, these results may add to a better knowledge of the potential susceptibility of burnt shrublands to soil degradation and their natural recovery rates. |  | 6 months |  | 41°53′57.06″N, 6°40′55.39″W | Loam | acidic soils | 850 mm | 12 °C | Ca | Unchanged
Fonseca et al., 2017 | Química | Corto plazo | Fonseca, F., de Figueiredo, T., Nogueira, C., Quirós, A. 2017. Effecto of prescribed fire on soil properties and soil erosion i na mediterranean mountain area. Geoderma 307: 172-180. | Portugal | Mediterráneo oceánico | Csb | Pinus pinaster | Shrubland | Prescribed fire | Prescribed fires | Low severity | 0-5 cm |  | Prescribed fires are a common management practice in the Mediterranean region and can be an alternative to reduce the quantity of fuel and hence decrease the wildfire risk. This research focused in effects of a prescribed fire, which was applied in Montesinho Natural Park (PNM), in soil properties and on soil erosion processes. Chemical soil properties were assessed before, two, six and thirty-six months after the fire. Despite low fire intensity, soil chemical changes were observed. Thirty-six months after the fire it turned out that the soil organic matter, pH values and electrical conductivity were similar to those seen before the fire. However, the same was not verified with the values of the exchangeable bases, extractable potassium and phosphorus and exchangeable acidity that differ from the observed ones before the fire. Runoff and soil loss were monitored in a set of 4 m2 paired plots installed in the study area, during 14 months after the fire and summed annual losses equivalent to 10.3 mm runoff and 1.3 Mg ha− 1 soil loss. Although corresponding to a short monitoring period, these results may add to a better knowledge of the potential susceptibility of burnt shrublands to soil degradation and their natural recovery rates. |  | 2 months |  | 41°53′57.06″N, 6°40′55.39″W | Loam | acidic soils | 850 mm | 12 °C | CEC | Unchanged
Fonseca et al., 2017 | Química | Medio plazo | Fonseca, F., de Figueiredo, T., Nogueira, C., Quirós, A. 2017. Effecto of prescribed fire on soil properties and soil erosion i na mediterranean mountain area. Geoderma 307: 172-180. | Portugal | Mediterráneo oceánico | Csb | Pinus pinaster | Shrubland | Prescribed fire | Prescribed fires | Low severity | 0-5 cm |  | Prescribed fires are a common management practice in the Mediterranean region and can be an alternative to reduce the quantity of fuel and hence decrease the wildfire risk. This research focused in effects of a prescribed fire, which was applied in Montesinho Natural Park (PNM), in soil properties and on soil erosion processes. Chemical soil properties were assessed before, two, six and thirty-six months after the fire. Despite low fire intensity, soil chemical changes were observed. Thirty-six months after the fire it turned out that the soil organic matter, pH values and electrical conductivity were similar to those seen before the fire. However, the same was not verified with the values of the exchangeable bases, extractable potassium and phosphorus and exchangeable acidity that differ from the observed ones before the fire. Runoff and soil loss were monitored in a set of 4 m2 paired plots installed in the study area, during 14 months after the fire and summed annual losses equivalent to 10.3 mm runoff and 1.3 Mg ha− 1 soil loss. Although corresponding to a short monitoring period, these results may add to a better knowledge of the potential susceptibility of burnt shrublands to soil degradation and their natural recovery rates. |  | 3 years |  | 41°53′57.06″N, 6°40′55.39″W | Loam | acidic soils | 850 mm | 12 °C | CEC | Unchanged
Fonseca et al., 2017 | Química | Corto plazo | Fonseca, F., de Figueiredo, T., Nogueira, C., Quirós, A. 2017. Effecto of prescribed fire on soil properties and soil erosion i na mediterranean mountain area. Geoderma 307: 172-180. | Portugal | Mediterráneo oceánico | Csb | Pinus pinaster | Shrubland | Prescribed fire | Prescribed fires | Low severity | 0-5 cm |  | Prescribed fires are a common management practice in the Mediterranean region and can be an alternative to reduce the quantity of fuel and hence decrease the wildfire risk. This research focused in effects of a prescribed fire, which was applied in Montesinho Natural Park (PNM), in soil properties and on soil erosion processes. Chemical soil properties were assessed before, two, six and thirty-six months after the fire. Despite low fire intensity, soil chemical changes were observed. Thirty-six months after the fire it turned out that the soil organic matter, pH values and electrical conductivity were similar to those seen before the fire. However, the same was not verified with the values of the exchangeable bases, extractable potassium and phosphorus and exchangeable acidity that differ from the observed ones before the fire. Runoff and soil loss were monitored in a set of 4 m2 paired plots installed in the study area, during 14 months after the fire and summed annual losses equivalent to 10.3 mm runoff and 1.3 Mg ha− 1 soil loss. Although corresponding to a short monitoring period, these results may add to a better knowledge of the potential susceptibility of burnt shrublands to soil degradation and their natural recovery rates. |  | 6 months |  | 41°53′57.06″N, 6°40′55.39″W | Loam | acidic soils | 850 mm | 12 °C | CEC | Unchanged
Fonseca et al., 2017 | Química | Corto plazo | Fonseca, F., de Figueiredo, T., Nogueira, C., Quirós, A. 2017. Effecto of prescribed fire on soil properties and soil erosion i na mediterranean mountain area. Geoderma 307: 172-180. | Portugal | Mediterráneo oceánico | Csb | Pinus pinaster | Shrubland | Prescribed fire | Prescribed fires | Low severity | 0-5 cm |  | Prescribed fires are a common management practice in the Mediterranean region and can be an alternative to reduce the quantity of fuel and hence decrease the wildfire risk. This research focused in effects of a prescribed fire, which was applied in Montesinho Natural Park (PNM), in soil properties and on soil erosion processes. Chemical soil properties were assessed before, two, six and thirty-six months after the fire. Despite low fire intensity, soil chemical changes were observed. Thirty-six months after the fire it turned out that the soil organic matter, pH values and electrical conductivity were similar to those seen before the fire. However, the same was not verified with the values of the exchangeable bases, extractable potassium and phosphorus and exchangeable acidity that differ from the observed ones before the fire. Runoff and soil loss were monitored in a set of 4 m2 paired plots installed in the study area, during 14 months after the fire and summed annual losses equivalent to 10.3 mm runoff and 1.3 Mg ha− 1 soil loss. Although corresponding to a short monitoring period, these results may add to a better knowledge of the potential susceptibility of burnt shrublands to soil degradation and their natural recovery rates. |  | 2 months |  | 41°53′57.06″N, 6°40′55.39″W | Loam | acidic soils | 850 mm | 12 °C | Electrical conductivity | Unchanged
Fonseca et al., 2017 | Química | Corto plazo | Fonseca, F., de Figueiredo, T., Nogueira, C., Quirós, A. 2017. Effecto of prescribed fire on soil properties and soil erosion i na mediterranean mountain area. Geoderma 307: 172-180. | Portugal | Mediterráneo oceánico | Csb | Pinus pinaster | Shrubland | Prescribed fire | Prescribed fires | Low severity | 0-5 cm |  | Prescribed fires are a common management practice in the Mediterranean region and can be an alternative to reduce the quantity of fuel and hence decrease the wildfire risk. This research focused in effects of a prescribed fire, which was applied in Montesinho Natural Park (PNM), in soil properties and on soil erosion processes. Chemical soil properties were assessed before, two, six and thirty-six months after the fire. Despite low fire intensity, soil chemical changes were observed. Thirty-six months after the fire it turned out that the soil organic matter, pH values and electrical conductivity were similar to those seen before the fire. However, the same was not verified with the values of the exchangeable bases, extractable potassium and phosphorus and exchangeable acidity that differ from the observed ones before the fire. Runoff and soil loss were monitored in a set of 4 m2 paired plots installed in the study area, during 14 months after the fire and summed annual losses equivalent to 10.3 mm runoff and 1.3 Mg ha− 1 soil loss. Although corresponding to a short monitoring period, these results may add to a better knowledge of the potential susceptibility of burnt shrublands to soil degradation and their natural recovery rates. |  | 6 months |  | 41°53′57.06″N, 6°40′55.39″W | Loam | acidic soils | 850 mm | 12 °C | Electrical conductivity | Unchanged
Fonseca et al., 2017 | Química | Medio plazo | Fonseca, F., de Figueiredo, T., Nogueira, C., Quirós, A. 2017. Effecto of prescribed fire on soil properties and soil erosion i na mediterranean mountain area. Geoderma 307: 172-180. | Portugal | Mediterráneo oceánico | Csb | Pinus pinaster | Shrubland | Prescribed fire | Prescribed fires | Low severity | 0-5 cm |  | Prescribed fires are a common management practice in the Mediterranean region and can be an alternative to reduce the quantity of fuel and hence decrease the wildfire risk. This research focused in effects of a prescribed fire, which was applied in Montesinho Natural Park (PNM), in soil properties and on soil erosion processes. Chemical soil properties were assessed before, two, six and thirty-six months after the fire. Despite low fire intensity, soil chemical changes were observed. Thirty-six months after the fire it turned out that the soil organic matter, pH values and electrical conductivity were similar to those seen before the fire. However, the same was not verified with the values of the exchangeable bases, extractable potassium and phosphorus and exchangeable acidity that differ from the observed ones before the fire. Runoff and soil loss were monitored in a set of 4 m2 paired plots installed in the study area, during 14 months after the fire and summed annual losses equivalent to 10.3 mm runoff and 1.3 Mg ha− 1 soil loss. Although corresponding to a short monitoring period, these results may add to a better knowledge of the potential susceptibility of burnt shrublands to soil degradation and their natural recovery rates. |  | 3 years |  | 41°53′57.06″N, 6°40′55.39″W | Loam | acidic soils | 850 mm | 12 °C | Exchangeable cations | Unchanged
Fonseca et al., 2017 | Química | Corto plazo | Fonseca, F., de Figueiredo, T., Nogueira, C., Quirós, A. 2017. Effecto of prescribed fire on soil properties and soil erosion i na mediterranean mountain area. Geoderma 307: 172-180. | Portugal | Mediterráneo oceánico | Csb | Pinus pinaster | Shrubland | Prescribed fire | Prescribed fires | Low severity | 0-5 cm |  | Prescribed fires are a common management practice in the Mediterranean region and can be an alternative to reduce the quantity of fuel and hence decrease the wildfire risk. This research focused in effects of a prescribed fire, which was applied in Montesinho Natural Park (PNM), in soil properties and on soil erosion processes. Chemical soil properties were assessed before, two, six and thirty-six months after the fire. Despite low fire intensity, soil chemical changes were observed. Thirty-six months after the fire it turned out that the soil organic matter, pH values and electrical conductivity were similar to those seen before the fire. However, the same was not verified with the values of the exchangeable bases, extractable potassium and phosphorus and exchangeable acidity that differ from the observed ones before the fire. Runoff and soil loss were monitored in a set of 4 m2 paired plots installed in the study area, during 14 months after the fire and summed annual losses equivalent to 10.3 mm runoff and 1.3 Mg ha− 1 soil loss. Although corresponding to a short monitoring period, these results may add to a better knowledge of the potential susceptibility of burnt shrublands to soil degradation and their natural recovery rates. |  | 2 months |  | 41°53′57.06″N, 6°40′55.39″W | Loam | acidic soils | 850 mm | 12 °C | Exchangeable cations | Unchanged
Fonseca et al., 2017 | Química | Medio plazo | Fonseca, F., de Figueiredo, T., Nogueira, C., Quirós, A. 2017. Effecto of prescribed fire on soil properties and soil erosion i na mediterranean mountain area. Geoderma 307: 172-180. | Portugal | Mediterráneo oceánico | Csb | Pinus pinaster | Shrubland | Prescribed fire | Prescribed fires | Low severity | 0-5 cm |  | Prescribed fires are a common management practice in the Mediterranean region and can be an alternative to reduce the quantity of fuel and hence decrease the wildfire risk. This research focused in effects of a prescribed fire, which was applied in Montesinho Natural Park (PNM), in soil properties and on soil erosion processes. Chemical soil properties were assessed before, two, six and thirty-six months after the fire. Despite low fire intensity, soil chemical changes were observed. Thirty-six months after the fire it turned out that the soil organic matter, pH values and electrical conductivity were similar to those seen before the fire. However, the same was not verified with the values of the exchangeable bases, extractable potassium and phosphorus and exchangeable acidity that differ from the observed ones before the fire. Runoff and soil loss were monitored in a set of 4 m2 paired plots installed in the study area, during 14 months after the fire and summed annual losses equivalent to 10.3 mm runoff and 1.3 Mg ha− 1 soil loss. Although corresponding to a short monitoring period, these results may add to a better knowledge of the potential susceptibility of burnt shrublands to soil degradation and their natural recovery rates. |  | 3 years |  | 41°53′57.06″N, 6°40′55.39″W | Loam | acidic soils | 850 mm | 12 °C | Exchangeable cations | Unchanged
Fonseca et al., 2017 | Química | Corto plazo | Fonseca, F., de Figueiredo, T., Nogueira, C., Quirós, A. 2017. Effecto of prescribed fire on soil properties and soil erosion i na mediterranean mountain area. Geoderma 307: 172-180. | Portugal | Mediterráneo oceánico | Csb | Pinus pinaster | Shrubland | Prescribed fire | Prescribed fires | Low severity | 0-5 cm |  | Prescribed fires are a common management practice in the Mediterranean region and can be an alternative to reduce the quantity of fuel and hence decrease the wildfire risk. This research focused in effects of a prescribed fire, which was applied in Montesinho Natural Park (PNM), in soil properties and on soil erosion processes. Chemical soil properties were assessed before, two, six and thirty-six months after the fire. Despite low fire intensity, soil chemical changes were observed. Thirty-six months after the fire it turned out that the soil organic matter, pH values and electrical conductivity were similar to those seen before the fire. However, the same was not verified with the values of the exchangeable bases, extractable potassium and phosphorus and exchangeable acidity that differ from the observed ones before the fire. Runoff and soil loss were monitored in a set of 4 m2 paired plots installed in the study area, during 14 months after the fire and summed annual losses equivalent to 10.3 mm runoff and 1.3 Mg ha− 1 soil loss. Although corresponding to a short monitoring period, these results may add to a better knowledge of the potential susceptibility of burnt shrublands to soil degradation and their natural recovery rates. |  | 6 months |  | 41°53′57.06″N, 6°40′55.39″W | Loam | acidic soils | 850 mm | 12 °C | Exchangeable cations | Unchanged
Fonseca et al., 2017 | Química | Corto plazo | Fonseca, F., de Figueiredo, T., Nogueira, C., Quirós, A. 2017. Effecto of prescribed fire on soil properties and soil erosion i na mediterranean mountain area. Geoderma 307: 172-180. | Portugal | Mediterráneo oceánico | Csb | Pinus pinaster | Shrubland | Prescribed fire | Prescribed fires | Low severity | 0-5 cm |  | Prescribed fires are a common management practice in the Mediterranean region and can be an alternative to reduce the quantity of fuel and hence decrease the wildfire risk. This research focused in effects of a prescribed fire, which was applied in Montesinho Natural Park (PNM), in soil properties and on soil erosion processes. Chemical soil properties were assessed before, two, six and thirty-six months after the fire. Despite low fire intensity, soil chemical changes were observed. Thirty-six months after the fire it turned out that the soil organic matter, pH values and electrical conductivity were similar to those seen before the fire. However, the same was not verified with the values of the exchangeable bases, extractable potassium and phosphorus and exchangeable acidity that differ from the observed ones before the fire. Runoff and soil loss were monitored in a set of 4 m2 paired plots installed in the study area, during 14 months after the fire and summed annual losses equivalent to 10.3 mm runoff and 1.3 Mg ha− 1 soil loss. Although corresponding to a short monitoring period, these results may add to a better knowledge of the potential susceptibility of burnt shrublands to soil degradation and their natural recovery rates. |  | 2 months |  | 41°53′57.06″N, 6°40′55.39″W | Loam | acidic soils | 850 mm | 12 °C | K | Decreased
Fonseca et al., 2017 | Química | Corto plazo | Fonseca, F., de Figueiredo, T., Nogueira, C., Quirós, A. 2017. Effecto of prescribed fire on soil properties and soil erosion i na mediterranean mountain area. Geoderma 307: 172-180. | Portugal | Mediterráneo oceánico | Csb | Pinus pinaster | Shrubland | Prescribed fire | Prescribed fires | Low severity | 0-5 cm |  | Prescribed fires are a common management practice in the Mediterranean region and can be an alternative to reduce the quantity of fuel and hence decrease the wildfire risk. This research focused in effects of a prescribed fire, which was applied in Montesinho Natural Park (PNM), in soil properties and on soil erosion processes. Chemical soil properties were assessed before, two, six and thirty-six months after the fire. Despite low fire intensity, soil chemical changes were observed. Thirty-six months after the fire it turned out that the soil organic matter, pH values and electrical conductivity were similar to those seen before the fire. However, the same was not verified with the values of the exchangeable bases, extractable potassium and phosphorus and exchangeable acidity that differ from the observed ones before the fire. Runoff and soil loss were monitored in a set of 4 m2 paired plots installed in the study area, during 14 months after the fire and summed annual losses equivalent to 10.3 mm runoff and 1.3 Mg ha− 1 soil loss. Although corresponding to a short monitoring period, these results may add to a better knowledge of the potential susceptibility of burnt shrublands to soil degradation and their natural recovery rates. |  | 6 months |  | 41°53′57.06″N, 6°40′55.39″W | Loam | acidic soils | 850 mm | 12 °C | K | Decreased
Fonseca et al., 2017 | Química | Medio plazo | Fonseca, F., de Figueiredo, T., Nogueira, C., Quirós, A. 2017. Effecto of prescribed fire on soil properties and soil erosion i na mediterranean mountain area. Geoderma 307: 172-180. | Portugal | Mediterráneo oceánico | Csb | Pinus pinaster | Shrubland | Prescribed fire | Prescribed fires | Low severity | 0-5 cm |  | Prescribed fires are a common management practice in the Mediterranean region and can be an alternative to reduce the quantity of fuel and hence decrease the wildfire risk. This research focused in effects of a prescribed fire, which was applied in Montesinho Natural Park (PNM), in soil properties and on soil erosion processes. Chemical soil properties were assessed before, two, six and thirty-six months after the fire. Despite low fire intensity, soil chemical changes were observed. Thirty-six months after the fire it turned out that the soil organic matter, pH values and electrical conductivity were similar to those seen before the fire. However, the same was not verified with the values of the exchangeable bases, extractable potassium and phosphorus and exchangeable acidity that differ from the observed ones before the fire. Runoff and soil loss were monitored in a set of 4 m2 paired plots installed in the study area, during 14 months after the fire and summed annual losses equivalent to 10.3 mm runoff and 1.3 Mg ha− 1 soil loss. Although corresponding to a short monitoring period, these results may add to a better knowledge of the potential susceptibility of burnt shrublands to soil degradation and their natural recovery rates. |  | 3 years |  | 41°53′57.06″N, 6°40′55.39″W | Loam | acidic soils | 850 mm | 12 °C | K | Unchanged
Fonseca et al., 2017 | Química | Corto plazo | Fonseca, F., de Figueiredo, T., Nogueira, C., Quirós, A. 2017. Effecto of prescribed fire on soil properties and soil erosion i na mediterranean mountain area. Geoderma 307: 172-180. | Portugal | Mediterráneo oceánico | Csb | Pinus pinaster | Shrubland | Prescribed fire | Prescribed fires | Low severity | 0-5 cm |  | Prescribed fires are a common management practice in the Mediterranean region and can be an alternative to reduce the quantity of fuel and hence decrease the wildfire risk. This research focused in effects of a prescribed fire, which was applied in Montesinho Natural Park (PNM), in soil properties and on soil erosion processes. Chemical soil properties were assessed before, two, six and thirty-six months after the fire. Despite low fire intensity, soil chemical changes were observed. Thirty-six months after the fire it turned out that the soil organic matter, pH values and electrical conductivity were similar to those seen before the fire. However, the same was not verified with the values of the exchangeable bases, extractable potassium and phosphorus and exchangeable acidity that differ from the observed ones before the fire. Runoff and soil loss were monitored in a set of 4 m2 paired plots installed in the study area, during 14 months after the fire and summed annual losses equivalent to 10.3 mm runoff and 1.3 Mg ha− 1 soil loss. Although corresponding to a short monitoring period, these results may add to a better knowledge of the potential susceptibility of burnt shrublands to soil degradation and their natural recovery rates. |  | 2 months |  | 41°53′57.06″N, 6°40′55.39″W | Loam | acidic soils | 850 mm | 12 °C | Mg | Unchanged
Fonseca et al., 2017 | Química | Medio plazo | Fonseca, F., de Figueiredo, T., Nogueira, C., Quirós, A. 2017. Effecto of prescribed fire on soil properties and soil erosion i na mediterranean mountain area. Geoderma 307: 172-180. | Portugal | Mediterráneo oceánico | Csb | Pinus pinaster | Shrubland | Prescribed fire | Prescribed fires | Low severity | 0-5 cm |  | Prescribed fires are a common management practice in the Mediterranean region and can be an alternative to reduce the quantity of fuel and hence decrease the wildfire risk. This research focused in effects of a prescribed fire, which was applied in Montesinho Natural Park (PNM), in soil properties and on soil erosion processes. Chemical soil properties were assessed before, two, six and thirty-six months after the fire. Despite low fire intensity, soil chemical changes were observed. Thirty-six months after the fire it turned out that the soil organic matter, pH values and electrical conductivity were similar to those seen before the fire. However, the same was not verified with the values of the exchangeable bases, extractable potassium and phosphorus and exchangeable acidity that differ from the observed ones before the fire. Runoff and soil loss were monitored in a set of 4 m2 paired plots installed in the study area, during 14 months after the fire and summed annual losses equivalent to 10.3 mm runoff and 1.3 Mg ha− 1 soil loss. Although corresponding to a short monitoring period, these results may add to a better knowledge of the potential susceptibility of burnt shrublands to soil degradation and their natural recovery rates. |  | 3 years |  | 41°53′57.06″N, 6°40′55.39″W | Loam | acidic soils | 850 mm | 12 °C | Mg | Unchanged
Fonseca et al., 2017 | Química | Corto plazo | Fonseca, F., de Figueiredo, T., Nogueira, C., Quirós, A. 2017. Effecto of prescribed fire on soil properties and soil erosion i na mediterranean mountain area. Geoderma 307: 172-180. | Portugal | Mediterráneo oceánico | Csb | Pinus pinaster | Shrubland | Prescribed fire | Prescribed fires | Low severity | 0-5 cm |  | Prescribed fires are a common management practice in the Mediterranean region and can be an alternative to reduce the quantity of fuel and hence decrease the wildfire risk. This research focused in effects of a prescribed fire, which was applied in Montesinho Natural Park (PNM), in soil properties and on soil erosion processes. Chemical soil properties were assessed before, two, six and thirty-six months after the fire. Despite low fire intensity, soil chemical changes were observed. Thirty-six months after the fire it turned out that the soil organic matter, pH values and electrical conductivity were similar to those seen before the fire. However, the same was not verified with the values of the exchangeable bases, extractable potassium and phosphorus and exchangeable acidity that differ from the observed ones before the fire. Runoff and soil loss were monitored in a set of 4 m2 paired plots installed in the study area, during 14 months after the fire and summed annual losses equivalent to 10.3 mm runoff and 1.3 Mg ha− 1 soil loss. Although corresponding to a short monitoring period, these results may add to a better knowledge of the potential susceptibility of burnt shrublands to soil degradation and their natural recovery rates. |  | 6 months |  | 41°53′57.06″N, 6°40′55.39″W | Loam | acidic soils | 850 mm | 12 °C | Mg | Unchanged
Fonseca et al., 2017 | Química | Corto plazo | Fonseca, F., de Figueiredo, T., Nogueira, C., Quirós, A. 2017. Effecto of prescribed fire on soil properties and soil erosion i na mediterranean mountain area. Geoderma 307: 172-180. | Portugal | Mediterráneo oceánico | Csb | Pinus pinaster | Shrubland | Prescribed fire | Prescribed fires | Low severity | 0-5 cm |  | Prescribed fires are a common management practice in the Mediterranean region and can be an alternative to reduce the quantity of fuel and hence decrease the wildfire risk. This research focused in effects of a prescribed fire, which was applied in Montesinho Natural Park (PNM), in soil properties and on soil erosion processes. Chemical soil properties were assessed before, two, six and thirty-six months after the fire. Despite low fire intensity, soil chemical changes were observed. Thirty-six months after the fire it turned out that the soil organic matter, pH values and electrical conductivity were similar to those seen before the fire. However, the same was not verified with the values of the exchangeable bases, extractable potassium and phosphorus and exchangeable acidity that differ from the observed ones before the fire. Runoff and soil loss were monitored in a set of 4 m2 paired plots installed in the study area, during 14 months after the fire and summed annual losses equivalent to 10.3 mm runoff and 1.3 Mg ha− 1 soil loss. Although corresponding to a short monitoring period, these results may add to a better knowledge of the potential susceptibility of burnt shrublands to soil degradation and their natural recovery rates. |  | 2 months |  | 41°53′57.06″N, 6°40′55.39″W | Loam | acidic soils | 850 mm | 12 °C | Na | Unchanged
Fonseca et al., 2017 | Química | Medio plazo | Fonseca, F., de Figueiredo, T., Nogueira, C., Quirós, A. 2017. Effecto of prescribed fire on soil properties and soil erosion i na mediterranean mountain area. Geoderma 307: 172-180. | Portugal | Mediterráneo oceánico | Csb | Pinus pinaster | Shrubland | Prescribed fire | Prescribed fires | Low severity | 0-5 cm |  | Prescribed fires are a common management practice in the Mediterranean region and can be an alternative to reduce the quantity of fuel and hence decrease the wildfire risk. This research focused in effects of a prescribed fire, which was applied in Montesinho Natural Park (PNM), in soil properties and on soil erosion processes. Chemical soil properties were assessed before, two, six and thirty-six months after the fire. Despite low fire intensity, soil chemical changes were observed. Thirty-six months after the fire it turned out that the soil organic matter, pH values and electrical conductivity were similar to those seen before the fire. However, the same was not verified with the values of the exchangeable bases, extractable potassium and phosphorus and exchangeable acidity that differ from the observed ones before the fire. Runoff and soil loss were monitored in a set of 4 m2 paired plots installed in the study area, during 14 months after the fire and summed annual losses equivalent to 10.3 mm runoff and 1.3 Mg ha− 1 soil loss. Although corresponding to a short monitoring period, these results may add to a better knowledge of the potential susceptibility of burnt shrublands to soil degradation and their natural recovery rates. |  | 3 years |  | 41°53′57.06″N, 6°40′55.39″W | Loam | acidic soils | 850 mm | 12 °C | Na | Unchanged
Fonseca et al., 2017 | Química | Corto plazo | Fonseca, F., de Figueiredo, T., Nogueira, C., Quirós, A. 2017. Effecto of prescribed fire on soil properties and soil erosion i na mediterranean mountain area. Geoderma 307: 172-180. | Portugal | Mediterráneo oceánico | Csb | Pinus pinaster | Shrubland | Prescribed fire | Prescribed fires | Low severity | 0-5 cm |  | Prescribed fires are a common management practice in the Mediterranean region and can be an alternative to reduce the quantity of fuel and hence decrease the wildfire risk. This research focused in effects of a prescribed fire, which was applied in Montesinho Natural Park (PNM), in soil properties and on soil erosion processes. Chemical soil properties were assessed before, two, six and thirty-six months after the fire. Despite low fire intensity, soil chemical changes were observed. Thirty-six months after the fire it turned out that the soil organic matter, pH values and electrical conductivity were similar to those seen before the fire. However, the same was not verified with the values of the exchangeable bases, extractable potassium and phosphorus and exchangeable acidity that differ from the observed ones before the fire. Runoff and soil loss were monitored in a set of 4 m2 paired plots installed in the study area, during 14 months after the fire and summed annual losses equivalent to 10.3 mm runoff and 1.3 Mg ha− 1 soil loss. Although corresponding to a short monitoring period, these results may add to a better knowledge of the potential susceptibility of burnt shrublands to soil degradation and their natural recovery rates. |  | 6 months |  | 41°53′57.06″N, 6°40′55.39″W | Loam | acidic soils | 850 mm | 12 °C | Na | Unchanged
Fonseca et al., 2017 | Química | Corto plazo | Fonseca, F., de Figueiredo, T., Nogueira, C., Quirós, A. 2017. Effecto of prescribed fire on soil properties and soil erosion i na mediterranean mountain area. Geoderma 307: 172-180. | Portugal | Mediterráneo oceánico | Csb | Pinus pinaster | Shrubland | Prescribed fire | Prescribed fires | Low severity | 0-5 cm |  | Prescribed fires are a common management practice in the Mediterranean region and can be an alternative to reduce the quantity of fuel and hence decrease the wildfire risk. This research focused in effects of a prescribed fire, which was applied in Montesinho Natural Park (PNM), in soil properties and on soil erosion processes. Chemical soil properties were assessed before, two, six and thirty-six months after the fire. Despite low fire intensity, soil chemical changes were observed. Thirty-six months after the fire it turned out that the soil organic matter, pH values and electrical conductivity were similar to those seen before the fire. However, the same was not verified with the values of the exchangeable bases, extractable potassium and phosphorus and exchangeable acidity that differ from the observed ones before the fire. Runoff and soil loss were monitored in a set of 4 m2 paired plots installed in the study area, during 14 months after the fire and summed annual losses equivalent to 10.3 mm runoff and 1.3 Mg ha− 1 soil loss. Although corresponding to a short monitoring period, these results may add to a better knowledge of the potential susceptibility of burnt shrublands to soil degradation and their natural recovery rates. |  | 6 months |  | 41°53′57.06″N, 6°40′55.39″W | Loam | acidic soils | 850 mm | 12 °C | pH | Increased
Fonseca et al., 2017 | Química | Medio plazo | Fonseca, F., de Figueiredo, T., Nogueira, C., Quirós, A. 2017. Effect of prescribed fire on soil properties and soil erosion i na mediterranean mountain area. Geoderma 307: 172-180. | Portugal | Mediterráneo oceánico | Csb | Pinus pinaster | Shrubland | Prescribed fire | Prescribed fires | Low severity | 0-5 cm |  | Prescribed fires are a common management practice in the Mediterranean region and can be an alternative to reduce the quantity of fuel and hence decrease the wildfire risk. This research focused in effects of a prescribed fire, which was applied in Montesinho Natural Park (PNM), in soil properties and on soil erosion processes. Chemical soil properties were assessed before, two, six and thirty-six months after the fire. Despite low fire intensity, soil chemical changes were observed. Thirty-six months after the fire it turned out that the soil organic matter, pH values and electrical conductivity were similar to those seen before the fire. However, the same was not verified with the values of the exchangeable bases, extractable potassium and phosphorus and exchangeable acidity that differ from the observed ones before the fire. Runoff and soil loss were monitored in a set of 4 m2 paired plots installed in the study area, during 14 months after the fire and summed annual losses equivalent to 10.3 mm runoff and 1.3 Mg ha− 1 soil loss. Although corresponding to a short monitoring period, these results may add to a better knowledge of the potential susceptibility of burnt shrublands to soil degradation and their natural recovery rates. |  | 3 years |  | 41°53′57.06″N, 6°40′55.39″W | Loam | acidic soils | 850 mm | 12 °C | pH | Unchanged
Hosseini et al., 2017 | Química | Corto plazo | Hosseini, M., Geissen, V., González-Pelayo, O., Serpa, D., Machado, A.I., Rits. 2017. Effects of fire occurence and recurrence on nitrogen and phosphorus losses by overland flow in maritime pine plantations in north-central Portugal. Geoderma 289: 97-106 | Portugal | Mediterráneo oceánico | Csb | Pine | Forest | Wildfire |  | Moderate severity | 0-5 cm |  | Wildfires have increased in Portugal in the recent decades, raising concerns about the long-termnegative effects of fire recurrence on the environment.We studied the impacts of recurrent fires on the nitrogen (N) and phosphorus (P) content of mineral soil in the first year after a fire. Total nitrogen (TN) and phosphorus (TP) losses by runoffwere also evaluatedwithin the two years after a fire. Nine sites in amaritime pine forestwere selected following a largewildfire in September 2012 that affected roughly 3000 ha of the Viseumunicipality. Three sites had been burnt four times in the past 40 years (4×), three sites had been burnt once in September 2012 (1×), and three control sites had not been burnt (0×). Runoff was collected in 9 micro-plots (0.25 m2) at each site after rain events from September 2012 to September 2014. Soil N and P content were significantly higher in both burnt sites relatively to the control sites. Nitrogen as well as phosphorus losses via runoff were significantly higher at the 4× burnt sites than at both the 1× burnt and unburnt sites. Nutrient loss was particularly high after heavy rains. Vegetation and litter cover played an important role in reducing runoff and the associated N and P transport at the 4× burnt sites, since a decrease in both variables was observed with the increase in vegetation cover after fire. | The present study evaluated the effects of wildfire occurrence and recurrence on nutrient losses by overland flow. The main findings of the present study were that: 1) Wildfires induced marked changes on hydrological processes, as well as on nutrient cycles, which could contribute to the strong degradation of ecosystems; 2) Repeated wildfires seem to have compromised the recovery of vegetation and the re-establishment of the litter layer, ultimately leading to higher N and P losses by runoff than single wildfires3) The presence of a pine needle cover fromscorched crowns at the 1× burnt sites reduced N and P losses by overland flow. These results emphasize the importance of a protective soil layer to reduce postfire nutrient losses and, eventually, for some actions against soil fertility loss; 4) High concentrations of suspended solids and nutrients on runoff might affect the water quality of downstream aquatic systems, which might have implications in terms of post-fire land management; 5) Studies at wider time scales are needed to assess the implications of fire frequency on Mediterranean ecosystems. The outcomes of this research need to be considered with attention, mainly for post-fire land management, since micro-plots may not be a good representative of post-fire hydrological processes at the field scale. | 1 year |  |  | Loam |  | 1600 mm |  | Available P | Increased
Hosseini et al., 2017 | Química | Corto plazo | Hosseini, M., Geissen, V., González-Pelayo, O., Serpa, D., Machado, A.I., Rits. 2017. Effects of fire occurence and recurrence on nitrogen and phosphorus losses by overland flow in maritime pine plantations in north-central Portugal. Geoderma 289: 97-106 | Portugal | Mediterráneo oceánico | Csb | Pine | Forest | Wildfire |  | Moderate severity | 0-5 cm |  | Wildfires have increased in Portugal in the recent decades, raising concerns about the long-termnegative effects of fire recurrence on the environment.We studied the impacts of recurrent fires on the nitrogen (N) and phosphorus (P) content of mineral soil in the first year after a fire. Total nitrogen (TN) and phosphorus (TP) losses by runoffwere also evaluatedwithin the two years after a fire. Nine sites in amaritime pine forestwere selected following a largewildfire in September 2012 that affected roughly 3000 ha of the Viseumunicipality. Three sites had been burnt four times in the past 40 years (4×), three sites had been burnt once in September 2012 (1×), and three control sites had not been burnt (0×). Runoff was collected in 9 micro-plots (0.25 m2) at each site after rain events from September 2012 to September 2014. Soil N and P content were significantly higher in both burnt sites relatively to the control sites. Nitrogen as well as phosphorus losses via runoff were significantly higher at the 4× burnt sites than at both the 1× burnt and unburnt sites. Nutrient loss was particularly high after heavy rains. Vegetation and litter cover played an important role in reducing runoff and the associated N and P transport at the 4× burnt sites, since a decrease in both variables was observed with the increase in vegetation cover after fire. | The present study evaluated the effects of wildfire occurrence and recurrence on nutrient losses by overland flow. The main findings of the present study were that: 1) Wildfires induced marked changes on hydrological processes, as well as on nutrient cycles, which could contribute to the strong degradation of ecosystems; 2) Repeated wildfires seem to have compromised the recovery of vegetation and the re-establishment of the litter layer, ultimately leading to higher N and P losses by runoff than single wildfires3) The presence of a pine needle cover fromscorched crowns at the 1× burnt sites reduced N and P losses by overland flow. These results emphasize the importance of a protective soil layer to reduce postfire nutrient losses and, eventually, for some actions against soil fertility loss; 4) High concentrations of suspended solids and nutrients on runoff might affect the water quality of downstream aquatic systems, which might have implications in terms of post-fire land management; 5) Studies at wider time scales are needed to assess the implications of fire frequency on Mediterranean ecosystems. The outcomes of this research need to be considered with attention, mainly for post-fire land management, since micro-plots may not be a good representative of post-fire hydrological processes at the field scale. | 1 year |  |  | Loam |  | 1600 mm |  | Electrical conductivity | Unchanged
Hosseini et al., 2017 | Química | Medio plazo | Hosseini, M., Geissen, V., González-Pelayo, O., Serpa, D., Machado, A.I., Rits. 2017. Effects of fire occurence and recurrence on nitrogen and phosphorus losses by overland flow in maritime pine plantations in north-central Portugal. Geoderma 289: 97-106 | Portugal | Mediterráneo oceánico | Csb | Pine | Forest | Wildfire |  | Moderate severity | 0-5 cm |  | Wildfires have increased in Portugal in the recent decades, raising concerns about the long-termnegative effects of fire recurrence on the environment.We studied the impacts of recurrent fires on the nitrogen (N) and phosphorus (P) content of mineral soil in the first year after a fire. Total nitrogen (TN) and phosphorus (TP) losses by runoffwere also evaluatedwithin the two years after a fire. Nine sites in amaritime pine forestwere selected following a largewildfire in September 2012 that affected roughly 3000 ha of the Viseumunicipality. Three sites had been burnt four times in the past 40 years (4×), three sites had been burnt once in September 2012 (1×), and three control sites had not been burnt (0×). Runoff was collected in 9 micro-plots (0.25 m2) at each site after rain events from September 2012 to September 2014. Soil N and P content were significantly higher in both burnt sites relatively to the control sites. Nitrogen as well as phosphorus losses via runoff were significantly higher at the 4× burnt sites than at both the 1× burnt and unburnt sites. Nutrient loss was particularly high after heavy rains. Vegetation and litter cover played an important role in reducing runoff and the associated N and P transport at the 4× burnt sites, since a decrease in both variables was observed with the increase in vegetation cover after fire. | The present study evaluated the effects of wildfire occurrence and recurrence on nutrient losses by overland flow. The main findings of the present study were that: 1) Wildfires induced marked changes on hydrological processes, as well as on nutrient cycles, which could contribute to the strong degradation of ecosystems; 2) Repeated wildfires seem to have compromised the recovery of vegetation and the re-establishment of the litter layer, ultimately leading to higher N and P losses by runoff than single wildfires3) The presence of a pine needle cover fromscorched crowns at the 1× burnt sites reduced N and P losses by overland flow. These results emphasize the importance of a protective soil layer to reduce postfire nutrient losses and, eventually, for some actions against soil fertility loss; 4) High concentrations of suspended solids and nutrients on runoff might affect the water quality of downstream aquatic systems, which might have implications in terms of post-fire land management; 5) Studies at wider time scales are needed to assess the implications of fire frequency on Mediterranean ecosystems. The outcomes of this research need to be considered with attention, mainly for post-fire land management, since micro-plots may not be a good representative of post-fire hydrological processes at the field scale. | 2 years |  |  | Loam |  | 1600 mm |  | Electrical conductivity | Unchanged
Hosseini et al., 2017 | Química | Corto plazo | Hosseini, M., Geissen, V., González-Pelayo, O., Serpa, D., Machado, A.I., Rits. 2017. Effects of fire occurence and recurrence on nitrogen and phosphorus losses by overland flow in maritime pine plantations in north-central Portugal. Geoderma 289: 97-106 | Portugal | Mediterráneo oceánico | Csb | Pine | Forest | Wildfire |  | Moderate severity | 0-5 cm |  | Wildfires have increased in Portugal in the recent decades, raising concerns about the long-termnegative effects of fire recurrence on the environment.We studied the impacts of recurrent fires on the nitrogen (N) and phosphorus (P) content of mineral soil in the first year after a fire. Total nitrogen (TN) and phosphorus (TP) losses by runoffwere also evaluatedwithin the two years after a fire. Nine sites in amaritime pine forestwere selected following a largewildfire in September 2012 that affected roughly 3000 ha of the Viseumunicipality. Three sites had been burnt four times in the past 40 years (4×), three sites had been burnt once in September 2012 (1×), and three control sites had not been burnt (0×). Runoff was collected in 9 micro-plots (0.25 m2) at each site after rain events from September 2012 to September 2014. Soil N and P content were significantly higher in both burnt sites relatively to the control sites. Nitrogen as well as phosphorus losses via runoff were significantly higher at the 4× burnt sites than at both the 1× burnt and unburnt sites. Nutrient loss was particularly high after heavy rains. Vegetation and litter cover played an important role in reducing runoff and the associated N and P transport at the 4× burnt sites, since a decrease in both variables was observed with the increase in vegetation cover after fire. | The present study evaluated the effects of wildfire occurrence and recurrence on nutrient losses by overland flow. The main findings of the present study were that: 1) Wildfires induced marked changes on hydrological processes, as well as on nutrient cycles, which could contribute to the strong degradation of ecosystems; 2) Repeated wildfires seem to have compromised the recovery of vegetation and the re-establishment of the litter layer, ultimately leading to higher N and P losses by runoff than single wildfires3) The presence of a pine needle cover fromscorched crowns at the 1× burnt sites reduced N and P losses by overland flow. These results emphasize the importance of a protective soil layer to reduce postfire nutrient losses and, eventually, for some actions against soil fertility loss; 4) High concentrations of suspended solids and nutrients on runoff might affect the water quality of downstream aquatic systems, which might have implications in terms of post-fire land management; 5) Studies at wider time scales are needed to assess the implications of fire frequency on Mediterranean ecosystems. The outcomes of this research need to be considered with attention, mainly for post-fire land management, since micro-plots may not be a good representative of post-fire hydrological processes at the field scale. | 1 year |  |  | Loam |  | 1600 mm |  | pH | Unchanged
Hosseini et al., 2017 | Química | Medio plazo | Hosseini, M., Geissen, V., González-Pelayo, O., Serpa, D., Machado, A.I., Rits. 2017. Effects of fire occurence and recurrence on nitrogen and phosphorus losses by overland flow in maritime pine plantations in north-central Portugal. Geoderma 289: 97-106 | Portugal | Mediterráneo oceánico | Csb | Pine | Forest | Wildfire |  | Moderate severity | 0-5 cm |  | Wildfires have increased in Portugal in the recent decades, raising concerns about the long-termnegative effects of fire recurrence on the environment.We studied the impacts of recurrent fires on the nitrogen (N) and phosphorus (P) content of mineral soil in the first year after a fire. Total nitrogen (TN) and phosphorus (TP) losses by runoffwere also evaluatedwithin the two years after a fire. Nine sites in amaritime pine forestwere selected following a largewildfire in September 2012 that affected roughly 3000 ha of the Viseumunicipality. Three sites had been burnt four times in the past 40 years (4×), three sites had been burnt once in September 2012 (1×), and three control sites had not been burnt (0×). Runoff was collected in 9 micro-plots (0.25 m2) at each site after rain events from September 2012 to September 2014. Soil N and P content were significantly higher in both burnt sites relatively to the control sites. Nitrogen as well as phosphorus losses via runoff were significantly higher at the 4× burnt sites than at both the 1× burnt and unburnt sites. Nutrient loss was particularly high after heavy rains. Vegetation and litter cover played an important role in reducing runoff and the associated N and P transport at the 4× burnt sites, since a decrease in both variables was observed with the increase in vegetation cover after fire. | The present study evaluated the effects of wildfire occurrence and recurrence on nutrient losses by overland flow. The main findings of the present study were that: 1) Wildfires induced marked changes on hydrological processes, as well as on nutrient cycles, which could contribute to the strong degradation of ecosystems; 2) Repeated wildfires seem to have compromised the recovery of vegetation and the re-establishment of the litter layer, ultimately leading to higher N and P losses by runoff than single wildfires3) The presence of a pine needle cover fromscorched crowns at the 1× burnt sites reduced N and P losses by overland flow. These results emphasize the importance of a protective soil layer to reduce postfire nutrient losses and, eventually, for some actions against soil fertility loss; 4) High concentrations of suspended solids and nutrients on runoff might affect the water quality of downstream aquatic systems, which might have implications in terms of post-fire land management; 5) Studies at wider time scales are needed to assess the implications of fire frequency on Mediterranean ecosystems. The outcomes of this research need to be considered with attention, mainly for post-fire land management, since micro-plots may not be a good representative of post-fire hydrological processes at the field scale. | 2 years |  |  | Loam |  | 1600 mm |  | pH | Unchanged
Hosseini et al., 2017 | Química | Corto plazo | Hosseini, M., Geissen, V., González-Pelayo, O., Serpa, D., Machado, A.I., Rits. 2017. Effects of fire occurence and recurrence on nitrogen and phosphorus losses by overland flow in maritime pine plantations in north-central Portugal. Geoderma 289: 97-106 | Portugal | Mediterráneo oceánico | Csb | Pine | Forest | Wildfire |  | Moderate severity | 0-5 cm |  | Wildfires have increased in Portugal in the recent decades, raising concerns about the long-termnegative effects of fire recurrence on the environment.We studied the impacts of recurrent fires on the nitrogen (N) and phosphorus (P) content of mineral soil in the first year after a fire. Total nitrogen (TN) and phosphorus (TP) losses by runoffwere also evaluatedwithin the two years after a fire. Nine sites in amaritime pine forestwere selected following a largewildfire in September 2012 that affected roughly 3000 ha of the Viseumunicipality. Three sites had been burnt four times in the past 40 years (4×), three sites had been burnt once in September 2012 (1×), and three control sites had not been burnt (0×). Runoff was collected in 9 micro-plots (0.25 m2) at each site after rain events from September 2012 to September 2014. Soil N and P content were significantly higher in both burnt sites relatively to the control sites. Nitrogen as well as phosphorus losses via runoff were significantly higher at the 4× burnt sites than at both the 1× burnt and unburnt sites. Nutrient loss was particularly high after heavy rains. Vegetation and litter cover played an important role in reducing runoff and the associated N and P transport at the 4× burnt sites, since a decrease in both variables was observed with the increase in vegetation cover after fire. | The present study evaluated the effects of wildfire occurrence and recurrence on nutrient losses by overland flow. The main findings of the present study were that: 1) Wildfires induced marked changes on hydrological processes, as well as on nutrient cycles, which could contribute to the strong degradation of ecosystems; 2) Repeated wildfires seem to have compromised the recovery of vegetation and the re-establishment of the litter layer, ultimately leading to higher N and P losses by runoff than single wildfires3) The presence of a pine needle cover fromscorched crowns at the 1× burnt sites reduced N and P losses by overland flow. These results emphasize the importance of a protective soil layer to reduce postfire nutrient losses and, eventually, for some actions against soil fertility loss; 4) High concentrations of suspended solids and nutrients on runoff might affect the water quality of downstream aquatic systems, which might have implications in terms of post-fire land management; 5) Studies at wider time scales are needed to assess the implications of fire frequency on Mediterranean ecosystems. The outcomes of this research need to be considered with attention, mainly for post-fire land management, since micro-plots may not be a good representative of post-fire hydrological processes at the field scale. | 1 year |  |  | Loam |  | 1600 mm |  | TN | Increased
Meira-Castro et al.,2014 | Biológica | Corto plazo | Meira-Castro, A., Shakesby, R.A., Espinha Marques, J., Doerr, S., Meixedo, J.P., Teixeira, J., Chaminé, H.I., 2014. Effects of prescribed fire on surface soil in a Pinus pinaster plantation, northern Portugal. Environ. Earth Sci. 73 (6), 3011–3018. | Portugal | Mediterráneo oceánico | Csb | Pinus plantation | Forest | Prescribe fire | Prescribed fire | Moderate severity | 1-5 cm |  | In order to decrease the risk of severe wildfire, prescribed fire has recently been adopted in Portugal and elsewhere in the Mediterranean as a major tool for reducing the fuel load instead of manual or mechanical removal of vegetation. There has been some research into its impact on soils in shrublands and grasslands, but to date little research has been conducted in forested areas in the region. As a result, the impact of prescribed fire on the physico-chemical soil characteristics of forest soils has been assumed to be minimal, but this has not been demonstrated. In this study, we present the results of a monitoring campaign of a detailed pre- and post-prescribed fire assessment of soil properties in a long-unburnt P. pinaster plantation, NW Portugal. The soil characteristics examined were pH, total porosity, bulk density, moisture content, organic matter content and litter/ash quantity. The results show that there was no significant impact on the measured soil properties, the only effect being confined to minor changes in the upper 1 cm of soil. We conclude that provided the fire is carried out according to strict guidelines in P. pinaster forest, a minimal impact on soil properties can be expected |  | 1 month |  | 4182901800N; 783101100W | Not specified | Acidic soil | 1500 mm | 11 °C | SOM | Unchanged
Meira-Castro et al.,2014 | Biológica | Not specified | Meira-Castro, A., Shakesby, R.A., Espinha Marques, J., Doerr, S., Meixedo, J.P., Teixeira, J., Chaminé, H.I., 2014. Effects of prescribed fire on surface soil in a Pinus pinaster plantation, northern Portugal. Environ. Earth Sci. 73 (6), 3011–3018. | Portugal | Mediterráneo oceánico | Csb | Pinus plantation | Forest | Prescribe fire | Prescribed fire | Moderate severity | 0-1 cm |  | In order to decrease the risk of severe wildfire, prescribed fire has recently been adopted in Portugal and elsewhere in the Mediterranean as a major tool for reducing the fuel load instead of manual or mechanical removal of vegetation. There has been some research into its impact on soils in shrublands and grasslands, but to date little research has been conducted in forested areas in the region. As a result, the impact of prescribed fire on the physico-chemical soil characteristics of forest soils has been assumed to be minimal, but this has not been demonstrated. In this study, we present the results of a monitoring campaign of a detailed pre- and post-prescribed fire assessment of soil properties in a long-unburnt P. pinaster plantation, NW Portugal. The soil characteristics examined were pH, total porosity, bulk density, moisture content, organic matter content and litter/ash quantity. The results show that there was no significant impact on the measured soil properties, the only effect being confined to minor changes in the upper 1 cm of soil. We conclude that provided the fire is carried out according to strict guidelines in P. pinaster forest, a minimal impact on soil properties can be expected |  | 1 month |  | 4182901800N; 783101100W | Not specified | Acidic soil | 1500 mm | 12 °C | SOM | Unchanged
Meira-Castro et al.,2014 | Química | Corto plazo | Meira-Castro, A., Shakesby, R.A., Espinha Marques, J., Doerr, S., Meixedo, J.P., Teixeira, J., Chaminé, H.I., 2014. Effects of prescribed fire on surface soil in a Pinus pinaster plantation, northern Portugal. Environ. Earth Sci. 73 (6), 3011–3018. | Portugal | Mediterráneo oceánico | Csb | Pinus plantation | Forest | Prescribe fire | Prescribed fire | Moderate severity | 1-5 cm |  | In order to decrease the risk of severe wildfire, prescribed fire has recently been adopted in Portugal and elsewhere in the Mediterranean as a major tool for reducing the fuel load instead of manual or mechanical removal of vegetation. There has been some research into its impact on soils in shrublands and grasslands, but to date little research has been conducted in forested areas in the region. As a result, the impact of prescribed fire on the physico-chemical soil characteristics of forest soils has been assumed to be minimal, but this has not been demonstrated. In this study, we present the results of a monitoring campaign of a detailed pre- and post-prescribed fire assessment of soil properties in a long-unburnt P. pinaster plantation, NW Portugal. The soil characteristics examined were pH, total porosity, bulk density, moisture content, organic matter content and litter/ash quantity. The results show that there was no significant impact on the measured soil properties, the only effect being confined to minor changes in the upper 1 cm of soil. We conclude that provided the fire is carried out according to strict guidelines in P. pinaster forest, a minimal impact on soil properties can be expected |  | 1 month |  | 4182901800N; 783101100W | Not specified | Acidic soil | 1500 mm | 13 °C | pH | Unchanged
Meira-Castro et al.,2014 | Química | Not specified | Meira-Castro, A., Shakesby, R.A., Espinha Marques, J., Doerr, S., Meixedo, J.P., Teixeira, J., Chaminé, H.I., 2014. Effects of prescribed fire on surface soil in a Pinus pinaster plantation, northern Portugal. Environ. Earth Sci. 73 (6), 3011–3018. | Portugal | Mediterráneo oceánico | Csb | Pinus plantation | Forest | Prescribe fire | Prescribed fire | Moderate severity | 0-1 cm |  | In order to decrease the risk of severe wildfire, prescribed fire has recently been adopted in Portugal and elsewhere in the Mediterranean as a major tool for reducing the fuel load instead of manual or mechanical removal of vegetation. There has been some research into its impact on soils in shrublands and grasslands, but to date little research has been conducted in forested areas in the region. As a result, the impact of prescribed fire on the physico-chemical soil characteristics of forest soils has been assumed to be minimal, but this has not been demonstrated. In this study, we present the results of a monitoring campaign of a detailed pre- and post-prescribed fire assessment of soil properties in a long-unburnt P. pinaster plantation, NW Portugal. The soil characteristics examined were pH, total porosity, bulk density, moisture content, organic matter content and litter/ash quantity. The results show that there was no significant impact on the measured soil properties, the only effect being confined to minor changes in the upper 1 cm of soil. We conclude that provided the fire is carried out according to strict guidelines in P. pinaster forest, a minimal impact on soil properties can be expected |  | 1 month |  | 4182901800N; 783101100W | Not specified | Acidic soil | 1500 mm | 14 °C | pH | Unchanged
Meira-Castro et al.,2014 | Física | Corto plazo | Meira-Castro, A., Shakesby, R.A., Espinha Marques, J., Doerr, S., Meixedo, J.P., Teixeira, J., Chaminé, H.I., 2014. Effects of prescribed fire on surface soil in a Pinus pinaster plantation, northern Portugal. Environ. Earth Sci. 73 (6), 3011–3018. | Portugal | Mediterráneo oceánico | Csb | Pinus plantation | Forest | Prescribe fire | Prescribed fire | Moderate severity | 1-5 cm |  | In order to decrease the risk of severe wildfire, prescribed fire has recently been adopted in Portugal and elsewhere in the Mediterranean as a major tool for reducing the fuel load instead of manual or mechanical removal of vegetation. There has been some research into its impact on soils in shrublands and grasslands, but to date little research has been conducted in forested areas in the region. As a result, the impact of prescribed fire on the physico-chemical soil characteristics of forest soils has been assumed to be minimal, but this has not been demonstrated. In this study, we present the results of a monitoring campaign of a detailed pre- and post-prescribed fire assessment of soil properties in a long-unburnt P. pinaster plantation, NW Portugal. The soil characteristics examined were pH, total porosity, bulk density, moisture content, organic matter content and litter/ash quantity. The results show that there was no significant impact on the measured soil properties, the only effect being confined to minor changes in the upper 1 cm of soil. We conclude that provided the fire is carried out according to strict guidelines in P. pinaster forest, a minimal impact on soil properties can be expected |  | 1 month |  | 4182901800N; 783101100W | Not specified | Acidic soil | 1500 mm | 15 °C | BD | Unchanged
Meira-Castro et al.,2014 | Física | Not specified | Meira-Castro, A., Shakesby, R.A., Espinha Marques, J., Doerr, S., Meixedo, J.P., Teixeira, J., Chaminé, H.I., 2014. Effects of prescribed fire on surface soil in a Pinus pinaster plantation, northern Portugal. Environ. Earth Sci. 73 (6), 3011–3018. | Portugal | Mediterráneo oceánico | Csb | Pinus plantation | Forest | Prescribe fire | Prescribed fire | Moderate severity | 0-1 cm |  | In order to decrease the risk of severe wildfire, prescribed fire has recently been adopted in Portugal and elsewhere in the Mediterranean as a major tool for reducing the fuel load instead of manual or mechanical removal of vegetation. There has been some research into its impact on soils in shrublands and grasslands, but to date little research has been conducted in forested areas in the region. As a result, the impact of prescribed fire on the physico-chemical soil characteristics of forest soils has been assumed to be minimal, but this has not been demonstrated. In this study, we present the results of a monitoring campaign of a detailed pre- and post-prescribed fire assessment of soil properties in a long-unburnt P. pinaster plantation, NW Portugal. The soil characteristics examined were pH, total porosity, bulk density, moisture content, organic matter content and litter/ash quantity. The results show that there was no significant impact on the measured soil properties, the only effect being confined to minor changes in the upper 1 cm of soil. We conclude that provided the fire is carried out according to strict guidelines in P. pinaster forest, a minimal impact on soil properties can be expected |  | 1 month |  | 4182901800N; 783101100W | Not specified | Acidic soil | 1500 mm | 16 °C | BD
Otero et al., 2015 | Biológica | Corto plazo | Otero, M., Santos, D., Baros, A.C., Calapez, P., Maia, P., Keizer, J.J., Estves V.I., Lillebo, A.I. 2015. Soil properties, phosphorus fractions and sorption after wildfire in north-central Portugal. Geoderma Regional 5: 86-95 | Portugal | Mediterráneo oceánico | Csb | Pinus pinaster | Forest | wildfire | wildfire | Low severity | 0-3 cm |  | This study examined soil physico-chemical properties, P fractions, and P sorption–desorption at two depths (0–3 and 3–6 cm) after a wildfire in a Pinus pinaster stand in north-central Portugal. Depending on fire severity, soils from three sites were considered for this study: long-unburned (US), low crown consumption (LCC) and high crown consumption (HCC). The fraction of fines (0–3 and 3–6 cm), total Mn concentration (0–3 and 3–6 cm), and Fe oxyhydroxide content (0–3 cm) were significantly larger for burned (LCC and HCC) than for unburned soils (US). On the contrary, the total organic content (TOC; 0–3 cm) of US was significantly larger than that of LCC and HCC. Organic P showed the same pattern as TOC, while no significant differences were determined for the rest of the P fractions. With respect to P sorption, faster kinetics and larger capacity onto LCC and HCC soil were respectively related to their higher percentage of fines, and to their higher concentrations of Fe and Mn oxyhydroxides, as compared to US. Meanwhile, desorption of P pointed to less tight binding of P on both LCC and HCC soil than on US soil. Finally, only the Fe oxyhydroxide content at 0–3 cm depth, and both the fraction of fines and the P sorption velocity at 3–6 cmdepth,were sensitive to fire severity. Itwas concluded thatwildfire had significant short term effects on soil P fractions and P sorption–desorption, which were highly related to direct effects on soil physico-chemical properties, and which may have relevant consequences at an ecosystem level | Wildfire led to a significant increase of the total Mn and of the fraction of fines (b63 μm) at both 0–3 cm and 3–6 cmdepth. Also, at the upper depth, wildfire caused a decrease in TOC content as well as an increase in Fe and Mn hydroxide contents. However, the effect of contrasting wildfire severities was only significant in two cases: the fraction of fines at 3–6 cm depth and the Fe hydroxide content at 0–3 cm. 2. The effect ofwildfire on P fractionswas only significant in the case of organic P and just in the top layer (0–3 cm), in parallel with the decrease in TOC content. However, the wildfire-induced decrease in organic P was unrelated to fire severity. Regarding P sorption, faster sorption was found for burned than unburned soil at both 0–3 cmand 3–6 cm depth. Furthermore, at 3–6 cm depth, the increase of P sorption velocity was related to fire severity, and was associated with an increase in the fraction of fines.With respect to P sorption capacity, like the Fe and Mn oxyhydroxide contents, significantly increased in the top layer (0–3 cm) due to the occurrence of fire, while fire severity appeared to play no role. Regardless, desorption of P from the soils under study showed that this nutrient was less tightly bound on burned than on unburned soils, indicating a higher exchangeable P rate on burned than unburned soils. | 1 month |  | 40°08′45.77″N, 7°59′08.22″W | Sandy loam |  | 1500 mm | 11.5 °C | TOC | Decreased
Otero et al., 2015 | Biológica | Corto plazo | Otero, M., Santos, D., Baros, A.C., Calapez, P., Maia, P., Keizer, J.J., Estves V.I., Lillebo, A.I. 2015. Soil properties, phosphorus fractions and sorption after wildfire in north-central Portugal. Geoderma Regional 5: 86-95 | Portugal | Mediterráneo oceánico | Csb | Pinus pinaster | Forest | wildfire | wildfire | High severity | 0-3 cm |  | This study examined soil physico-chemical properties, P fractions, and P sorption–desorption at two depths (0–3 and 3–6 cm) after a wildfire in a Pinus pinaster stand in north-central Portugal. Depending on fire severity, soils from three sites were considered for this study: long-unburned (US), low crown consumption (LCC) and high crown consumption (HCC). The fraction of fines (0–3 and 3–6 cm), total Mn concentration (0–3 and 3–6 cm), and Fe oxyhydroxide content (0–3 cm) were significantly larger for burned (LCC and HCC) than for unburned soils (US). On the contrary, the total organic content (TOC; 0–3 cm) of US was significantly larger than that of LCC and HCC. Organic P showed the same pattern as TOC, while no significant differences were determined for the rest of the P fractions. With respect to P sorption, faster kinetics and larger capacity onto LCC and HCC soil were respectively related to their higher percentage of fines, and to their higher concentrations of Fe and Mn oxyhydroxides, as compared to US. Meanwhile, desorption of P pointed to less tight binding of P on both LCC and HCC soil than on US soil. Finally, only the Fe oxyhydroxide content at 0–3 cm depth, and both the fraction of fines and the P sorption velocity at 3–6 cmdepth,were sensitive to fire severity. Itwas concluded thatwildfire had significant short term effects on soil P fractions and P sorption–desorption, which were highly related to direct effects on soil physico-chemical properties, and which may have relevant consequences at an ecosystem level | Wildfire led to a significant increase of the total Mn and of the fraction of fines (b63 μm) at both 0–3 cm and 3–6 cmdepth. Also, at the upper depth, wildfire caused a decrease in TOC content as well as an increase in Fe and Mn hydroxide contents. However, the effect of contrasting wildfire severities was only significant in two cases: the fraction of fines at 3–6 cm depth and the Fe hydroxide content at 0–3 cm. 2. The effect ofwildfire on P fractionswas only significant in the case of organic P and just in the top layer (0–3 cm), in parallel with the decrease in TOC content. However, the wildfire-induced decrease in organic P was unrelated to fire severity. Regarding P sorption, faster sorption was found for burned than unburned soil at both 0–3 cmand 3–6 cm depth. Furthermore, at 3–6 cm depth, the increase of P sorption velocity was related to fire severity, and was associated with an increase in the fraction of fines.With respect to P sorption capacity, like the Fe and Mn oxyhydroxide contents, significantly increased in the top layer (0–3 cm) due to the occurrence of fire, while fire severity appeared to play no role. Regardless, desorption of P from the soils under study showed that this nutrient was less tightly bound on burned than on unburned soils, indicating a higher exchangeable P rate on burned than unburned soils. | 1 month |  | 40°08′45.77″N, 7°59′08.22″W | Sandy loam |  | 1500 mm | 11.5 °C | TOC | Decreased
Otero et al., 2015 | Química | Corto plazo | Otero, M., Santos, D., Baros, A.C., Calapez, P., Maia, P., Keizer, J.J., Estves V.I., Lillebo, A.I. 2015. Soil properties, phosphorus fractions and sorption after wildfire in north-central Portugal. Geoderma Regional 5: 86-95 | Portugal | Mediterráneo oceánico | Csb | Pinus pinaster | Forest | wildfire | wildfire | Low severity | 0-3 cm |  | This study examined soil physico-chemical properties, P fractions, and P sorption–desorption at two depths (0–3 and 3–6 cm) after a wildfire in a Pinus pinaster stand in north-central Portugal. Depending on fire severity, soils from three sites were considered for this study: long-unburned (US), low crown consumption (LCC) and high crown consumption (HCC). The fraction of fines (0–3 and 3–6 cm), total Mn concentration (0–3 and 3–6 cm), and Fe oxyhydroxide content (0–3 cm) were significantly larger for burned (LCC and HCC) than for unburned soils (US). On the contrary, the total organic content (TOC; 0–3 cm) of US was significantly larger than that of LCC and HCC. Organic P showed the same pattern as TOC, while no significant differences were determined for the rest of the P fractions. With respect to P sorption, faster kinetics and larger capacity onto LCC and HCC soil were respectively related to their higher percentage of fines, and to their higher concentrations of Fe and Mn oxyhydroxides, as compared to US. Meanwhile, desorption of P pointed to less tight binding of P on both LCC and HCC soil than on US soil. Finally, only the Fe oxyhydroxide content at 0–3 cm depth, and both the fraction of fines and the P sorption velocity at 3–6 cmdepth,were sensitive to fire severity. Itwas concluded thatwildfire had significant short term effects on soil P fractions and P sorption–desorption, which were highly related to direct effects on soil physico-chemical properties, and which may have relevant consequences at an ecosystem level | Wildfire led to a significant increase of the total Mn and of the fraction of fines (b63 μm) at both 0–3 cm and 3–6 cmdepth. Also, at the upper depth, wildfire caused a decrease in TOC content as well as an increase in Fe and Mn hydroxide contents. However, the effect of contrasting wildfire severities was only significant in two cases: the fraction of fines at 3–6 cm depth and the Fe hydroxide content at 0–3 cm. 2. The effect ofwildfire on P fractionswas only significant in the case of organic P and just in the top layer (0–3 cm), in parallel with the decrease in TOC content. However, the wildfire-induced decrease in organic P was unrelated to fire severity. Regarding P sorption, faster sorption was found for burned than unburned soil at both 0–3 cmand 3–6 cm depth. Furthermore, at 3–6 cm depth, the increase of P sorption velocity was related to fire severity, and was associated with an increase in the fraction of fines.With respect to P sorption capacity, like the Fe and Mn oxyhydroxide contents, significantly increased in the top layer (0–3 cm) due to the occurrence of fire, while fire severity appeared to play no role. Regardless, desorption of P from the soils under study showed that this nutrient was less tightly bound on burned than on unburned soils, indicating a higher exchangeable P rate on burned than unburned soils. | 1 month |  | 40°08′45.77″N, 7°59′08.22″W | Sandy loam |  | 1500 mm | 11.5 °C | Al | Unchanged
Otero et al., 2015 | Química | Corto plazo | Otero, M., Santos, D., Baros, A.C., Calapez, P., Maia, P., Keizer, J.J., Estves V.I., Lillebo, A.I. 2015. Soil properties, phosphorus fractions and sorption after wildfire in north-central Portugal. Geoderma Regional 5: 86-95 | Portugal | Mediterráneo oceánico | Csb | Pinus pinaster | Forest | wildfire | wildfire | High severity | 0-3 cm |  | This study examined soil physico-chemical properties, P fractions, and P sorption–desorption at two depths (0–3 and 3–6 cm) after a wildfire in a Pinus pinaster stand in north-central Portugal. Depending on fire severity, soils from three sites were considered for this study: long-unburned (US), low crown consumption (LCC) and high crown consumption (HCC). The fraction of fines (0–3 and 3–6 cm), total Mn concentration (0–3 and 3–6 cm), and Fe oxyhydroxide content (0–3 cm) were significantly larger for burned (LCC and HCC) than for unburned soils (US). On the contrary, the total organic content (TOC; 0–3 cm) of US was significantly larger than that of LCC and HCC. Organic P showed the same pattern as TOC, while no significant differences were determined for the rest of the P fractions. With respect to P sorption, faster kinetics and larger capacity onto LCC and HCC soil were respectively related to their higher percentage of fines, and to their higher concentrations of Fe and Mn oxyhydroxides, as compared to US. Meanwhile, desorption of P pointed to less tight binding of P on both LCC and HCC soil than on US soil. Finally, only the Fe oxyhydroxide content at 0–3 cm depth, and both the fraction of fines and the P sorption velocity at 3–6 cmdepth,were sensitive to fire severity. Itwas concluded thatwildfire had significant short term effects on soil P fractions and P sorption–desorption, which were highly related to direct effects on soil physico-chemical properties, and which may have relevant consequences at an ecosystem level | Wildfire led to a significant increase of the total Mn and of the fraction of fines (b63 μm) at both 0–3 cm and 3–6 cmdepth. Also, at the upper depth, wildfire caused a decrease in TOC content as well as an increase in Fe and Mn hydroxide contents. However, the effect of contrasting wildfire severities was only significant in two cases: the fraction of fines at 3–6 cm depth and the Fe hydroxide content at 0–3 cm. 2. The effect ofwildfire on P fractionswas only significant in the case of organic P and just in the top layer (0–3 cm), in parallel with the decrease in TOC content. However, the wildfire-induced decrease in organic P was unrelated to fire severity. Regarding P sorption, faster sorption was found for burned than unburned soil at both 0–3 cmand 3–6 cm depth. Furthermore, at 3–6 cm depth, the increase of P sorption velocity was related to fire severity, and was associated with an increase in the fraction of fines.With respect to P sorption capacity, like the Fe and Mn oxyhydroxide contents, significantly increased in the top layer (0–3 cm) due to the occurrence of fire, while fire severity appeared to play no role. Regardless, desorption of P from the soils under study showed that this nutrient was less tightly bound on burned than on unburned soils, indicating a higher exchangeable P rate on burned than unburned soils. | 1 month |  | 40°08′45.77″N, 7°59′08.22″W | Sandy loam |  | 1500 mm | 11.5 °C | Al | Unchanged
Otero et al., 2015 | Química | Corto plazo | Otero, M., Santos, D., Baros, A.C., Calapez, P., Maia, P., Keizer, J.J., Estves V.I., Lillebo, A.I. 2015. Soil properties, phosphorus fractions and sorption after wildfire in north-central Portugal. Geoderma Regional 5: 86-95 | Portugal | Mediterráneo oceánico | Csb | Pinus pinaster | Forest | wildfire | wildfire | Low severity | 0-3 cm |  | This study examined soil physico-chemical properties, P fractions, and P sorption–desorption at two depths (0–3 and 3–6 cm) after a wildfire in a Pinus pinaster stand in north-central Portugal. Depending on fire severity, soils from three sites were considered for this study: long-unburned (US), low crown consumption (LCC) and high crown consumption (HCC). The fraction of fines (0–3 and 3–6 cm), total Mn concentration (0–3 and 3–6 cm), and Fe oxyhydroxide content (0–3 cm) were significantly larger for burned (LCC and HCC) than for unburned soils (US). On the contrary, the total organic content (TOC; 0–3 cm) of US was significantly larger than that of LCC and HCC. Organic P showed the same pattern as TOC, while no significant differences were determined for the rest of the P fractions. With respect to P sorption, faster kinetics and larger capacity onto LCC and HCC soil were respectively related to their higher percentage of fines, and to their higher concentrations of Fe and Mn oxyhydroxides, as compared to US. Meanwhile, desorption of P pointed to less tight binding of P on both LCC and HCC soil than on US soil. Finally, only the Fe oxyhydroxide content at 0–3 cm depth, and both the fraction of fines and the P sorption velocity at 3–6 cmdepth,were sensitive to fire severity. Itwas concluded thatwildfire had significant short term effects on soil P fractions and P sorption–desorption, which were highly related to direct effects on soil physico-chemical properties, and which may have relevant consequences at an ecosystem level | Wildfire led to a significant increase of the total Mn and of the fraction of fines (b63 μm) at both 0–3 cm and 3–6 cmdepth. Also, at the upper depth, wildfire caused a decrease in TOC content as well as an increase in Fe and Mn hydroxide contents. However, the effect of contrasting wildfire severities was only significant in two cases: the fraction of fines at 3–6 cm depth and the Fe hydroxide content at 0–3 cm. 2. The effect ofwildfire on P fractionswas only significant in the case of organic P and just in the top layer (0–3 cm), in parallel with the decrease in TOC content. However, the wildfire-induced decrease in organic P was unrelated to fire severity. Regarding P sorption, faster sorption was found for burned than unburned soil at both 0–3 cmand 3–6 cm depth. Furthermore, at 3–6 cm depth, the increase of P sorption velocity was related to fire severity, and was associated with an increase in the fraction of fines.With respect to P sorption capacity, like the Fe and Mn oxyhydroxide contents, significantly increased in the top layer (0–3 cm) due to the occurrence of fire, while fire severity appeared to play no role. Regardless, desorption of P from the soils under study showed that this nutrient was less tightly bound on burned than on unburned soils, indicating a higher exchangeable P rate on burned than unburned soils. | 1 month |  | 40°08′45.77″N, 7°59′08.22″W | Sandy loam |  | 1500 mm | 11.5 °C | Electrical conductivity | Increased
Otero et al., 2015 | Química | Corto plazo | Otero, M., Santos, D., Baros, A.C., Calapez, P., Maia, P., Keizer, J.J., Estves V.I., Lillebo, A.I. 2015. Soil properties, phosphorus fractions and sorption after wildfire in north-central Portugal. Geoderma Regional 5: 86-95 | Portugal | Mediterráneo oceánico | Csb | Pinus pinaster | Forest | wildfire | wildfire | High severity | 0-3 cm |  | This study examined soil physico-chemical properties, P fractions, and P sorption–desorption at two depths (0–3 and 3–6 cm) after a wildfire in a Pinus pinaster stand in north-central Portugal. Depending on fire severity, soils from three sites were considered for this study: long-unburned (US), low crown consumption (LCC) and high crown consumption (HCC). The fraction of fines (0–3 and 3–6 cm), total Mn concentration (0–3 and 3–6 cm), and Fe oxyhydroxide content (0–3 cm) were significantly larger for burned (LCC and HCC) than for unburned soils (US). On the contrary, the total organic content (TOC; 0–3 cm) of US was significantly larger than that of LCC and HCC. Organic P showed the same pattern as TOC, while no significant differences were determined for the rest of the P fractions. With respect to P sorption, faster kinetics and larger capacity onto LCC and HCC soil were respectively related to their higher percentage of fines, and to their higher concentrations of Fe and Mn oxyhydroxides, as compared to US. Meanwhile, desorption of P pointed to less tight binding of P on both LCC and HCC soil than on US soil. Finally, only the Fe oxyhydroxide content at 0–3 cm depth, and both the fraction of fines and the P sorption velocity at 3–6 cmdepth,were sensitive to fire severity. Itwas concluded thatwildfire had significant short term effects on soil P fractions and P sorption–desorption, which were highly related to direct effects on soil physico-chemical properties, and which may have relevant consequences at an ecosystem level | Wildfire led to a significant increase of the total Mn and of the fraction of fines (b63 μm) at both 0–3 cm and 3–6 cmdepth. Also, at the upper depth, wildfire caused a decrease in TOC content as well as an increase in Fe and Mn hydroxide contents. However, the effect of contrasting wildfire severities was only significant in two cases: the fraction of fines at 3–6 cm depth and the Fe hydroxide content at 0–3 cm. 2. The effect ofwildfire on P fractionswas only significant in the case of organic P and just in the top layer (0–3 cm), in parallel with the decrease in TOC content. However, the wildfire-induced decrease in organic P was unrelated to fire severity. Regarding P sorption, faster sorption was found for burned than unburned soil at both 0–3 cmand 3–6 cm depth. Furthermore, at 3–6 cm depth, the increase of P sorption velocity was related to fire severity, and was associated with an increase in the fraction of fines.With respect to P sorption capacity, like the Fe and Mn oxyhydroxide contents, significantly increased in the top layer (0–3 cm) due to the occurrence of fire, while fire severity appeared to play no role. Regardless, desorption of P from the soils under study showed that this nutrient was less tightly bound on burned than on unburned soils, indicating a higher exchangeable P rate on burned than unburned soils. | 1 month |  | 40°08′45.77″N, 7°59′08.22″W | Sandy loam |  | 1500 mm | 11.5 °C | Electrical conductivity | Increased
Otero et al., 2015 | Química | Corto plazo | Otero, M., Santos, D., Baros, A.C., Calapez, P., Maia, P., Keizer, J.J., Estves V.I., Lillebo, A.I. 2015. Soil properties, phosphorus fractions and sorption after wildfire in north-central Portugal. Geoderma Regional 5: 86-95 | Portugal | Mediterráneo oceánico | Csb | Pinus pinaster | Forest | wildfire | wildfire | High severity | 0-3 cm |  | This study examined soil physico-chemical properties, P fractions, and P sorption–desorption at two depths (0–3 and 3–6 cm) after a wildfire in a Pinus pinaster stand in north-central Portugal. Depending on fire severity, soils from three sites were considered for this study: long-unburned (US), low crown consumption (LCC) and high crown consumption (HCC). The fraction of fines (0–3 and 3–6 cm), total Mn concentration (0–3 and 3–6 cm), and Fe oxyhydroxide content (0–3 cm) were significantly larger for burned (LCC and HCC) than for unburned soils (US). On the contrary, the total organic content (TOC; 0–3 cm) of US was significantly larger than that of LCC and HCC. Organic P showed the same pattern as TOC, while no significant differences were determined for the rest of the P fractions. With respect to P sorption, faster kinetics and larger capacity onto LCC and HCC soil were respectively related to their higher percentage of fines, and to their higher concentrations of Fe and Mn oxyhydroxides, as compared to US. Meanwhile, desorption of P pointed to less tight binding of P on both LCC and HCC soil than on US soil. Finally, only the Fe oxyhydroxide content at 0–3 cm depth, and both the fraction of fines and the P sorption velocity at 3–6 cmdepth,were sensitive to fire severity. Itwas concluded thatwildfire had significant short term effects on soil P fractions and P sorption–desorption, which were highly related to direct effects on soil physico-chemical properties, and which may have relevant consequences at an ecosystem level | Wildfire led to a significant increase of the total Mn and of the fraction of fines (b63 μm) at both 0–3 cm and 3–6 cmdepth. Also, at the upper depth, wildfire caused a decrease in TOC content as well as an increase in Fe and Mn hydroxide contents. However, the effect of contrasting wildfire severities was only significant in two cases: the fraction of fines at 3–6 cm depth and the Fe hydroxide content at 0–3 cm. 2. The effect ofwildfire on P fractionswas only significant in the case of organic P and just in the top layer (0–3 cm), in parallel with the decrease in TOC content. However, the wildfire-induced decrease in organic P was unrelated to fire severity. Regarding P sorption, faster sorption was found for burned than unburned soil at both 0–3 cmand 3–6 cm depth. Furthermore, at 3–6 cm depth, the increase of P sorption velocity was related to fire severity, and was associated with an increase in the fraction of fines.With respect to P sorption capacity, like the Fe and Mn oxyhydroxide contents, significantly increased in the top layer (0–3 cm) due to the occurrence of fire, while fire severity appeared to play no role. Regardless, desorption of P from the soils under study showed that this nutrient was less tightly bound on burned than on unburned soils, indicating a higher exchangeable P rate on burned than unburned soils. | 1 month |  | 40°08′45.77″N, 7°59′08.22″W | Sandy loam |  | 1500 mm | 11.5 °C | Fe | Increased
Otero et al., 2015 | Química | Corto plazo | Otero, M., Santos, D., Baros, A.C., Calapez, P., Maia, P., Keizer, J.J., Estves V.I., Lillebo, A.I. 2015. Soil properties, phosphorus fractions and sorption after wildfire in north-central Portugal. Geoderma Regional 5: 86-95 | Portugal | Mediterráneo oceánico | Csb | Pinus pinaster | Forest | wildfire | wildfire | Low severity | 0-3 cm |  | This study examined soil physico-chemical properties, P fractions, and P sorption–desorption at two depths (0–3 and 3–6 cm) after a wildfire in a Pinus pinaster stand in north-central Portugal. Depending on fire severity, soils from three sites were considered for this study: long-unburned (US), low crown consumption (LCC) and high crown consumption (HCC). The fraction of fines (0–3 and 3–6 cm), total Mn concentration (0–3 and 3–6 cm), and Fe oxyhydroxide content (0–3 cm) were significantly larger for burned (LCC and HCC) than for unburned soils (US). On the contrary, the total organic content (TOC; 0–3 cm) of US was significantly larger than that of LCC and HCC. Organic P showed the same pattern as TOC, while no significant differences were determined for the rest of the P fractions. With respect to P sorption, faster kinetics and larger capacity onto LCC and HCC soil were respectively related to their higher percentage of fines, and to their higher concentrations of Fe and Mn oxyhydroxides, as compared to US. Meanwhile, desorption of P pointed to less tight binding of P on both LCC and HCC soil than on US soil. Finally, only the Fe oxyhydroxide content at 0–3 cm depth, and both the fraction of fines and the P sorption velocity at 3–6 cmdepth,were sensitive to fire severity. Itwas concluded thatwildfire had significant short term effects on soil P fractions and P sorption–desorption, which were highly related to direct effects on soil physico-chemical properties, and which may have relevant consequences at an ecosystem level | Wildfire led to a significant increase of the total Mn and of the fraction of fines (b63 μm) at both 0–3 cm and 3–6 cmdepth. Also, at the upper depth, wildfire caused a decrease in TOC content as well as an increase in Fe and Mn hydroxide contents. However, the effect of contrasting wildfire severities was only significant in two cases: the fraction of fines at 3–6 cm depth and the Fe hydroxide content at 0–3 cm. 2. The effect ofwildfire on P fractionswas only significant in the case of organic P and just in the top layer (0–3 cm), in parallel with the decrease in TOC content. However, the wildfire-induced decrease in organic P was unrelated to fire severity. Regarding P sorption, faster sorption was found for burned than unburned soil at both 0–3 cmand 3–6 cm depth. Furthermore, at 3–6 cm depth, the increase of P sorption velocity was related to fire severity, and was associated with an increase in the fraction of fines.With respect to P sorption capacity, like the Fe and Mn oxyhydroxide contents, significantly increased in the top layer (0–3 cm) due to the occurrence of fire, while fire severity appeared to play no role. Regardless, desorption of P from the soils under study showed that this nutrient was less tightly bound on burned than on unburned soils, indicating a higher exchangeable P rate on burned than unburned soils. | 1 month |  | 40°08′45.77″N, 7°59′08.22″W | Sandy loam |  | 1500 mm | 11.5 °C | Fe | Unchanged
Otero et al., 2015 | Química | Corto plazo | Otero, M., Santos, D., Baros, A.C., Calapez, P., Maia, P., Keizer, J.J., Estves V.I., Lillebo, A.I. 2015. Soil properties, phosphorus fractions and sorption after wildfire in north-central Portugal. Geoderma Regional 5: 86-95 | Portugal | Mediterráneo oceánico | Csb | Pinus pinaster | Forest | wildfire | wildfire | High severity | 0-3 cm |  | This study examined soil physico-chemical properties, P fractions, and P sorption–desorption at two depths (0–3 and 3–6 cm) after a wildfire in a Pinus pinaster stand in north-central Portugal. Depending on fire severity, soils from three sites were considered for this study: long-unburned (US), low crown consumption (LCC) and high crown consumption (HCC). The fraction of fines (0–3 and 3–6 cm), total Mn concentration (0–3 and 3–6 cm), and Fe oxyhydroxide content (0–3 cm) were significantly larger for burned (LCC and HCC) than for unburned soils (US). On the contrary, the total organic content (TOC; 0–3 cm) of US was significantly larger than that of LCC and HCC. Organic P showed the same pattern as TOC, while no significant differences were determined for the rest of the P fractions. With respect to P sorption, faster kinetics and larger capacity onto LCC and HCC soil were respectively related to their higher percentage of fines, and to their higher concentrations of Fe and Mn oxyhydroxides, as compared to US. Meanwhile, desorption of P pointed to less tight binding of P on both LCC and HCC soil than on US soil. Finally, only the Fe oxyhydroxide content at 0–3 cm depth, and both the fraction of fines and the P sorption velocity at 3–6 cmdepth,were sensitive to fire severity. Itwas concluded thatwildfire had significant short term effects on soil P fractions and P sorption–desorption, which were highly related to direct effects on soil physico-chemical properties, and which may have relevant consequences at an ecosystem level | Wildfire led to a significant increase of the total Mn and of the fraction of fines (b63 μm) at both 0–3 cm and 3–6 cmdepth. Also, at the upper depth, wildfire caused a decrease in TOC content as well as an increase in Fe and Mn hydroxide contents. However, the effect of contrasting wildfire severities was only significant in two cases: the fraction of fines at 3–6 cm depth and the Fe hydroxide content at 0–3 cm. 2. The effect ofwildfire on P fractionswas only significant in the case of organic P and just in the top layer (0–3 cm), in parallel with the decrease in TOC content. However, the wildfire-induced decrease in organic P was unrelated to fire severity. Regarding P sorption, faster sorption was found for burned than unburned soil at both 0–3 cmand 3–6 cm depth. Furthermore, at 3–6 cm depth, the increase of P sorption velocity was related to fire severity, and was associated with an increase in the fraction of fines.With respect to P sorption capacity, like the Fe and Mn oxyhydroxide contents, significantly increased in the top layer (0–3 cm) due to the occurrence of fire, while fire severity appeared to play no role. Regardless, desorption of P from the soils under study showed that this nutrient was less tightly bound on burned than on unburned soils, indicating a higher exchangeable P rate on burned than unburned soils. | 1 month |  | 40°08′45.77″N, 7°59′08.22″W | Sandy loam |  | 1500 mm | 11.5 °C | Mn | Increased
Otero et al., 2015 | Química | Corto plazo | Otero, M., Santos, D., Baros, A.C., Calapez, P., Maia, P., Keizer, J.J., Estves V.I., Lillebo, A.I. 2015. Soil properties, phosphorus fractions and sorption after wildfire in north-central Portugal. Geoderma Regional 5: 86-95 | Portugal | Mediterráneo oceánico | Csb | Pinus pinaster | Forest | wildfire | wildfire | Low severity | 0-3 cm |  | This study examined soil physico-chemical properties, P fractions, and P sorption–desorption at two depths (0–3 and 3–6 cm) after a wildfire in a Pinus pinaster stand in north-central Portugal. Depending on fire severity, soils from three sites were considered for this study: long-unburned (US), low crown consumption (LCC) and high crown consumption (HCC). The fraction of fines (0–3 and 3–6 cm), total Mn concentration (0–3 and 3–6 cm), and Fe oxyhydroxide content (0–3 cm) were significantly larger for burned (LCC and HCC) than for unburned soils (US). On the contrary, the total organic content (TOC; 0–3 cm) of US was significantly larger than that of LCC and HCC. Organic P showed the same pattern as TOC, while no significant differences were determined for the rest of the P fractions. With respect to P sorption, faster kinetics and larger capacity onto LCC and HCC soil were respectively related to their higher percentage of fines, and to their higher concentrations of Fe and Mn oxyhydroxides, as compared to US. Meanwhile, desorption of P pointed to less tight binding of P on both LCC and HCC soil than on US soil. Finally, only the Fe oxyhydroxide content at 0–3 cm depth, and both the fraction of fines and the P sorption velocity at 3–6 cmdepth,were sensitive to fire severity. Itwas concluded thatwildfire had significant short term effects on soil P fractions and P sorption–desorption, which were highly related to direct effects on soil physico-chemical properties, and which may have relevant consequences at an ecosystem level | Wildfire led to a significant increase of the total Mn and of the fraction of fines (b63 μm) at both 0–3 cm and 3–6 cmdepth. Also, at the upper depth, wildfire caused a decrease in TOC content as well as an increase in Fe and Mn hydroxide contents. However, the effect of contrasting wildfire severities was only significant in two cases: the fraction of fines at 3–6 cm depth and the Fe hydroxide content at 0–3 cm. 2. The effect ofwildfire on P fractionswas only significant in the case of organic P and just in the top layer (0–3 cm), in parallel with the decrease in TOC content. However, the wildfire-induced decrease in organic P was unrelated to fire severity. Regarding P sorption, faster sorption was found for burned than unburned soil at both 0–3 cmand 3–6 cm depth. Furthermore, at 3–6 cm depth, the increase of P sorption velocity was related to fire severity, and was associated with an increase in the fraction of fines.With respect to P sorption capacity, like the Fe and Mn oxyhydroxide contents, significantly increased in the top layer (0–3 cm) due to the occurrence of fire, while fire severity appeared to play no role. Regardless, desorption of P from the soils under study showed that this nutrient was less tightly bound on burned than on unburned soils, indicating a higher exchangeable P rate on burned than unburned soils. | 1 month |  | 40°08′45.77″N, 7°59′08.22″W | Sandy loam |  | 1500 mm | 11.5 °C | Mn | Increased
Otero et al., 2015 | Química | Corto plazo | Otero, M., Santos, D., Baros, A.C., Calapez, P., Maia, P., Keizer, J.J., Estves V.I., Lillebo, A.I. 2015. Soil properties, phosphorus fractions and sorption after wildfire in north-central Portugal. Geoderma Regional 5: 86-95 | Portugal | Mediterráneo oceánico | Csb | Pinus pinaster | Forest | wildfire | wildfire | High severity | 0-3 cm |  | This study examined soil physico-chemical properties, P fractions, and P sorption–desorption at two depths (0–3 and 3–6 cm) after a wildfire in a Pinus pinaster stand in north-central Portugal. Depending on fire severity, soils from three sites were considered for this study: long-unburned (US), low crown consumption (LCC) and high crown consumption (HCC). The fraction of fines (0–3 and 3–6 cm), total Mn concentration (0–3 and 3–6 cm), and Fe oxyhydroxide content (0–3 cm) were significantly larger for burned (LCC and HCC) than for unburned soils (US). On the contrary, the total organic content (TOC; 0–3 cm) of US was significantly larger than that of LCC and HCC. Organic P showed the same pattern as TOC, while no significant differences were determined for the rest of the P fractions. With respect to P sorption, faster kinetics and larger capacity onto LCC and HCC soil were respectively related to their higher percentage of fines, and to their higher concentrations of Fe and Mn oxyhydroxides, as compared to US. Meanwhile, desorption of P pointed to less tight binding of P on both LCC and HCC soil than on US soil. Finally, only the Fe oxyhydroxide content at 0–3 cm depth, and both the fraction of fines and the P sorption velocity at 3–6 cmdepth,were sensitive to fire severity. Itwas concluded thatwildfire had significant short term effects on soil P fractions and P sorption–desorption, which were highly related to direct effects on soil physico-chemical properties, and which may have relevant consequences at an ecosystem level | Wildfire led to a significant increase of the total Mn and of the fraction of fines (b63 μm) at both 0–3 cm and 3–6 cmdepth. Also, at the upper depth, wildfire caused a decrease in TOC content as well as an increase in Fe and Mn hydroxide contents. However, the effect of contrasting wildfire severities was only significant in two cases: the fraction of fines at 3–6 cm depth and the Fe hydroxide content at 0–3 cm. 2. The effect ofwildfire on P fractionswas only significant in the case of organic P and just in the top layer (0–3 cm), in parallel with the decrease in TOC content. However, the wildfire-induced decrease in organic P was unrelated to fire severity. Regarding P sorption, faster sorption was found for burned than unburned soil at both 0–3 cmand 3–6 cm depth. Furthermore, at 3–6 cm depth, the increase of P sorption velocity was related to fire severity, and was associated with an increase in the fraction of fines.With respect to P sorption capacity, like the Fe and Mn oxyhydroxide contents, significantly increased in the top layer (0–3 cm) due to the occurrence of fire, while fire severity appeared to play no role. Regardless, desorption of P from the soils under study showed that this nutrient was less tightly bound on burned than on unburned soils, indicating a higher exchangeable P rate on burned than unburned soils. | 1 month |  | 40°08′45.77″N, 7°59′08.22″W | Sandy loam |  | 1500 mm | 11.5 °C | Mn | Increased
Otero et al., 2015 | Química | Corto plazo | Otero, M., Santos, D., Baros, A.C., Calapez, P., Maia, P., Keizer, J.J., Estves V.I., Lillebo, A.I. 2015. Soil properties, phosphorus fractions and sorption after wildfire in north-central Portugal. Geoderma Regional 5: 86-95 | Portugal | Mediterráneo oceánico | Csb | Pinus pinaster | Forest | wildfire | wildfire | Low severity | 0-3 cm |  | This study examined soil physico-chemical properties, P fractions, and P sorption–desorption at two depths (0–3 and 3–6 cm) after a wildfire in a Pinus pinaster stand in north-central Portugal. Depending on fire severity, soils from three sites were considered for this study: long-unburned (US), low crown consumption (LCC) and high crown consumption (HCC). The fraction of fines (0–3 and 3–6 cm), total Mn concentration (0–3 and 3–6 cm), and Fe oxyhydroxide content (0–3 cm) were significantly larger for burned (LCC and HCC) than for unburned soils (US). On the contrary, the total organic content (TOC; 0–3 cm) of US was significantly larger than that of LCC and HCC. Organic P showed the same pattern as TOC, while no significant differences were determined for the rest of the P fractions. With respect to P sorption, faster kinetics and larger capacity onto LCC and HCC soil were respectively related to their higher percentage of fines, and to their higher concentrations of Fe and Mn oxyhydroxides, as compared to US. Meanwhile, desorption of P pointed to less tight binding of P on both LCC and HCC soil than on US soil. Finally, only the Fe oxyhydroxide content at 0–3 cm depth, and both the fraction of fines and the P sorption velocity at 3–6 cmdepth,were sensitive to fire severity. Itwas concluded thatwildfire had significant short term effects on soil P fractions and P sorption–desorption, which were highly related to direct effects on soil physico-chemical properties, and which may have relevant consequences at an ecosystem level | Wildfire led to a significant increase of the total Mn and of the fraction of fines (b63 μm) at both 0–3 cm and 3–6 cmdepth. Also, at the upper depth, wildfire caused a decrease in TOC content as well as an increase in Fe and Mn hydroxide contents. However, the effect of contrasting wildfire severities was only significant in two cases: the fraction of fines at 3–6 cm depth and the Fe hydroxide content at 0–3 cm. 2. The effect ofwildfire on P fractionswas only significant in the case of organic P and just in the top layer (0–3 cm), in parallel with the decrease in TOC content. However, the wildfire-induced decrease in organic P was unrelated to fire severity. Regarding P sorption, faster sorption was found for burned than unburned soil at both 0–3 cmand 3–6 cm depth. Furthermore, at 3–6 cm depth, the increase of P sorption velocity was related to fire severity, and was associated with an increase in the fraction of fines.With respect to P sorption capacity, like the Fe and Mn oxyhydroxide contents, significantly increased in the top layer (0–3 cm) due to the occurrence of fire, while fire severity appeared to play no role. Regardless, desorption of P from the soils under study showed that this nutrient was less tightly bound on burned than on unburned soils, indicating a higher exchangeable P rate on burned than unburned soils. | 1 month |  | 40°08′45.77″N, 7°59′08.22″W | Sandy loam |  | 1500 mm | 11.5 °C | Mn | Unchanged
Otero et al., 2015 | Química | Corto plazo | Otero, M., Santos, D., Baros, A.C., Calapez, P., Maia, P., Keizer, J.J., Estves V.I., Lillebo, A.I. 2015. Soil properties, phosphorus fractions and sorption after wildfire in north-central Portugal. Geoderma Regional 5: 86-95 | Portugal | Mediterráneo oceánico | Csb | Pinus pinaster | Forest | wildfire | wildfire | Low severity | 0-3 cm |  | This study examined soil physico-chemical properties, P fractions, and P sorption–desorption at two depths (0–3 and 3–6 cm) after a wildfire in a Pinus pinaster stand in north-central Portugal. Depending on fire severity, soils from three sites were considered for this study: long-unburned (US), low crown consumption (LCC) and high crown consumption (HCC). The fraction of fines (0–3 and 3–6 cm), total Mn concentration (0–3 and 3–6 cm), and Fe oxyhydroxide content (0–3 cm) were significantly larger for burned (LCC and HCC) than for unburned soils (US). On the contrary, the total organic content (TOC; 0–3 cm) of US was significantly larger than that of LCC and HCC. Organic P showed the same pattern as TOC, while no significant differences were determined for the rest of the P fractions. With respect to P sorption, faster kinetics and larger capacity onto LCC and HCC soil were respectively related to their higher percentage of fines, and to their higher concentrations of Fe and Mn oxyhydroxides, as compared to US. Meanwhile, desorption of P pointed to less tight binding of P on both LCC and HCC soil than on US soil. Finally, only the Fe oxyhydroxide content at 0–3 cm depth, and both the fraction of fines and the P sorption velocity at 3–6 cmdepth,were sensitive to fire severity. Itwas concluded thatwildfire had significant short term effects on soil P fractions and P sorption–desorption, which were highly related to direct effects on soil physico-chemical properties, and which may have relevant consequences at an ecosystem level | Wildfire led to a significant increase of the total Mn and of the fraction of fines (b63 μm) at both 0–3 cm and 3–6 cmdepth. Also, at the upper depth, wildfire caused a decrease in TOC content as well as an increase in Fe and Mn hydroxide contents. However, the effect of contrasting wildfire severities was only significant in two cases: the fraction of fines at 3–6 cm depth and the Fe hydroxide content at 0–3 cm. 2. The effect ofwildfire on P fractionswas only significant in the case of organic P and just in the top layer (0–3 cm), in parallel with the decrease in TOC content. However, the wildfire-induced decrease in organic P was unrelated to fire severity. Regarding P sorption, faster sorption was found for burned than unburned soil at both 0–3 cmand 3–6 cm depth. Furthermore, at 3–6 cm depth, the increase of P sorption velocity was related to fire severity, and was associated with an increase in the fraction of fines.With respect to P sorption capacity, like the Fe and Mn oxyhydroxide contents, significantly increased in the top layer (0–3 cm) due to the occurrence of fire, while fire severity appeared to play no role. Regardless, desorption of P from the soils under study showed that this nutrient was less tightly bound on burned than on unburned soils, indicating a higher exchangeable P rate on burned than unburned soils. | 1 month |  | 40°08′45.77″N, 7°59′08.22″W | Sandy loam |  | 1500 mm | 11.5 °C | pH | Unchanged
Otero et al., 2015 | Química | Corto plazo | Otero, M., Santos, D., Baros, A.C., Calapez, P., Maia, P., Keizer, J.J., Estves V.I., Lillebo, A.I. 2015. Soil properties, phosphorus fractions and sorption after wildfire in north-central Portugal. Geoderma Regional 5: 86-95 | Portugal | Mediterráneo oceánico | Csb | Pinus pinaster | Forest | wildfire | wildfire | High severity | 0-3 cm |  | This study examined soil physico-chemical properties, P fractions, and P sorption–desorption at two depths (0–3 and 3–6 cm) after a wildfire in a Pinus pinaster stand in north-central Portugal. Depending on fire severity, soils from three sites were considered for this study: long-unburned (US), low crown consumption (LCC) and high crown consumption (HCC). The fraction of fines (0–3 and 3–6 cm), total Mn concentration (0–3 and 3–6 cm), and Fe oxyhydroxide content (0–3 cm) were significantly larger for burned (LCC and HCC) than for unburned soils (US). On the contrary, the total organic content (TOC; 0–3 cm) of US was significantly larger than that of LCC and HCC. Organic P showed the same pattern as TOC, while no significant differences were determined for the rest of the P fractions. With respect to P sorption, faster kinetics and larger capacity onto LCC and HCC soil were respectively related to their higher percentage of fines, and to their higher concentrations of Fe and Mn oxyhydroxides, as compared to US. Meanwhile, desorption of P pointed to less tight binding of P on both LCC and HCC soil than on US soil. Finally, only the Fe oxyhydroxide content at 0–3 cm depth, and both the fraction of fines and the P sorption velocity at 3–6 cmdepth,were sensitive to fire severity. Itwas concluded thatwildfire had significant short term effects on soil P fractions and P sorption–desorption, which were highly related to direct effects on soil physico-chemical properties, and which may have relevant consequences at an ecosystem level | Wildfire led to a significant increase of the total Mn and of the fraction of fines (b63 μm) at both 0–3 cm and 3–6 cmdepth. Also, at the upper depth, wildfire caused a decrease in TOC content as well as an increase in Fe and Mn hydroxide contents. However, the effect of contrasting wildfire severities was only significant in two cases: the fraction of fines at 3–6 cm depth and the Fe hydroxide content at 0–3 cm. 2. The effect ofwildfire on P fractionswas only significant in the case of organic P and just in the top layer (0–3 cm), in parallel with the decrease in TOC content. However, the wildfire-induced decrease in organic P was unrelated to fire severity. Regarding P sorption, faster sorption was found for burned than unburned soil at both 0–3 cmand 3–6 cm depth. Furthermore, at 3–6 cm depth, the increase of P sorption velocity was related to fire severity, and was associated with an increase in the fraction of fines.With respect to P sorption capacity, like the Fe and Mn oxyhydroxide contents, significantly increased in the top layer (0–3 cm) due to the occurrence of fire, while fire severity appeared to play no role. Regardless, desorption of P from the soils under study showed that this nutrient was less tightly bound on burned than on unburned soils, indicating a higher exchangeable P rate on burned than unburned soils. | 1 month |  | 40°08′45.77″N, 7°59′08.22″W | Sandy loam |  | 1500 mm | 11.5 °C | pH | Unchanged
Otero et al., 2015 | Química | Corto plazo | Otero, M., Santos, D., Baros, A.C., Calapez, P., Maia, P., Keizer, J.J., Estves V.I., Lillebo, A.I. 2015. Soil properties, phosphorus fractions and sorption after wildfire in north-central Portugal. Geoderma Regional 5: 86-95 | Portugal | Mediterráneo oceánico | Csb | Pinus pinaster | Forest | wildfire | wildfire | High severity | 0-3 cm |  | This study examined soil physico-chemical properties, P fractions, and P sorption–desorption at two depths (0–3 and 3–6 cm) after a wildfire in a Pinus pinaster stand in north-central Portugal. Depending on fire severity, soils from three sites were considered for this study: long-unburned (US), low crown consumption (LCC) and high crown consumption (HCC). The fraction of fines (0–3 and 3–6 cm), total Mn concentration (0–3 and 3–6 cm), and Fe oxyhydroxide content (0–3 cm) were significantly larger for burned (LCC and HCC) than for unburned soils (US). On the contrary, the total organic content (TOC; 0–3 cm) of US was significantly larger than that of LCC and HCC. Organic P showed the same pattern as TOC, while no significant differences were determined for the rest of the P fractions. With respect to P sorption, faster kinetics and larger capacity onto LCC and HCC soil were respectively related to their higher percentage of fines, and to their higher concentrations of Fe and Mn oxyhydroxides, as compared to US. Meanwhile, desorption of P pointed to less tight binding of P on both LCC and HCC soil than on US soil. Finally, only the Fe oxyhydroxide content at 0–3 cm depth, and both the fraction of fines and the P sorption velocity at 3–6 cmdepth,were sensitive to fire severity. Itwas concluded thatwildfire had significant short term effects on soil P fractions and P sorption–desorption, which were highly related to direct effects on soil physico-chemical properties, and which may have relevant consequences at an ecosystem level | Wildfire led to a significant increase of the total Mn and of the fraction of fines (b63 μm) at both 0–3 cm and 3–6 cmdepth. Also, at the upper depth, wildfire caused a decrease in TOC content as well as an increase in Fe and Mn hydroxide contents. However, the effect of contrasting wildfire severities was only significant in two cases: the fraction of fines at 3–6 cm depth and the Fe hydroxide content at 0–3 cm. 2. The effect ofwildfire on P fractionswas only significant in the case of organic P and just in the top layer (0–3 cm), in parallel with the decrease in TOC content. However, the wildfire-induced decrease in organic P was unrelated to fire severity. Regarding P sorption, faster sorption was found for burned than unburned soil at both 0–3 cmand 3–6 cm depth. Furthermore, at 3–6 cm depth, the increase of P sorption velocity was related to fire severity, and was associated with an increase in the fraction of fines.With respect to P sorption capacity, like the Fe and Mn oxyhydroxide contents, significantly increased in the top layer (0–3 cm) due to the occurrence of fire, while fire severity appeared to play no role. Regardless, desorption of P from the soils under study showed that this nutrient was less tightly bound on burned than on unburned soils, indicating a higher exchangeable P rate on burned than unburned soils. | 1 month |  | 40°08′45.77″N, 7°59′08.22″W | Sandy loam |  | 1500 mm | 11.5 °C | TP | Decreased
Otero et al., 2015 | Química | Corto plazo | Otero, M., Santos, D., Baros, A.C., Calapez, P., Maia, P., Keizer, J.J., Estves V.I., Lillebo, A.I. 2015. Soil properties, phosphorus fractions and sorption after wildfire in north-central Portugal. Geoderma Regional 5: 86-95 | Portugal | Mediterráneo oceánico | Csb | Pinus pinaster | Forest | wildfire | wildfire | Low severity | 0-3 cm |  | This study examined soil physico-chemical properties, P fractions, and P sorption–desorption at two depths (0–3 and 3–6 cm) after a wildfire in a Pinus pinaster stand in north-central Portugal. Depending on fire severity, soils from three sites were considered for this study: long-unburned (US), low crown consumption (LCC) and high crown consumption (HCC). The fraction of fines (0–3 and 3–6 cm), total Mn concentration (0–3 and 3–6 cm), and Fe oxyhydroxide content (0–3 cm) were significantly larger for burned (LCC and HCC) than for unburned soils (US). On the contrary, the total organic content (TOC; 0–3 cm) of US was significantly larger than that of LCC and HCC. Organic P showed the same pattern as TOC, while no significant differences were determined for the rest of the P fractions. With respect to P sorption, faster kinetics and larger capacity onto LCC and HCC soil were respectively related to their higher percentage of fines, and to their higher concentrations of Fe and Mn oxyhydroxides, as compared to US. Meanwhile, desorption of P pointed to less tight binding of P on both LCC and HCC soil than on US soil. Finally, only the Fe oxyhydroxide content at 0–3 cm depth, and both the fraction of fines and the P sorption velocity at 3–6 cmdepth,were sensitive to fire severity. Itwas concluded thatwildfire had significant short term effects on soil P fractions and P sorption–desorption, which were highly related to direct effects on soil physico-chemical properties, and which may have relevant consequences at an ecosystem level | Wildfire led to a significant increase of the total Mn and of the fraction of fines (b63 μm) at both 0–3 cm and 3–6 cmdepth. Also, at the upper depth, wildfire caused a decrease in TOC content as well as an increase in Fe and Mn hydroxide contents. However, the effect of contrasting wildfire severities was only significant in two cases: the fraction of fines at 3–6 cm depth and the Fe hydroxide content at 0–3 cm. 2. The effect ofwildfire on P fractionswas only significant in the case of organic P and just in the top layer (0–3 cm), in parallel with the decrease in TOC content. However, the wildfire-induced decrease in organic P was unrelated to fire severity. Regarding P sorption, faster sorption was found for burned than unburned soil at both 0–3 cmand 3–6 cm depth. Furthermore, at 3–6 cm depth, the increase of P sorption velocity was related to fire severity, and was associated with an increase in the fraction of fines.With respect to P sorption capacity, like the Fe and Mn oxyhydroxide contents, significantly increased in the top layer (0–3 cm) due to the occurrence of fire, while fire severity appeared to play no role. Regardless, desorption of P from the soils under study showed that this nutrient was less tightly bound on burned than on unburned soils, indicating a higher exchangeable P rate on burned than unburned soils. | 1 month |  | 40°08′45.77″N, 7°59′08.22″W | Sandy loam |  | 1500 mm | 11.5 °C | TP | Unchanged
Aref, 2011 | Biológica | Corto plazo | Aref, I. M., El Atta, H. A., & Mohamed Al Ghamde, A. R. (2011). Effect of Forest Fires on Tree Diversity and some Soil Properties. International Journal of Agriculture & Biology, 13(5), 659-664. | Arabia Saudita | Árido cálido | BWh | Forest | Forest |  | 680 KW/m | Moderate severity | 1 -10 cm |  | The effect of forest fire was studied after one year in three natural forests in Al Baha region (south-west Saudi Arabia). Three sample plots (100 m2 each) were selected randomly inside the burned and the immediately neighboring unburned area in each forest (Al Hilia, Al Kahla & Ragdan). The effect of fire on tree species recovery, regeneration and some soil physical and chemical properties was investigated. Regeneration of Acacia origena increased significantly after fire and dominated the burned areas. Most of the trees in these areas either resprouted completely or partially. In contrast, Juniperus procera was very sensitive to fire and most burned trees failed to recover or regenerate. Olea spp., were intermediate in their reaction to fire, but generally they were negatively affected by fire in terms of recovery and regeneration. Fire had no effect on soil texture. Soil pH increased significantly, whereas (EC) significantly decreased in the burned sites as compared to unburned areas. Organic matter and total N decreased significantly in the burned areas, whereas available P and K increased significantly after fire. Micronutrients such as Mo, Co, Ni and Pb, varied in their response to fire and no pattern was recorded. It appears that A. origena might succeed other associated tree species after fire |  | 1 year |  | N20.02144 – E041.43807 | Sandy loam |  | 403 mm | 18 | SOM | Decreased
Aref, 2011 | Biológica | Corto plazo | Aref, I. M., El Atta, H. A., & Mohamed Al Ghamde, A. R. (2011). Effect of Forest Fires on Tree Diversity and some Soil Properties. International Journal of Agriculture & Biology, 13(5), 659-664. | Arabia Saudita | Árido cálido | BWh | Forest | Forest |  | 920 KW/m | Moderate severity | 1 -10 cm |  | The effect of forest fire was studied after one year in three natural forests in Al Baha region (south-west Saudi Arabia). Three sample plots (100 m2 each) were selected randomly inside the burned and the immediately neighboring unburned area in each forest (Al Hilia, Al Kahla & Ragdan). The effect of fire on tree species recovery, regeneration and some soil physical and chemical properties was investigated. Regeneration of Acacia origena increased significantly after fire and dominated the burned areas. Most of the trees in these areas either resprouted completely or partially. In contrast, Juniperus procera was very sensitive to fire and most burned trees failed to recover or regenerate. Olea spp., were intermediate in their reaction to fire, but generally they were negatively affected by fire in terms of recovery and regeneration. Fire had no effect on soil texture. Soil pH increased significantly, whereas (EC) significantly decreased in the burned sites as compared to unburned areas. Organic matter and total N decreased significantly in the burned areas, whereas available P and K increased significantly after fire. Micronutrients such as Mo, Co, Ni and Pb, varied in their response to fire and no pattern was recorded. It appears that A. origena might succeed other associated tree species after fire |  | 1 year |  | N19.48864 – E41.42058 | Sandy loam |  | 403 mm | 18 | SOM | Decreased
Aref, 2011 | Biológica | Corto plazo | Aref, I. M., El Atta, H. A., & Mohamed Al Ghamde, A. R. (2011). Effect of Forest Fires on Tree Diversity and some Soil Properties. International Journal of Agriculture & Biology, 13(5), 659-664. | Arabia Saudita | Árido cálido | BWh | Forest | Forest |  | 1440 kW/m | High severity | 1 -10 cm |  | The effect of forest fire was studied after one year in three natural forests in Al Baha region (south-west Saudi Arabia). Three sample plots (100 m2 each) were selected randomly inside the burned and the immediately neighboring unburned area in each forest (Al Hilia, Al Kahla & Ragdan). The effect of fire on tree species recovery, regeneration and some soil physical and chemical properties was investigated. Regeneration of Acacia origena increased significantly after fire and dominated the burned areas. Most of the trees in these areas either resprouted completely or partially. In contrast, Juniperus procera was very sensitive to fire and most burned trees failed to recover or regenerate. Olea spp., were intermediate in their reaction to fire, but generally they were negatively affected by fire in terms of recovery and regeneration. Fire had no effect on soil texture. Soil pH increased significantly, whereas (EC) significantly decreased in the burned sites as compared to unburned areas. Organic matter and total N decreased significantly in the burned areas, whereas available P and K increased significantly after fire. Micronutrients such as Mo, Co, Ni and Pb, varied in their response to fire and no pattern was recorded. It appears that A. origena might succeed other associated tree species after fire |  | 1 year |  | N20.27976 – E041.23758, | Sandy loam |  | 403 mm | 18 | SOM | Decreased
Aref, 2011 | Química | Corto plazo | Aref, I. M., El Atta, H. A., & Mohamed Al Ghamde, A. R. (2011). Effect of Forest Fires on Tree Diversity and some Soil Properties. International Journal of Agriculture & Biology, 13(5), 659-664. | Arabia Saudita | Árido cálido | BWh | Forest | Forest |  | 680 KW/m | Moderate severity | 1 -10 cm |  | The effect of forest fire was studied after one year in three natural forests in Al Baha region (south-west Saudi Arabia). Three sample plots (100 m2 each) were selected randomly inside the burned and the immediately neighboring unburned area in each forest (Al Hilia, Al Kahla & Ragdan). The effect of fire on tree species recovery, regeneration and some soil physical and chemical properties was investigated. Regeneration of Acacia origena increased significantly after fire and dominated the burned areas. Most of the trees in these areas either resprouted completely or partially. In contrast, Juniperus procera was very sensitive to fire and most burned trees failed to recover or regenerate. Olea spp., were intermediate in their reaction to fire, but generally they were negatively affected by fire in terms of recovery and regeneration. Fire had no effect on soil texture. Soil pH increased significantly, whereas (EC) significantly decreased in the burned sites as compared to unburned areas. Organic matter and total N decreased significantly in the burned areas, whereas available P and K increased significantly after fire. Micronutrients such as Mo, Co, Ni and Pb, varied in their response to fire and no pattern was recorded. It appears that A. origena might succeed other associated tree species after fire |  | 1 year |  | N20.02144 – E041.43811 | Sandy loam |  | 403 mm | 18 | Available P | Increased
Aref, 2011 | Química | Corto plazo | Aref, I. M., El Atta, H. A., & Mohamed Al Ghamde, A. R. (2011). Effect of Forest Fires on Tree Diversity and some Soil Properties. International Journal of Agriculture & Biology, 13(5), 659-664. | Arabia Saudita | Árido cálido | BWh | Forest | Forest |  | 920 KW/m | Moderate severity | 1 -10 cm |  | The effect of forest fire was studied after one year in three natural forests in Al Baha region (south-west Saudi Arabia). Three sample plots (100 m2 each) were selected randomly inside the burned and the immediately neighboring unburned area in each forest (Al Hilia, Al Kahla & Ragdan). The effect of fire on tree species recovery, regeneration and some soil physical and chemical properties was investigated. Regeneration of Acacia origena increased significantly after fire and dominated the burned areas. Most of the trees in these areas either resprouted completely or partially. In contrast, Juniperus procera was very sensitive to fire and most burned trees failed to recover or regenerate. Olea spp., were intermediate in their reaction to fire, but generally they were negatively affected by fire in terms of recovery and regeneration. Fire had no effect on soil texture. Soil pH increased significantly, whereas (EC) significantly decreased in the burned sites as compared to unburned areas. Organic matter and total N decreased significantly in the burned areas, whereas available P and K increased significantly after fire. Micronutrients such as Mo, Co, Ni and Pb, varied in their response to fire and no pattern was recorded. It appears that A. origena might succeed other associated tree species after fire |  | 1 year |  | N19.48864 – E41.42061 | Sandy loam |  | 403 mm | 18 | Available P | Increased
Aref, 2011 | Química | Corto plazo | Aref, I. M., El Atta, H. A., & Mohamed Al Ghamde, A. R. (2011). Effect of Forest Fires on Tree Diversity and some Soil Properties. International Journal of Agriculture & Biology, 13(5), 659-664. | Arabia Saudita | Árido cálido | BWh | Forest | Forest |  | 1440 kW/m | High severity | 1 -10 cm |  | The effect of forest fire was studied after one year in three natural forests in Al Baha region (south-west Saudi Arabia). Three sample plots (100 m2 each) were selected randomly inside the burned and the immediately neighboring unburned area in each forest (Al Hilia, Al Kahla & Ragdan). The effect of fire on tree species recovery, regeneration and some soil physical and chemical properties was investigated. Regeneration of Acacia origena increased significantly after fire and dominated the burned areas. Most of the trees in these areas either resprouted completely or partially. In contrast, Juniperus procera was very sensitive to fire and most burned trees failed to recover or regenerate. Olea spp., were intermediate in their reaction to fire, but generally they were negatively affected by fire in terms of recovery and regeneration. Fire had no effect on soil texture. Soil pH increased significantly, whereas (EC) significantly decreased in the burned sites as compared to unburned areas. Organic matter and total N decreased significantly in the burned areas, whereas available P and K increased significantly after fire. Micronutrients such as Mo, Co, Ni and Pb, varied in their response to fire and no pattern was recorded. It appears that A. origena might succeed other associated tree species after fire |  | 1 year |  | N20.27976 – E041.23758, | Sandy loam |  | 403 mm | 18 | Available P | Increased
Aref, 2011 | Química | Corto plazo | Aref, I. M., El Atta, H. A., & Mohamed Al Ghamde, A. R. (2011). Effect of Forest Fires on Tree Diversity and some Soil Properties. International Journal of Agriculture & Biology, 13(5), 659-664. | Arabia Saudita | Árido cálido | BWh | Forest | Forest |  | 920 KW/m | Moderate severity | 1 -10 cm |  | The effect of forest fire was studied after one year in three natural forests in Al Baha region (south-west Saudi Arabia). Three sample plots (100 m2 each) were selected randomly inside the burned and the immediately neighboring unburned area in each forest (Al Hilia, Al Kahla & Ragdan). The effect of fire on tree species recovery, regeneration and some soil physical and chemical properties was investigated. Regeneration of Acacia origena increased significantly after fire and dominated the burned areas. Most of the trees in these areas either resprouted completely or partially. In contrast, Juniperus procera was very sensitive to fire and most burned trees failed to recover or regenerate. Olea spp., were intermediate in their reaction to fire, but generally they were negatively affected by fire in terms of recovery and regeneration. Fire had no effect on soil texture. Soil pH increased significantly, whereas (EC) significantly decreased in the burned sites as compared to unburned areas. Organic matter and total N decreased significantly in the burned areas, whereas available P and K increased significantly after fire. Micronutrients such as Mo, Co, Ni and Pb, varied in their response to fire and no pattern was recorded. It appears that A. origena might succeed other associated tree species after fire |  | 1 year |  | N19.48864 – E41.42063 | Sandy loam |  | 403 mm | 18 | Co | Increased
Aref, 2011 | Química | Corto plazo | Aref, I. M., El Atta, H. A., & Mohamed Al Ghamde, A. R. (2011). Effect of Forest Fires on Tree Diversity and some Soil Properties. International Journal of Agriculture & Biology, 13(5), 659-664. | Arabia Saudita | Árido cálido | BWh | Forest | Forest |  | 1440 kW/m | High severity | 1 -10 cm |  | The effect of forest fire was studied after one year in three natural forests in Al Baha region (south-west Saudi Arabia). Three sample plots (100 m2 each) were selected randomly inside the burned and the immediately neighboring unburned area in each forest (Al Hilia, Al Kahla & Ragdan). The effect of fire on tree species recovery, regeneration and some soil physical and chemical properties was investigated. Regeneration of Acacia origena increased significantly after fire and dominated the burned areas. Most of the trees in these areas either resprouted completely or partially. In contrast, Juniperus procera was very sensitive to fire and most burned trees failed to recover or regenerate. Olea spp., were intermediate in their reaction to fire, but generally they were negatively affected by fire in terms of recovery and regeneration. Fire had no effect on soil texture. Soil pH increased significantly, whereas (EC) significantly decreased in the burned sites as compared to unburned areas. Organic matter and total N decreased significantly in the burned areas, whereas available P and K increased significantly after fire. Micronutrients such as Mo, Co, Ni and Pb, varied in their response to fire and no pattern was recorded. It appears that A. origena might succeed other associated tree species after fire |  | 1 year |  | N20.27976 – E041.23758, | Sandy loam |  | 403 mm | 18 | Co | Unchanged
Aref, 2011 | Química | Corto plazo | Aref, I. M., El Atta, H. A., & Mohamed Al Ghamde, A. R. (2011). Effect of Forest Fires on Tree Diversity and some Soil Properties. International Journal of Agriculture & Biology, 13(5), 659-664. | Arabia Saudita | Árido cálido | BWh | Forest | Forest |  | 680 KW/m | Moderate severity | 1 -10 cm |  | The effect of forest fire was studied after one year in three natural forests in Al Baha region (south-west Saudi Arabia). Three sample plots (100 m2 each) were selected randomly inside the burned and the immediately neighboring unburned area in each forest (Al Hilia, Al Kahla & Ragdan). The effect of fire on tree species recovery, regeneration and some soil physical and chemical properties was investigated. Regeneration of Acacia origena increased significantly after fire and dominated the burned areas. Most of the trees in these areas either resprouted completely or partially. In contrast, Juniperus procera was very sensitive to fire and most burned trees failed to recover or regenerate. Olea spp., were intermediate in their reaction to fire, but generally they were negatively affected by fire in terms of recovery and regeneration. Fire had no effect on soil texture. Soil pH increased significantly, whereas (EC) significantly decreased in the burned sites as compared to unburned areas. Organic matter and total N decreased significantly in the burned areas, whereas available P and K increased significantly after fire. Micronutrients such as Mo, Co, Ni and Pb, varied in their response to fire and no pattern was recorded. It appears that A. origena might succeed other associated tree species after fire |  | 1 year |  | N20.02144 – E041.43808 | Sandy loam |  | 403 mm | 18 | Electrical conductivity | Increased
Aref, 2011 | Química | Corto plazo | Aref, I. M., El Atta, H. A., & Mohamed Al Ghamde, A. R. (2011). Effect of Forest Fires on Tree Diversity and some Soil Properties. International Journal of Agriculture & Biology, 13(5), 659-664. | Arabia Saudita | Árido cálido | BWh | Forest | Forest |  | 1440 kW/m | High severity | 1 -10 cm |  | The effect of forest fire was studied after one year in three natural forests in Al Baha region (south-west Saudi Arabia). Three sample plots (100 m2 each) were selected randomly inside the burned and the immediately neighboring unburned area in each forest (Al Hilia, Al Kahla & Ragdan). The effect of fire on tree species recovery, regeneration and some soil physical and chemical properties was investigated. Regeneration of Acacia origena increased significantly after fire and dominated the burned areas. Most of the trees in these areas either resprouted completely or partially. In contrast, Juniperus procera was very sensitive to fire and most burned trees failed to recover or regenerate. Olea spp., were intermediate in their reaction to fire, but generally they were negatively affected by fire in terms of recovery and regeneration. Fire had no effect on soil texture. Soil pH increased significantly, whereas (EC) significantly decreased in the burned sites as compared to unburned areas. Organic matter and total N decreased significantly in the burned areas, whereas available P and K increased significantly after fire. Micronutrients such as Mo, Co, Ni and Pb, varied in their response to fire and no pattern was recorded. It appears that A. origena might succeed other associated tree species after fire |  | 1 year |  | N20.27976 – E041.23758, | Sandy loam |  | 403 mm | 18 | Electrical conductivity | Increased
Aref, 2011 | Química | Corto plazo | Aref, I. M., El Atta, H. A., & Mohamed Al Ghamde, A. R. (2011). Effect of Forest Fires on Tree Diversity and some Soil Properties. International Journal of Agriculture & Biology, 13(5), 659-664. | Arabia Saudita | Árido cálido | BWh | Forest | Forest |  | 920 KW/m | Moderate severity | 1 -10 cm |  | The effect of forest fire was studied after one year in three natural forests in Al Baha region (south-west Saudi Arabia). Three sample plots (100 m2 each) were selected randomly inside the burned and the immediately neighboring unburned area in each forest (Al Hilia, Al Kahla & Ragdan). The effect of fire on tree species recovery, regeneration and some soil physical and chemical properties was investigated. Regeneration of Acacia origena increased significantly after fire and dominated the burned areas. Most of the trees in these areas either resprouted completely or partially. In contrast, Juniperus procera was very sensitive to fire and most burned trees failed to recover or regenerate. Olea spp., were intermediate in their reaction to fire, but generally they were negatively affected by fire in terms of recovery and regeneration. Fire had no effect on soil texture. Soil pH increased significantly, whereas (EC) significantly decreased in the burned sites as compared to unburned areas. Organic matter and total N decreased significantly in the burned areas, whereas available P and K increased significantly after fire. Micronutrients such as Mo, Co, Ni and Pb, varied in their response to fire and no pattern was recorded. It appears that A. origena might succeed other associated tree species after fire |  | 1 year |  | N19.48864 – E41.42063 | Sandy loam |  | 403 mm | 18 | Electrical conductivity | Decreased
Aref, 2011 | Química | Corto plazo | Aref, I. M., El Atta, H. A., & Mohamed Al Ghamde, A. R. (2011). Effect of Forest Fires on Tree Diversity and some Soil Properties. International Journal of Agriculture & Biology, 13(5), 659-664. | Arabia Saudita | Árido cálido | BWh | Forest | Forest |  | 680 KW/m | Moderate severity | 1 -10 cm |  | The effect of forest fire was studied after one year in three natural forests in Al Baha region (south-west Saudi Arabia). Three sample plots (100 m2 each) were selected randomly inside the burned and the immediately neighboring unburned area in each forest (Al Hilia, Al Kahla & Ragdan). The effect of fire on tree species recovery, regeneration and some soil physical and chemical properties was investigated. Regeneration of Acacia origena increased significantly after fire and dominated the burned areas. Most of the trees in these areas either resprouted completely or partially. In contrast, Juniperus procera was very sensitive to fire and most burned trees failed to recover or regenerate. Olea spp., were intermediate in their reaction to fire, but generally they were negatively affected by fire in terms of recovery and regeneration. Fire had no effect on soil texture. Soil pH increased significantly, whereas (EC) significantly decreased in the burned sites as compared to unburned areas. Organic matter and total N decreased significantly in the burned areas, whereas available P and K increased significantly after fire. Micronutrients such as Mo, Co, Ni and Pb, varied in their response to fire and no pattern was recorded. It appears that A. origena might succeed other associated tree species after fire |  | 1 year |  | N20.02144 – E041.43810 | Sandy loam |  | 403 mm | 18 | K | Increased
Aref, 2011 | Química | Corto plazo | Aref, I. M., El Atta, H. A., & Mohamed Al Ghamde, A. R. (2011). Effect of Forest Fires on Tree Diversity and some Soil Properties. International Journal of Agriculture & Biology, 13(5), 659-664. | Arabia Saudita | Árido cálido | BWh | Forest | Forest |  | 920 KW/m | Moderate severity | 1 -10 cm |  | The effect of forest fire was studied after one year in three natural forests in Al Baha region (south-west Saudi Arabia). Three sample plots (100 m2 each) were selected randomly inside the burned and the immediately neighboring unburned area in each forest (Al Hilia, Al Kahla & Ragdan). The effect of fire on tree species recovery, regeneration and some soil physical and chemical properties was investigated. Regeneration of Acacia origena increased significantly after fire and dominated the burned areas. Most of the trees in these areas either resprouted completely or partially. In contrast, Juniperus procera was very sensitive to fire and most burned trees failed to recover or regenerate. Olea spp., were intermediate in their reaction to fire, but generally they were negatively affected by fire in terms of recovery and regeneration. Fire had no effect on soil texture. Soil pH increased significantly, whereas (EC) significantly decreased in the burned sites as compared to unburned areas. Organic matter and total N decreased significantly in the burned areas, whereas available P and K increased significantly after fire. Micronutrients such as Mo, Co, Ni and Pb, varied in their response to fire and no pattern was recorded. It appears that A. origena might succeed other associated tree species after fire |  | 1 year |  | N19.48864 – E41.42062 | Sandy loam |  | 403 mm | 18 | K | Increased
Aref, 2011 | Química | Corto plazo | Aref, I. M., El Atta, H. A., & Mohamed Al Ghamde, A. R. (2011). Effect of Forest Fires on Tree Diversity and some Soil Properties. International Journal of Agriculture & Biology, 13(5), 659-664. | Arabia Saudita | Árido cálido | BWh | Forest | Forest |  | 1440 kW/m | High severity | 1 -10 cm |  | The effect of forest fire was studied after one year in three natural forests in Al Baha region (south-west Saudi Arabia). Three sample plots (100 m2 each) were selected randomly inside the burned and the immediately neighboring unburned area in each forest (Al Hilia, Al Kahla & Ragdan). The effect of fire on tree species recovery, regeneration and some soil physical and chemical properties was investigated. Regeneration of Acacia origena increased significantly after fire and dominated the burned areas. Most of the trees in these areas either resprouted completely or partially. In contrast, Juniperus procera was very sensitive to fire and most burned trees failed to recover or regenerate. Olea spp., were intermediate in their reaction to fire, but generally they were negatively affected by fire in terms of recovery and regeneration. Fire had no effect on soil texture. Soil pH increased significantly, whereas (EC) significantly decreased in the burned sites as compared to unburned areas. Organic matter and total N decreased significantly in the burned areas, whereas available P and K increased significantly after fire. Micronutrients such as Mo, Co, Ni and Pb, varied in their response to fire and no pattern was recorded. It appears that A. origena might succeed other associated tree species after fire |  | 1 year |  | N20.27976 – E041.23758, | Sandy loam |  | 403 mm | 18 | K | Increased
Aref, 2011 | Química | Corto plazo | Aref, I. M., El Atta, H. A., & Mohamed Al Ghamde, A. R. (2011). Effect of Forest Fires on Tree Diversity and some Soil Properties. International Journal of Agriculture & Biology, 13(5), 659-664. | Arabia Saudita | Árido cálido | BWh | Forest | Forest |  | 920 KW/m | Moderate severity | 1 -10 cm |  | The effect of forest fire was studied after one year in three natural forests in Al Baha region (south-west Saudi Arabia). Three sample plots (100 m2 each) were selected randomly inside the burned and the immediately neighboring unburned area in each forest (Al Hilia, Al Kahla & Ragdan). The effect of fire on tree species recovery, regeneration and some soil physical and chemical properties was investigated. Regeneration of Acacia origena increased significantly after fire and dominated the burned areas. Most of the trees in these areas either resprouted completely or partially. In contrast, Juniperus procera was very sensitive to fire and most burned trees failed to recover or regenerate. Olea spp., were intermediate in their reaction to fire, but generally they were negatively affected by fire in terms of recovery and regeneration. Fire had no effect on soil texture. Soil pH increased significantly, whereas (EC) significantly decreased in the burned sites as compared to unburned areas. Organic matter and total N decreased significantly in the burned areas, whereas available P and K increased significantly after fire. Micronutrients such as Mo, Co, Ni and Pb, varied in their response to fire and no pattern was recorded. It appears that A. origena might succeed other associated tree species after fire |  | 1 year |  | N19.48864 – E41.42062 | Sandy loam |  | 403 mm | 18 | Mo | Increased
Aref, 2011 | Química | Corto plazo | Aref, I. M., El Atta, H. A., & Mohamed Al Ghamde, A. R. (2011). Effect of Forest Fires on Tree Diversity and some Soil Properties. International Journal of Agriculture & Biology, 13(5), 659-664. | Arabia Saudita | Árido cálido | BWh | Forest | Forest |  | 1440 kW/m | High severity | 1 -10 cm |  | The effect of forest fire was studied after one year in three natural forests in Al Baha region (south-west Saudi Arabia). Three sample plots (100 m2 each) were selected randomly inside the burned and the immediately neighboring unburned area in each forest (Al Hilia, Al Kahla & Ragdan). The effect of fire on tree species recovery, regeneration and some soil physical and chemical properties was investigated. Regeneration of Acacia origena increased significantly after fire and dominated the burned areas. Most of the trees in these areas either resprouted completely or partially. In contrast, Juniperus procera was very sensitive to fire and most burned trees failed to recover or regenerate. Olea spp., were intermediate in their reaction to fire, but generally they were negatively affected by fire in terms of recovery and regeneration. Fire had no effect on soil texture. Soil pH increased significantly, whereas (EC) significantly decreased in the burned sites as compared to unburned areas. Organic matter and total N decreased significantly in the burned areas, whereas available P and K increased significantly after fire. Micronutrients such as Mo, Co, Ni and Pb, varied in their response to fire and no pattern was recorded. It appears that A. origena might succeed other associated tree species after fire |  | 1 year |  | N20.27976 – E041.23758, | Sandy loam |  | 403 mm | 18 | Mo | Unchanged
Aref, 2011 | Química | Corto plazo | Aref, I. M., El Atta, H. A., & Mohamed Al Ghamde, A. R. (2011). Effect of Forest Fires on Tree Diversity and some Soil Properties. International Journal of Agriculture & Biology, 13(5), 659-664. | Arabia Saudita | Árido cálido | BWh | Forest | Forest |  | 920 KW/m | Moderate severity | 1 -10 cm |  | The effect of forest fire was studied after one year in three natural forests in Al Baha region (south-west Saudi Arabia). Three sample plots (100 m2 each) were selected randomly inside the burned and the immediately neighboring unburned area in each forest (Al Hilia, Al Kahla & Ragdan). The effect of fire on tree species recovery, regeneration and some soil physical and chemical properties was investigated. Regeneration of Acacia origena increased significantly after fire and dominated the burned areas. Most of the trees in these areas either resprouted completely or partially. In contrast, Juniperus procera was very sensitive to fire and most burned trees failed to recover or regenerate. Olea spp., were intermediate in their reaction to fire, but generally they were negatively affected by fire in terms of recovery and regeneration. Fire had no effect on soil texture. Soil pH increased significantly, whereas (EC) significantly decreased in the burned sites as compared to unburned areas. Organic matter and total N decreased significantly in the burned areas, whereas available P and K increased significantly after fire. Micronutrients such as Mo, Co, Ni and Pb, varied in their response to fire and no pattern was recorded. It appears that A. origena might succeed other associated tree species after fire |  | 1 year |  | N19.48864 – E41.42063 | Sandy loam |  | 403 mm | 18 | Pb | Increased
Aref, 2011 | Química | Corto plazo | Aref, I. M., El Atta, H. A., & Mohamed Al Ghamde, A. R. (2011). Effect of Forest Fires on Tree Diversity and some Soil Properties. International Journal of Agriculture & Biology, 13(5), 659-664. | Arabia Saudita | Árido cálido | BWh | Forest | Forest |  | 1440 kW/m | High severity | 1 -10 cm |  | The effect of forest fire was studied after one year in three natural forests in Al Baha region (south-west Saudi Arabia). Three sample plots (100 m2 each) were selected randomly inside the burned and the immediately neighboring unburned area in each forest (Al Hilia, Al Kahla & Ragdan). The effect of fire on tree species recovery, regeneration and some soil physical and chemical properties was investigated. Regeneration of Acacia origena increased significantly after fire and dominated the burned areas. Most of the trees in these areas either resprouted completely or partially. In contrast, Juniperus procera was very sensitive to fire and most burned trees failed to recover or regenerate. Olea spp., were intermediate in their reaction to fire, but generally they were negatively affected by fire in terms of recovery and regeneration. Fire had no effect on soil texture. Soil pH increased significantly, whereas (EC) significantly decreased in the burned sites as compared to unburned areas. Organic matter and total N decreased significantly in the burned areas, whereas available P and K increased significantly after fire. Micronutrients such as Mo, Co, Ni and Pb, varied in their response to fire and no pattern was recorded. It appears that A. origena might succeed other associated tree species after fire |  | 1 year |  | N20.27976 – E041.23758, | Sandy loam |  | 403 mm | 18 | Pb | Unchanged
Aref, 2011 | Química | Corto plazo | Aref, I. M., El Atta, H. A., & Mohamed Al Ghamde, A. R. (2011). Effect of Forest Fires on Tree Diversity and some Soil Properties. International Journal of Agriculture & Biology, 13(5), 659-664. | Arabia Saudita | Árido cálido | BWh | Forest | Forest |  | 920 KW/m | Moderate severity | 1 -10 cm |  | The effect of forest fire was studied after one year in three natural forests in Al Baha region (south-west Saudi Arabia). Three sample plots (100 m2 each) were selected randomly inside the burned and the immediately neighboring unburned area in each forest (Al Hilia, Al Kahla & Ragdan). The effect of fire on tree species recovery, regeneration and some soil physical and chemical properties was investigated. Regeneration of Acacia origena increased significantly after fire and dominated the burned areas. Most of the trees in these areas either resprouted completely or partially. In contrast, Juniperus procera was very sensitive to fire and most burned trees failed to recover or regenerate. Olea spp., were intermediate in their reaction to fire, but generally they were negatively affected by fire in terms of recovery and regeneration. Fire had no effect on soil texture. Soil pH increased significantly, whereas (EC) significantly decreased in the burned sites as compared to unburned areas. Organic matter and total N decreased significantly in the burned areas, whereas available P and K increased significantly after fire. Micronutrients such as Mo, Co, Ni and Pb, varied in their response to fire and no pattern was recorded. It appears that A. origena might succeed other associated tree species after fire |  | 1 year |  | N19.48864 – E41.42059 | Sandy loam |  | 403 mm | 18 | pH | Increased
Aref, 2011 | Química | Corto plazo | Aref, I. M., El Atta, H. A., & Mohamed Al Ghamde, A. R. (2011). Effect of Forest Fires on Tree Diversity and some Soil Properties. International Journal of Agriculture & Biology, 13(5), 659-664. | Arabia Saudita | Árido cálido | BWh | Forest | Forest |  | 680 KW/m | Moderate severity | 1 -10 cm |  | The effect of forest fire was studied after one year in three natural forests in Al Baha region (south-west Saudi Arabia). Three sample plots (100 m2 each) were selected randomly inside the burned and the immediately neighboring unburned area in each forest (Al Hilia, Al Kahla & Ragdan). The effect of fire on tree species recovery, regeneration and some soil physical and chemical properties was investigated. Regeneration of Acacia origena increased significantly after fire and dominated the burned areas. Most of the trees in these areas either resprouted completely or partially. In contrast, Juniperus procera was very sensitive to fire and most burned trees failed to recover or regenerate. Olea spp., were intermediate in their reaction to fire, but generally they were negatively affected by fire in terms of recovery and regeneration. Fire had no effect on soil texture. Soil pH increased significantly, whereas (EC) significantly decreased in the burned sites as compared to unburned areas. Organic matter and total N decreased significantly in the burned areas, whereas available P and K increased significantly after fire. Micronutrients such as Mo, Co, Ni and Pb, varied in their response to fire and no pattern was recorded. It appears that A. origena might succeed other associated tree species after fire |  | 1 year |  | N20.02144 – E041.43809 | Sandy loam |  | 403 mm | 18 | pH | Decreased
Aref, 2011 | Química | Corto plazo | Aref, I. M., El Atta, H. A., & Mohamed Al Ghamde, A. R. (2011). Effect of Forest Fires on Tree Diversity and some Soil Properties. International Journal of Agriculture & Biology, 13(5), 659-664. | Arabia Saudita | Árido cálido | BWh | Forest | Forest |  | 1440 kW/m | High severity | 1 -10 cm |  | The effect of forest fire was studied after one year in three natural forests in Al Baha region (south-west Saudi Arabia). Three sample plots (100 m2 each) were selected randomly inside the burned and the immediately neighboring unburned area in each forest (Al Hilia, Al Kahla & Ragdan). The effect of fire on tree species recovery, regeneration and some soil physical and chemical properties was investigated. Regeneration of Acacia origena increased significantly after fire and dominated the burned areas. Most of the trees in these areas either resprouted completely or partially. In contrast, Juniperus procera was very sensitive to fire and most burned trees failed to recover or regenerate. Olea spp., were intermediate in their reaction to fire, but generally they were negatively affected by fire in terms of recovery and regeneration. Fire had no effect on soil texture. Soil pH increased significantly, whereas (EC) significantly decreased in the burned sites as compared to unburned areas. Organic matter and total N decreased significantly in the burned areas, whereas available P and K increased significantly after fire. Micronutrients such as Mo, Co, Ni and Pb, varied in their response to fire and no pattern was recorded. It appears that A. origena might succeed other associated tree species after fire |  | 1 year |  | N20.27976 – E041.23758, | Sandy loam |  | 403 mm | 18 | pH | Decreased
Aref, 2011 | Química | Corto plazo | Aref, I. M., El Atta, H. A., & Mohamed Al Ghamde, A. R. (2011). Effect of Forest Fires on Tree Diversity and some Soil Properties. International Journal of Agriculture & Biology, 13(5), 659-664. | Arabia Saudita | Árido cálido | BWh | Forest | Forest |  | 680 KW/m | Moderate severity | 1 -10 cm |  | The effect of forest fire was studied after one year in three natural forests in Al Baha region (south-west Saudi Arabia). Three sample plots (100 m2 each) were selected randomly inside the burned and the immediately neighboring unburned area in each forest (Al Hilia, Al Kahla & Ragdan). The effect of fire on tree species recovery, regeneration and some soil physical and chemical properties was investigated. Regeneration of Acacia origena increased significantly after fire and dominated the burned areas. Most of the trees in these areas either resprouted completely or partially. In contrast, Juniperus procera was very sensitive to fire and most burned trees failed to recover or regenerate. Olea spp., were intermediate in their reaction to fire, but generally they were negatively affected by fire in terms of recovery and regeneration. Fire had no effect on soil texture. Soil pH increased significantly, whereas (EC) significantly decreased in the burned sites as compared to unburned areas. Organic matter and total N decreased significantly in the burned areas, whereas available P and K increased significantly after fire. Micronutrients such as Mo, Co, Ni and Pb, varied in their response to fire and no pattern was recorded. It appears that A. origena might succeed other associated tree species after fire |  | 1 year |  | N20.02144 – E041.43810 | Sandy loam |  | 403 mm | 18 | TN | Decreased
Aref, 2011 | Química | Corto plazo | Aref, I. M., El Atta, H. A., & Mohamed Al Ghamde, A. R. (2011). Effect of Forest Fires on Tree Diversity and some Soil Properties. International Journal of Agriculture & Biology, 13(5), 659-664. | Arabia Saudita | Árido cálido | BWh | Forest | Forest |  | 920 KW/m | Moderate severity | 1 -10 cm |  | The effect of forest fire was studied after one year in three natural forests in Al Baha region (south-west Saudi Arabia). Three sample plots (100 m2 each) were selected randomly inside the burned and the immediately neighboring unburned area in each forest (Al Hilia, Al Kahla & Ragdan). The effect of fire on tree species recovery, regeneration and some soil physical and chemical properties was investigated. Regeneration of Acacia origena increased significantly after fire and dominated the burned areas. Most of the trees in these areas either resprouted completely or partially. In contrast, Juniperus procera was very sensitive to fire and most burned trees failed to recover or regenerate. Olea spp., were intermediate in their reaction to fire, but generally they were negatively affected by fire in terms of recovery and regeneration. Fire had no effect on soil texture. Soil pH increased significantly, whereas (EC) significantly decreased in the burned sites as compared to unburned areas. Organic matter and total N decreased significantly in the burned areas, whereas available P and K increased significantly after fire. Micronutrients such as Mo, Co, Ni and Pb, varied in their response to fire and no pattern was recorded. It appears that A. origena might succeed other associated tree species after fire |  | 1 year |  | N19.48864 – E41.42060 | Sandy loam |  | 403 mm | 18 | TN | Decreased
Aref, 2011 | Química | Corto plazo | Aref, I. M., El Atta, H. A., & Mohamed Al Ghamde, A. R. (2011). Effect of Forest Fires on Tree Diversity and some Soil Properties. International Journal of Agriculture & Biology, 13(5), 659-664. | Arabia Saudita | Árido cálido | BWh | Forest | Forest |  | 1440 kW/m | High severity | 1 -10 cm |  | The effect of forest fire was studied after one year in three natural forests in Al Baha region (south-west Saudi Arabia). Three sample plots (100 m2 each) were selected randomly inside the burned and the immediately neighboring unburned area in each forest (Al Hilia, Al Kahla & Ragdan). The effect of fire on tree species recovery, regeneration and some soil physical and chemical properties was investigated. Regeneration of Acacia origena increased significantly after fire and dominated the burned areas. Most of the trees in these areas either resprouted completely or partially. In contrast, Juniperus procera was very sensitive to fire and most burned trees failed to recover or regenerate. Olea spp., were intermediate in their reaction to fire, but generally they were negatively affected by fire in terms of recovery and regeneration. Fire had no effect on soil texture. Soil pH increased significantly, whereas (EC) significantly decreased in the burned sites as compared to unburned areas. Organic matter and total N decreased significantly in the burned areas, whereas available P and K increased significantly after fire. Micronutrients such as Mo, Co, Ni and Pb, varied in their response to fire and no pattern was recorded. It appears that A. origena might succeed other associated tree species after fire |  | 1 year |  | N20.27976 – E041.23758, | Sandy loam |  | 403 mm | 18 | TN | Decreased
Aref, 2011 | Física | Corto plazo | Aref, I. M., El Atta, H. A., & Mohamed Al Ghamde, A. R. (2011). Effect of Forest Fires on Tree Diversity and some Soil Properties. International Journal of Agriculture & Biology, 13(5), 659-664. | Arabia Saudita | Árido cálido | BWh | Forest | Forest |  | 680 KW/m | Moderate severity | 1 -10 cm |  | The effect of forest fire was studied after one year in three natural forests in Al Baha region (south-west Saudi Arabia). Three sample plots (100 m2 each) were selected randomly inside the burned and the immediately neighboring unburned area in each forest (Al Hilia, Al Kahla & Ragdan). The effect of fire on tree species recovery, regeneration and some soil physical and chemical properties was investigated. Regeneration of Acacia origena increased significantly after fire and dominated the burned areas. Most of the trees in these areas either resprouted completely or partially. In contrast, Juniperus procera was very sensitive to fire and most burned trees failed to recover or regenerate. Olea spp., were intermediate in their reaction to fire, but generally they were negatively affected by fire in terms of recovery and regeneration. Fire had no effect on soil texture. Soil pH increased significantly, whereas (EC) significantly decreased in the burned sites as compared to unburned areas. Organic matter and total N decreased significantly in the burned areas, whereas available P and K increased significantly after fire. Micronutrients such as Mo, Co, Ni and Pb, varied in their response to fire and no pattern was recorded. It appears that A. origena might succeed other associated tree species after fire |  | 1 year |  | N20.02144 – E041.43806 | Sandy loam |  | 403 mm | 18 | Texture | Unchanged
Aref, 2011 | Física | Corto plazo | Aref, I. M., El Atta, H. A., & Mohamed Al Ghamde, A. R. (2011). Effect of Forest Fires on Tree Diversity and some Soil Properties. International Journal of Agriculture & Biology, 13(5), 659-664. | Arabia Saudita | Árido cálido | BWh | Forest | Forest |  | 920 KW/m | Moderate severity | 1 -10 cm |  | The effect of forest fire was studied after one year in three natural forests in Al Baha region (south-west Saudi Arabia). Three sample plots (100 m2 each) were selected randomly inside the burned and the immediately neighboring unburned area in each forest (Al Hilia, Al Kahla & Ragdan). The effect of fire on tree species recovery, regeneration and some soil physical and chemical properties was investigated. Regeneration of Acacia origena increased significantly after fire and dominated the burned areas. Most of the trees in these areas either resprouted completely or partially. In contrast, Juniperus procera was very sensitive to fire and most burned trees failed to recover or regenerate. Olea spp., were intermediate in their reaction to fire, but generally they were negatively affected by fire in terms of recovery and regeneration. Fire had no effect on soil texture. Soil pH increased significantly, whereas (EC) significantly decreased in the burned sites as compared to unburned areas. Organic matter and total N decreased significantly in the burned areas, whereas available P and K increased significantly after fire. Micronutrients such as Mo, Co, Ni and Pb, varied in their response to fire and no pattern was recorded. It appears that A. origena might succeed other associated tree species after fire |  | 1 year |  | N19.48864 – E41.42063 | Sandy loam |  | 403 mm | 18 | Texture | Unchanged
Aref, 2011 | Física | Corto plazo | Aref, I. M., El Atta, H. A., & Mohamed Al Ghamde, A. R. (2011). Effect of Forest Fires on Tree Diversity and some Soil Properties. International Journal of Agriculture & Biology, 13(5), 659-664. | Arabia Saudita | Árido cálido | BWh | Forest | Forest |  | 1440 kW/m | High severity | 1 -10 cm |  | The effect of forest fire was studied after one year in three natural forests in Al Baha region (south-west Saudi Arabia). Three sample plots (100 m2 each) were selected randomly inside the burned and the immediately neighboring unburned area in each forest (Al Hilia, Al Kahla & Ragdan). The effect of fire on tree species recovery, regeneration and some soil physical and chemical properties was investigated. Regeneration of Acacia origena increased significantly after fire and dominated the burned areas. Most of the trees in these areas either resprouted completely or partially. In contrast, Juniperus procera was very sensitive to fire and most burned trees failed to recover or regenerate. Olea spp., were intermediate in their reaction to fire, but generally they were negatively affected by fire in terms of recovery and regeneration. Fire had no effect on soil texture. Soil pH increased significantly, whereas (EC) significantly decreased in the burned sites as compared to unburned areas. Organic matter and total N decreased significantly in the burned areas, whereas available P and K increased significantly after fire. Micronutrients such as Mo, Co, Ni and Pb, varied in their response to fire and no pattern was recorded. It appears that A. origena might succeed other associated tree species after fire |  | 1 year |  | N20.27976 – E041.23758, | Sandy loam |  | 403 mm | 18 | Texture | Unchanged
Simansky et al., 2015 | Biológica | Corto plazo | Simansky V. 2015. Changes in Soil Structure and Soil Organic Matter Due to Different Severities of Fire. Ekológia. Vol 34:3 | Eslovaquia | Oceánico templado | Cfb | Grassland | Grassland |  |  | Low severity | 0-5 cm |  | The effect of different fire severity on the changes of the soil organic matter (SOM) and soil structure was evaluated. Soil samples were collected (May 2010) in the locality of Nitra-Dražovce (Slovakia) from the following plots: 1) control (unburned place), 2) low severity of fire and 3) higher severity of fire. The results showed that the content of water-stable microaggregates (WSAmi) increased by 20% in the area with a low severity of fire, but on the other hand, it decreased by 42% in the area with the higher severity of fire in comparison to control. The higher severity of fire resulted in a decrease of smaller size fractions of water-stable macroaggregates (WSAma) (0.5−0.25) and a low severity of fire resulted in the decrease of WSAma 2−0.5 mm. On the other hand, the content of WSAma in the size fraction >5 mm was higher by 54% and by 32% in the lower and higher severity of fire, respectively, than in unburned soil. The higher severity of fire had a more positive effect on increases of the structure coefficient and coefficient of aggregate stability, as well as on the decrease of the vulnerability coefficient compared to the low severity of fire. After burning, the contents of soil organic carbon (Corg) and labile carbon were significantly increased by the severity of fire. However, the low severity of fire affected more markedly the increase of hot water-soluble and cold water-soluble carbon than the higher severity of fire. After burning and due to the severity of fire, both the carbon of humic and carbon of fulvic acids ratios and SOM stability increased. The parameters of SOM due to fire significantly increased also in WSA with the least changes in WSAmi. The results showed that a low severity of fire increased Corg mainly in WSAma >2mm and WSAmi, whereas high severity fire increased Corg content in the smaller fraction of WSAma. |  | 1 month |  | 48°21´6.16˝N; 18°3´37.33˝E | Not specified |  | 550 mm | 10 °C | SOM | Increased
Simansky et al., 2015 | Biológica | Corto plazo | Simansky V. 2015. Changes in Soil Structure and Soil Organic Matter Due to Different Severities of Fire. Ekológia. Vol 34:3 | Eslovaquia | Oceánico templado | Cfb | Grassland | Grassland |  |  | High severity | 0-5 cm |  | The effect of different fire severity on the changes of the soil organic matter (SOM) and soil structure was evaluated. Soil samples were collected (May 2010) in the locality of Nitra-Dražovce (Slovakia) from the following plots: 1) control (unburned place), 2) low severity of fire and 3) higher severity of fire. The results showed that the content of water-stable microaggregates (WSAmi) increased by 20% in the area with a low severity of fire, but on the other hand, it decreased by 42% in the area with the higher severity of fire in comparison to control. The higher severity of fire resulted in a decrease of smaller size fractions of water-stable macroaggregates (WSAma) (0.5−0.25) and a low severity of fire resulted in the decrease of WSAma 2−0.5 mm. On the other hand, the content of WSAma in the size fraction >5 mm was higher by 54% and by 32% in the lower and higher severity of fire, respectively, than in unburned soil. The higher severity of fire had a more positive effect on increases of the structure coefficient and coefficient of aggregate stability, as well as on the decrease of the vulnerability coefficient compared to the low severity of fire. After burning, the contents of soil organic carbon (Corg) and labile carbon were significantly increased by the severity of fire. However, the low severity of fire affected more markedly the increase of hot water-soluble and cold water-soluble carbon than the higher severity of fire. After burning and due to the severity of fire, both the carbon of humic and carbon of fulvic acids ratios and SOM stability increased. The parameters of SOM due to fire significantly increased also in WSA with the least changes in WSAmi. The results showed that a low severity of fire increased Corg mainly in WSAma >2mm and WSAmi, whereas high severity fire increased Corg content in the smaller fraction of WSAma. |  | 1 month |  | 48°21´6.16˝N; 18°3´37.33˝E | Not specified |  | 550 mm | 10 °C | SOM | Increased
Simansky et al., 2015 | Biológica | Corto plazo | Simansky V. 2015. Changes in Soil Structure and Soil Organic Matter Due to Different Severities of Fire. Ekológia. Vol 34:3 | Eslovaquia | Oceánico templado | Cfb | Grassland | Grassland |  |  | Low severity | 0-5 cm |  | The effect of different fire severity on the changes of the soil organic matter (SOM) and soil structure was evaluated. Soil samples were collected (May 2010) in the locality of Nitra-Dražovce (Slovakia) from the following plots: 1) control (unburned place), 2) low severity of fire and 3) higher severity of fire. The results showed that the content of water-stable microaggregates (WSAmi) increased by 20% in the area with a low severity of fire, but on the other hand, it decreased by 42% in the area with the higher severity of fire in comparison to control. The higher severity of fire resulted in a decrease of smaller size fractions of water-stable macroaggregates (WSAma) (0.5−0.25) and a low severity of fire resulted in the decrease of WSAma 2−0.5 mm. On the other hand, the content of WSAma in the size fraction >5 mm was higher by 54% and by 32% in the lower and higher severity of fire, respectively, than in unburned soil. The higher severity of fire had a more positive effect on increases of the structure coefficient and coefficient of aggregate stability, as well as on the decrease of the vulnerability coefficient compared to the low severity of fire. After burning, the contents of soil organic carbon (Corg) and labile carbon were significantly increased by the severity of fire. However, the low severity of fire affected more markedly the increase of hot water-soluble and cold water-soluble carbon than the higher severity of fire. After burning and due to the severity of fire, both the carbon of humic and carbon of fulvic acids ratios and SOM stability increased. The parameters of SOM due to fire significantly increased also in WSA with the least changes in WSAmi. The results showed that a low severity of fire increased Corg mainly in WSAma >2mm and WSAmi, whereas high severity fire increased Corg content in the smaller fraction of WSAma. |  | 1 month |  | 48°21´6.16˝N; 18°3´37.33˝E | Not specified |  | 550 mm | 10 °C | TOC | Increased
Simansky et al., 2015 | Biológica | Corto plazo | Simansky V. 2015. Changes in Soil Structure and Soil Organic Matter Due to Different Severities of Fire. Ekológia. Vol 34:3 | Eslovaquia | Oceánico templado | Cfb | Grassland | Grassland |  |  | High severity | 0-5 cm |  | The effect of different fire severity on the changes of the soil organic matter (SOM) and soil structure was evaluated. Soil samples were collected (May 2010) in the locality of Nitra-Dražovce (Slovakia) from the following plots: 1) control (unburned place), 2) low severity of fire and 3) higher severity of fire. The results showed that the content of water-stable microaggregates (WSAmi) increased by 20% in the area with a low severity of fire, but on the other hand, it decreased by 42% in the area with the higher severity of fire in comparison to control. The higher severity of fire resulted in a decrease of smaller size fractions of water-stable macroaggregates (WSAma) (0.5−0.25) and a low severity of fire resulted in the decrease of WSAma 2−0.5 mm. On the other hand, the content of WSAma in the size fraction >5 mm was higher by 54% and by 32% in the lower and higher severity of fire, respectively, than in unburned soil. The higher severity of fire had a more positive effect on increases of the structure coefficient and coefficient of aggregate stability, as well as on the decrease of the vulnerability coefficient compared to the low severity of fire. After burning, the contents of soil organic carbon (Corg) and labile carbon were significantly increased by the severity of fire. However, the low severity of fire affected more markedly the increase of hot water-soluble and cold water-soluble carbon than the higher severity of fire. After burning and due to the severity of fire, both the carbon of humic and carbon of fulvic acids ratios and SOM stability increased. The parameters of SOM due to fire significantly increased also in WSA with the least changes in WSAmi. The results showed that a low severity of fire increased Corg mainly in WSAma >2mm and WSAmi, whereas high severity fire increased Corg content in the smaller fraction of WSAma. |  | 1 month |  | 48°21´6.16˝N; 18°3´37.33˝E | Not specified |  | 550 mm | 10 °C | TOC | Increased
Simansky et al., 2015 | Física | Corto plazo | Simansky V. 2015. Changes in Soil Structure and Soil Organic Matter Due to Different Severities of Fire. Ekológia. Vol 34:3 | Eslovaquia | Oceánico templado | Cfb | Grassland | Grassland |  |  | High severity | 0-5 cm |  | The effect of different fire severity on the changes of the soil organic matter (SOM) and soil structure was evaluated. Soil samples were collected (May 2010) in the locality of Nitra-Dražovce (Slovakia) from the following plots: 1) control (unburned place), 2) low severity of fire and 3) higher severity of fire. The results showed that the content of water-stable microaggregates (WSAmi) increased by 20% in the area with a low severity of fire, but on the other hand, it decreased by 42% in the area with the higher severity of fire in comparison to control. The higher severity of fire resulted in a decrease of smaller size fractions of water-stable macroaggregates (WSAma) (0.5−0.25) and a low severity of fire resulted in the decrease of WSAma 2−0.5 mm. On the other hand, the content of WSAma in the size fraction >5 mm was higher by 54% and by 32% in the lower and higher severity of fire, respectively, than in unburned soil. The higher severity of fire had a more positive effect on increases of the structure coefficient and coefficient of aggregate stability, as well as on the decrease of the vulnerability coefficient compared to the low severity of fire. After burning, the contents of soil organic carbon (Corg) and labile carbon were significantly increased by the severity of fire. However, the low severity of fire affected more markedly the increase of hot water-soluble and cold water-soluble carbon than the higher severity of fire. After burning and due to the severity of fire, both the carbon of humic and carbon of fulvic acids ratios and SOM stability increased. The parameters of SOM due to fire significantly increased also in WSA with the least changes in WSAmi. The results showed that a low severity of fire increased Corg mainly in WSAma >2mm and WSAmi, whereas high severity fire increased Corg content in the smaller fraction of WSAma. |  | 1 month |  | 48°21´6.16˝N; 18°3´37.33˝E | Not specified |  | 550 mm | 10 °C | Aggregate Stability | Increased
Simansky et al., 2015 | Física | Corto plazo | Simansky V. 2015. Changes in Soil Structure and Soil Organic Matter Due to Different Severities of Fire. Ekológia. Vol 34:3 | Eslovaquia | Oceánico templado | Cfb | Grassland | Grassland |  |  | High severity | 0-5 cm |  | The effect of different fire severity on the changes of the soil organic matter (SOM) and soil structure was evaluated. Soil samples were collected (May 2010) in the locality of Nitra-Dražovce (Slovakia) from the following plots: 1) control (unburned place), 2) low severity of fire and 3) higher severity of fire. The results showed that the content of water-stable microaggregates (WSAmi) increased by 20% in the area with a low severity of fire, but on the other hand, it decreased by 42% in the area with the higher severity of fire in comparison to control. The higher severity of fire resulted in a decrease of smaller size fractions of water-stable macroaggregates (WSAma) (0.5−0.25) and a low severity of fire resulted in the decrease of WSAma 2−0.5 mm. On the other hand, the content of WSAma in the size fraction >5 mm was higher by 54% and by 32% in the lower and higher severity of fire, respectively, than in unburned soil. The higher severity of fire had a more positive effect on increases of the structure coefficient and coefficient of aggregate stability, as well as on the decrease of the vulnerability coefficient compared to the low severity of fire. After burning, the contents of soil organic carbon (Corg) and labile carbon were significantly increased by the severity of fire. However, the low severity of fire affected more markedly the increase of hot water-soluble and cold water-soluble carbon than the higher severity of fire. After burning and due to the severity of fire, both the carbon of humic and carbon of fulvic acids ratios and SOM stability increased. The parameters of SOM due to fire significantly increased also in WSA with the least changes in WSAmi. The results showed that a low severity of fire increased Corg mainly in WSAma >2mm and WSAmi, whereas high severity fire increased Corg content in the smaller fraction of WSAma. |  | 1 month |  | 48°21´6.16˝N; 18°3´37.33˝E | Not specified |  | 550 mm | 10 °C | Hydraulic conductivity | Increased
Simansky et al., 2015 | Física | Corto plazo | Simansky V. 2015. Changes in Soil Structure and Soil Organic Matter Due to Different Severities of Fire. Ekológia. Vol 34:3 | Eslovaquia | Oceánico templado | Cfb | Grassland | Grassland |  |  | Low severity | 0-5 cm |  | The effect of different fire severity on the changes of the soil organic matter (SOM) and soil structure was evaluated. Soil samples were collected (May 2010) in the locality of Nitra-Dražovce (Slovakia) from the following plots: 1) control (unburned place), 2) low severity of fire and 3) higher severity of fire. The results showed that the content of water-stable microaggregates (WSAmi) increased by 20% in the area with a low severity of fire, but on the other hand, it decreased by 42% in the area with the higher severity of fire in comparison to control. The higher severity of fire resulted in a decrease of smaller size fractions of water-stable macroaggregates (WSAma) (0.5−0.25) and a low severity of fire resulted in the decrease of WSAma 2−0.5 mm. On the other hand, the content of WSAma in the size fraction >5 mm was higher by 54% and by 32% in the lower and higher severity of fire, respectively, than in unburned soil. The higher severity of fire had a more positive effect on increases of the structure coefficient and coefficient of aggregate stability, as well as on the decrease of the vulnerability coefficient compared to the low severity of fire. After burning, the contents of soil organic carbon (Corg) and labile carbon were significantly increased by the severity of fire. However, the low severity of fire affected more markedly the increase of hot water-soluble and cold water-soluble carbon than the higher severity of fire. After burning and due to the severity of fire, both the carbon of humic and carbon of fulvic acids ratios and SOM stability increased. The parameters of SOM due to fire significantly increased also in WSA with the least changes in WSAmi. The results showed that a low severity of fire increased Corg mainly in WSAma >2mm and WSAmi, whereas high severity fire increased Corg content in the smaller fraction of WSAma. |  | 1 month |  | 48°21´6.16˝N; 18°3´37.33˝E | Not specified |  | 550 mm | 10 °C | Hydraulic conductivity | Unchanged
Simansky et al., 2015 | Física | Corto plazo | Simansky V. 2015. Changes in Soil Structure and Soil Organic Matter Due to Different Severities of Fire. Ekológia. Vol 34:3 | Eslovaquia | Oceánico templado | Cfb | Grassland | Grassland |  |  | Low severity | 0-5 cm |  | The effect of different fire severity on the changes of the soil organic matter (SOM) and soil structure was evaluated. Soil samples were collected (May 2010) in the locality of Nitra-Dražovce (Slovakia) from the following plots: 1) control (unburned place), 2) low severity of fire and 3) higher severity of fire. The results showed that the content of water-stable microaggregates (WSAmi) increased by 20% in the area with a low severity of fire, but on the other hand, it decreased by 42% in the area with the higher severity of fire in comparison to control. The higher severity of fire resulted in a decrease of smaller size fractions of water-stable macroaggregates (WSAma) (0.5−0.25) and a low severity of fire resulted in the decrease of WSAma 2−0.5 mm. On the other hand, the content of WSAma in the size fraction >5 mm was higher by 54% and by 32% in the lower and higher severity of fire, respectively, than in unburned soil. The higher severity of fire had a more positive effect on increases of the structure coefficient and coefficient of aggregate stability, as well as on the decrease of the vulnerability coefficient compared to the low severity of fire. After burning, the contents of soil organic carbon (Corg) and labile carbon were significantly increased by the severity of fire. However, the low severity of fire affected more markedly the increase of hot water-soluble and cold water-soluble carbon than the higher severity of fire. After burning and due to the severity of fire, both the carbon of humic and carbon of fulvic acids ratios and SOM stability increased. The parameters of SOM due to fire significantly increased also in WSA with the least changes in WSAmi. The results showed that a low severity of fire increased Corg mainly in WSAma >2mm and WSAmi, whereas high severity fire increased Corg content in the smaller fraction of WSAma. |  | 1 month |  | 48°21´6.16˝N; 18°3´37.33˝E | Not specified |  | 550 mm | 10 °C | Macroaggregates proportions (>2 mm) | Increased
Simansky et al., 2015 | Física | Corto plazo | Simansky V. 2015. Changes in Soil Structure and Soil Organic Matter Due to Different Severities of Fire. Ekológia. Vol 34:3 | Eslovaquia | Oceánico templado | Cfb | Grassland | Grassland |  |  | High severity | 0-5 cm |  | The effect of different fire severity on the changes of the soil organic matter (SOM) and soil structure was evaluated. Soil samples were collected (May 2010) in the locality of Nitra-Dražovce (Slovakia) from the following plots: 1) control (unburned place), 2) low severity of fire and 3) higher severity of fire. The results showed that the content of water-stable microaggregates (WSAmi) increased by 20% in the area with a low severity of fire, but on the other hand, it decreased by 42% in the area with the higher severity of fire in comparison to control. The higher severity of fire resulted in a decrease of smaller size fractions of water-stable macroaggregates (WSAma) (0.5−0.25) and a low severity of fire resulted in the decrease of WSAma 2−0.5 mm. On the other hand, the content of WSAma in the size fraction >5 mm was higher by 54% and by 32% in the lower and higher severity of fire, respectively, than in unburned soil. The higher severity of fire had a more positive effect on increases of the structure coefficient and coefficient of aggregate stability, as well as on the decrease of the vulnerability coefficient compared to the low severity of fire. After burning, the contents of soil organic carbon (Corg) and labile carbon were significantly increased by the severity of fire. However, the low severity of fire affected more markedly the increase of hot water-soluble and cold water-soluble carbon than the higher severity of fire. After burning and due to the severity of fire, both the carbon of humic and carbon of fulvic acids ratios and SOM stability increased. The parameters of SOM due to fire significantly increased also in WSA with the least changes in WSAmi. The results showed that a low severity of fire increased Corg mainly in WSAma >2mm and WSAmi, whereas high severity fire increased Corg content in the smaller fraction of WSAma. |  | 1 month |  | 48°21´6.16˝N; 18°3´37.33˝E | Not specified |  | 550 mm | 10 °C | Macroaggregates proportions (>2 mm) | Increased
Simansky et al., 2015 | Física | Corto plazo | Simansky V. 2015. Changes in Soil Structure and Soil Organic Matter Due to Different Severities of Fire. Ekológia. Vol 34:3 | Eslovaquia | Oceánico templado | Cfb | Grassland | Grassland |  |  | High severity | 0-5 cm |  | The effect of different fire severity on the changes of the soil organic matter (SOM) and soil structure was evaluated. Soil samples were collected (May 2010) in the locality of Nitra-Dražovce (Slovakia) from the following plots: 1) control (unburned place), 2) low severity of fire and 3) higher severity of fire. The results showed that the content of water-stable microaggregates (WSAmi) increased by 20% in the area with a low severity of fire, but on the other hand, it decreased by 42% in the area with the higher severity of fire in comparison to control. The higher severity of fire resulted in a decrease of smaller size fractions of water-stable macroaggregates (WSAma) (0.5−0.25) and a low severity of fire resulted in the decrease of WSAma 2−0.5 mm. On the other hand, the content of WSAma in the size fraction >5 mm was higher by 54% and by 32% in the lower and higher severity of fire, respectively, than in unburned soil. The higher severity of fire had a more positive effect on increases of the structure coefficient and coefficient of aggregate stability, as well as on the decrease of the vulnerability coefficient compared to the low severity of fire. After burning, the contents of soil organic carbon (Corg) and labile carbon were significantly increased by the severity of fire. However, the low severity of fire affected more markedly the increase of hot water-soluble and cold water-soluble carbon than the higher severity of fire. After burning and due to the severity of fire, both the carbon of humic and carbon of fulvic acids ratios and SOM stability increased. The parameters of SOM due to fire significantly increased also in WSA with the least changes in WSAmi. The results showed that a low severity of fire increased Corg mainly in WSAma >2mm and WSAmi, whereas high severity fire increased Corg content in the smaller fraction of WSAma. |  | 1 month |  | 48°21´6.16˝N; 18°3´37.33˝E | Not specified |  | 550 mm | 10 °C | Mean weight diameter (MWD) | Decreased
Simansky et al., 2015 | Física | Corto plazo | Simansky V. 2015. Changes in Soil Structure and Soil Organic Matter Due to Different Severities of Fire. Ekológia. Vol 34:3 | Eslovaquia | Oceánico templado | Cfb | Grassland | Grassland |  |  | Low severity | 0-5 cm |  | The effect of different fire severity on the changes of the soil organic matter (SOM) and soil structure was evaluated. Soil samples were collected (May 2010) in the locality of Nitra-Dražovce (Slovakia) from the following plots: 1) control (unburned place), 2) low severity of fire and 3) higher severity of fire. The results showed that the content of water-stable microaggregates (WSAmi) increased by 20% in the area with a low severity of fire, but on the other hand, it decreased by 42% in the area with the higher severity of fire in comparison to control. The higher severity of fire resulted in a decrease of smaller size fractions of water-stable macroaggregates (WSAma) (0.5−0.25) and a low severity of fire resulted in the decrease of WSAma 2−0.5 mm. On the other hand, the content of WSAma in the size fraction >5 mm was higher by 54% and by 32% in the lower and higher severity of fire, respectively, than in unburned soil. The higher severity of fire had a more positive effect on increases of the structure coefficient and coefficient of aggregate stability, as well as on the decrease of the vulnerability coefficient compared to the low severity of fire. After burning, the contents of soil organic carbon (Corg) and labile carbon were significantly increased by the severity of fire. However, the low severity of fire affected more markedly the increase of hot water-soluble and cold water-soluble carbon than the higher severity of fire. After burning and due to the severity of fire, both the carbon of humic and carbon of fulvic acids ratios and SOM stability increased. The parameters of SOM due to fire significantly increased also in WSA with the least changes in WSAmi. The results showed that a low severity of fire increased Corg mainly in WSAma >2mm and WSAmi, whereas high severity fire increased Corg content in the smaller fraction of WSAma. |  | 1 month |  | 48°21´6.16˝N; 18°3´37.33˝E | Not specified |  | 550 mm | 10 °C | Mean weight diameter (MWD) | Unchanged
Simansky et al., 2015 | Física | Corto plazo | Simansky V. 2015. Changes in Soil Structure and Soil Organic Matter Due to Different Severities of Fire. Ekológia. Vol 34:3 | Eslovaquia | Oceánico templado | Cfb | Grassland | Grassland |  |  | Low severity | 0-5 cm |  | The effect of different fire severity on the changes of the soil organic matter (SOM) and soil structure was evaluated. Soil samples were collected (May 2010) in the locality of Nitra-Dražovce (Slovakia) from the following plots: 1) control (unburned place), 2) low severity of fire and 3) higher severity of fire. The results showed that the content of water-stable microaggregates (WSAmi) increased by 20% in the area with a low severity of fire, but on the other hand, it decreased by 42% in the area with the higher severity of fire in comparison to control. The higher severity of fire resulted in a decrease of smaller size fractions of water-stable macroaggregates (WSAma) (0.5−0.25) and a low severity of fire resulted in the decrease of WSAma 2−0.5 mm. On the other hand, the content of WSAma in the size fraction >5 mm was higher by 54% and by 32% in the lower and higher severity of fire, respectively, than in unburned soil. The higher severity of fire had a more positive effect on increases of the structure coefficient and coefficient of aggregate stability, as well as on the decrease of the vulnerability coefficient compared to the low severity of fire. After burning, the contents of soil organic carbon (Corg) and labile carbon were significantly increased by the severity of fire. However, the low severity of fire affected more markedly the increase of hot water-soluble and cold water-soluble carbon than the higher severity of fire. After burning and due to the severity of fire, both the carbon of humic and carbon of fulvic acids ratios and SOM stability increased. The parameters of SOM due to fire significantly increased also in WSA with the least changes in WSAmi. The results showed that a low severity of fire increased Corg mainly in WSAma >2mm and WSAmi, whereas high severity fire increased Corg content in the smaller fraction of WSAma. |  | 1 month |  | 48°21´6.16˝N; 18°3´37.33˝E | Not specified |  | 550 mm | 10 °C | Microaggregates proportions | Increased
Simansky et al., 2015 | Física | Corto plazo | Simansky V. 2015. Changes in Soil Structure and Soil Organic Matter Due to Different Severities of Fire. Ekológia. Vol 34:3 | Eslovaquia | Oceánico templado | Cfb | Grassland | Grassland |  |  | High severity | 0-5 cm |  | The effect of different fire severity on the changes of the soil organic matter (SOM) and soil structure was evaluated. Soil samples were collected (May 2010) in the locality of Nitra-Dražovce (Slovakia) from the following plots: 1) control (unburned place), 2) low severity of fire and 3) higher severity of fire. The results showed that the content of water-stable microaggregates (WSAmi) increased by 20% in the area with a low severity of fire, but on the other hand, it decreased by 42% in the area with the higher severity of fire in comparison to control. The higher severity of fire resulted in a decrease of smaller size fractions of water-stable macroaggregates (WSAma) (0.5−0.25) and a low severity of fire resulted in the decrease of WSAma 2−0.5 mm. On the other hand, the content of WSAma in the size fraction >5 mm was higher by 54% and by 32% in the lower and higher severity of fire, respectively, than in unburned soil. The higher severity of fire had a more positive effect on increases of the structure coefficient and coefficient of aggregate stability, as well as on the decrease of the vulnerability coefficient compared to the low severity of fire. After burning, the contents of soil organic carbon (Corg) and labile carbon were significantly increased by the severity of fire. However, the low severity of fire affected more markedly the increase of hot water-soluble and cold water-soluble carbon than the higher severity of fire. After burning and due to the severity of fire, both the carbon of humic and carbon of fulvic acids ratios and SOM stability increased. The parameters of SOM due to fire significantly increased also in WSA with the least changes in WSAmi. The results showed that a low severity of fire increased Corg mainly in WSAma >2mm and WSAmi, whereas high severity fire increased Corg content in the smaller fraction of WSAma. |  | 1 month |  | 48°21´6.16˝N; 18°3´37.33˝E | Not specified |  | 550 mm | 10 °C | Microaggregates proportions | Decreased
Strydom et al., 2019 | Biológica | Corto plazo | Strydom, T., Riddell, E. S., Rowe, T., Govender, N., Lorentz, S. A., le Roux, P. A. L., & Wigley-Coetsee, C. (2019). The effect of experimental fires on soil hydrology and nutrients in an African savanna. Geoderma, 345, 114-122. doi: https://doi.org/10.1016/j.geoderma.2019.03.027 | Sudáfrica | Semiárido cálido | BSh | Savanna | Savanna |  |  | Moderate severity |  |  | Savannas make up about 20% of the global land-surface and are dependent on fires to maintain a balanced ecosystem. Fires in other fire-driven landscapes, particularly wildfires, were found to have negative effects on various soil properties. However, there is a lack of studies confirming the effect of fires on soil hydrology in African savanna soils. A long-term fire experiment in a South African savanna provided an opportunity to investigate the effect of different prescribed fire frequencies on soil properties in situ across coarse-grained granitic and fine-textured basalt-derived soils. Soil properties were compared between soils exposed to annual fires, fires every 2–4 years and where fires have been excluded for approximately 60 years. Across all three fire treatments, unsaturated hydraulic conductivity (Kunsat) was measured using a Tension Disc Infiltrometer to infer infiltration rates, saturated hydraulic conductivity (Ksat) measured with a Guelph Permeameter, soil water potential calculated using a Decagon WP4-T Dewpoint Potentiometer to infer soil water retention and soil total C and N measured using a LECO CNS TruMac Series Analyser. Our study found that Kunsat is not affected by frequent annual fires which have infiltration rates similar to soils where fires have been excluded for nearly 6 decades. However, recently burnt granitic soils, i.e. three months prior, have significantly slower Kunsat which were as low as <1 mm hr−1 compared to a mean Kunsat of 30 mm hr−1 on annually burnt soils, alluding to short term fire impacts on soil infiltration. Hence, we believe that time following a fire plays a greater role on Kunsat than fire frequency. Fires did not affect Ksat within the initial 2–5 cm of the soil surface. In general, the granitic soils had faster Kunsat and Ksat than the basaltic soils. Soil water potential, total C and N was significantly greater in the fire exclusion sites over both parent materials. Soil water and nutrient availability is critical in a post-fire environment to facilitate vegetation recovery in African savannas. These systems are resilient to fires which do not have long-term negative impacts on soil hydrology and nutrients, but instead increases the spatio-temporal variation in soil properties necessary in maintaining savanna heterogeneity. |  | 1 year |  |  |  | granitic soils |  |  | TOC | Decreased
Strydom et al., 2019 | Química | Corto plazo | Strydom, T., Riddell, E. S., Rowe, T., Govender, N., Lorentz, S. A., le Roux, P. A. L., & Wigley-Coetsee, C. (2019). The effect of experimental fires on soil hydrology and nutrients in an African savanna. Geoderma, 345, 114-122. doi: https://doi.org/10.1016/j.geoderma.2019.03.028 | Sudáfrica | Semiárido cálido | BSh | Savanna | Savanna |  |  | Moderate severity | 2-5 cm |  | Savannas make up about 20% of the global land-surface and are dependent on fires to maintain a balanced ecosystem. Fires in other fire-driven landscapes, particularly wildfires, were found to have negative effects on various soil properties. However, there is a lack of studies confirming the effect of fires on soil hydrology in African savanna soils. A long-term fire experiment in a South African savanna provided an opportunity to investigate the effect of different prescribed fire frequencies on soil properties in situ across coarse-grained granitic and fine-textured basalt-derived soils. Soil properties were compared between soils exposed to annual fires, fires every 2–4 years and where fires have been excluded for approximately 60 years. Across all three fire treatments, unsaturated hydraulic conductivity (Kunsat) was measured using a Tension Disc Infiltrometer to infer infiltration rates, saturated hydraulic conductivity (Ksat) measured with a Guelph Permeameter, soil water potential calculated using a Decagon WP4-T Dewpoint Potentiometer to infer soil water retention and soil total C and N measured using a LECO CNS TruMac Series Analyser. Our study found that Kunsat is not affected by frequent annual fires which have infiltration rates similar to soils where fires have been excluded for nearly 6 decades. However, recently burnt granitic soils, i.e. three months prior, have significantly slower Kunsat which were as low as <1 mm hr−1 compared to a mean Kunsat of 30 mm hr−1 on annually burnt soils, alluding to short term fire impacts on soil infiltration. Hence, we believe that time following a fire plays a greater role on Kunsat than fire frequency. Fires did not affect Ksat within the initial 2–5 cm of the soil surface. In general, the granitic soils had faster Kunsat and Ksat than the basaltic soils. Soil water potential, total C and N was significantly greater in the fire exclusion sites over both parent materials. Soil water and nutrient availability is critical in a post-fire environment to facilitate vegetation recovery in African savannas. These systems are resilient to fires which do not have long-term negative impacts on soil hydrology and nutrients, but instead increases the spatio-temporal variation in soil properties necessary in maintaining savanna heterogeneity. |  | 1 year |  |  | Not specified | basaltic soils |  |  | TC | Decreased
Strydom et al., 2019 | Química | Corto plazo | Strydom, T., Riddell, E. S., Rowe, T., Govender, N., Lorentz, S. A., le Roux, P. A. L., & Wigley-Coetsee, C. (2019). The effect of experimental fires on soil hydrology and nutrients in an African savanna. Geoderma, 345, 114-122. doi: https://doi.org/10.1016/j.geoderma.2019.03.029 | Sudáfrica | Semiárido cálido | BSh | Savanna | Savanna |  |  | Moderate severity | 2-5 cm |  | Savannas make up about 20% of the global land-surface and are dependent on fires to maintain a balanced ecosystem. Fires in other fire-driven landscapes, particularly wildfires, were found to have negative effects on various soil properties. However, there is a lack of studies confirming the effect of fires on soil hydrology in African savanna soils. A long-term fire experiment in a South African savanna provided an opportunity to investigate the effect of different prescribed fire frequencies on soil properties in situ across coarse-grained granitic and fine-textured basalt-derived soils. Soil properties were compared between soils exposed to annual fires, fires every 2–4 years and where fires have been excluded for approximately 60 years. Across all three fire treatments, unsaturated hydraulic conductivity (Kunsat) was measured using a Tension Disc Infiltrometer to infer infiltration rates, saturated hydraulic conductivity (Ksat) measured with a Guelph Permeameter, soil water potential calculated using a Decagon WP4-T Dewpoint Potentiometer to infer soil water retention and soil total C and N measured using a LECO CNS TruMac Series Analyser. Our study found that Kunsat is not affected by frequent annual fires which have infiltration rates similar to soils where fires have been excluded for nearly 6 decades. However, recently burnt granitic soils, i.e. three months prior, have significantly slower Kunsat which were as low as <1 mm hr−1 compared to a mean Kunsat of 30 mm hr−1 on annually burnt soils, alluding to short term fire impacts on soil infiltration. Hence, we believe that time following a fire plays a greater role on Kunsat than fire frequency. Fires did not affect Ksat within the initial 2–5 cm of the soil surface. In general, the granitic soils had faster Kunsat and Ksat than the basaltic soils. Soil water potential, total C and N was significantly greater in the fire exclusion sites over both parent materials. Soil water and nutrient availability is critical in a post-fire environment to facilitate vegetation recovery in African savannas. These systems are resilient to fires which do not have long-term negative impacts on soil hydrology and nutrients, but instead increases the spatio-temporal variation in soil properties necessary in maintaining savanna heterogeneity. |  | 1 year |  |  | Not specified | granitic soils |  |  | TC | Decreased
Strydom et al., 2019 | Química | Corto plazo | Strydom, T., Riddell, E. S., Rowe, T., Govender, N., Lorentz, S. A., le Roux, P. A. L., & Wigley-Coetsee, C. (2019). The effect of experimental fires on soil hydrology and nutrients in an African savanna. Geoderma, 345, 114-122. doi: https://doi.org/10.1016/j.geoderma.2019.03.030 | Sudáfrica | Semiárido cálido | BSh | Savanna | Savanna |  |  | Moderate severity | 2-5 cm |  | Savannas make up about 20% of the global land-surface and are dependent on fires to maintain a balanced ecosystem. Fires in other fire-driven landscapes, particularly wildfires, were found to have negative effects on various soil properties. However, there is a lack of studies confirming the effect of fires on soil hydrology in African savanna soils. A long-term fire experiment in a South African savanna provided an opportunity to investigate the effect of different prescribed fire frequencies on soil properties in situ across coarse-grained granitic and fine-textured basalt-derived soils. Soil properties were compared between soils exposed to annual fires, fires every 2–4 years and where fires have been excluded for approximately 60 years. Across all three fire treatments, unsaturated hydraulic conductivity (Kunsat) was measured using a Tension Disc Infiltrometer to infer infiltration rates, saturated hydraulic conductivity (Ksat) measured with a Guelph Permeameter, soil water potential calculated using a Decagon WP4-T Dewpoint Potentiometer to infer soil water retention and soil total C and N measured using a LECO CNS TruMac Series Analyser. Our study found that Kunsat is not affected by frequent annual fires which have infiltration rates similar to soils where fires have been excluded for nearly 6 decades. However, recently burnt granitic soils, i.e. three months prior, have significantly slower Kunsat which were as low as <1 mm hr−1 compared to a mean Kunsat of 30 mm hr−1 on annually burnt soils, alluding to short term fire impacts on soil infiltration. Hence, we believe that time following a fire plays a greater role on Kunsat than fire frequency. Fires did not affect Ksat within the initial 2–5 cm of the soil surface. In general, the granitic soils had faster Kunsat and Ksat than the basaltic soils. Soil water potential, total C and N was significantly greater in the fire exclusion sites over both parent materials. Soil water and nutrient availability is critical in a post-fire environment to facilitate vegetation recovery in African savannas. These systems are resilient to fires which do not have long-term negative impacts on soil hydrology and nutrients, but instead increases the spatio-temporal variation in soil properties necessary in maintaining savanna heterogeneity. |  | 1 year |  |  | Not specified | basaltic soils |  |  | TN | Decreased
Strydom et al., 2019 | Química | Corto plazo | Strydom, T., Riddell, E. S., Rowe, T., Govender, N., Lorentz, S. A., le Roux, P. A. L., & Wigley-Coetsee, C. (2019). The effect of experimental fires on soil hydrology and nutrients in an African savanna. Geoderma, 345, 114-122. doi: https://doi.org/10.1016/j.geoderma.2019.03.031 | Sudáfrica | Semiárido cálido | BSh | Savanna | Savanna |  |  | Moderate severity | 2-5 cm |  | Savannas make up about 20% of the global land-surface and are dependent on fires to maintain a balanced ecosystem. Fires in other fire-driven landscapes, particularly wildfires, were found to have negative effects on various soil properties. However, there is a lack of studies confirming the effect of fires on soil hydrology in African savanna soils. A long-term fire experiment in a South African savanna provided an opportunity to investigate the effect of different prescribed fire frequencies on soil properties in situ across coarse-grained granitic and fine-textured basalt-derived soils. Soil properties were compared between soils exposed to annual fires, fires every 2–4 years and where fires have been excluded for approximately 60 years. Across all three fire treatments, unsaturated hydraulic conductivity (Kunsat) was measured using a Tension Disc Infiltrometer to infer infiltration rates, saturated hydraulic conductivity (Ksat) measured with a Guelph Permeameter, soil water potential calculated using a Decagon WP4-T Dewpoint Potentiometer to infer soil water retention and soil total C and N measured using a LECO CNS TruMac Series Analyser. Our study found that Kunsat is not affected by frequent annual fires which have infiltration rates similar to soils where fires have been excluded for nearly 6 decades. However, recently burnt granitic soils, i.e. three months prior, have significantly slower Kunsat which were as low as <1 mm hr−1 compared to a mean Kunsat of 30 mm hr−1 on annually burnt soils, alluding to short term fire impacts on soil infiltration. Hence, we believe that time following a fire plays a greater role on Kunsat than fire frequency. Fires did not affect Ksat within the initial 2–5 cm of the soil surface. In general, the granitic soils had faster Kunsat and Ksat than the basaltic soils. Soil water potential, total C and N was significantly greater in the fire exclusion sites over both parent materials. Soil water and nutrient availability is critical in a post-fire environment to facilitate vegetation recovery in African savannas. These systems are resilient to fires which do not have long-term negative impacts on soil hydrology and nutrients, but instead increases the spatio-temporal variation in soil properties necessary in maintaining savanna heterogeneity. |  | 1 year |  |  | Not specified | granitic soils |  |  | TN | Decreased
Strydom et al., 2019 | Física | Corto plazo | Strydom, T., Riddell, E. S., Rowe, T., Govender, N., Lorentz, S. A., le Roux, P. A. L., & Wigley-Coetsee, C. (2019). The effect of experimental fires on soil hydrology and nutrients in an African savanna. Geoderma, 345, 114-122. doi: https://doi.org/10.1016/j.geoderma.2019.03.032 | Sudáfrica | Semiárido cálido | BSh | Savanna | Savanna |  |  | Moderate severity | 2-5 cm |  | Savannas make up about 20% of the global land-surface and are dependent on fires to maintain a balanced ecosystem. Fires in other fire-driven landscapes, particularly wildfires, were found to have negative effects on various soil properties. However, there is a lack of studies confirming the effect of fires on soil hydrology in African savanna soils. A long-term fire experiment in a South African savanna provided an opportunity to investigate the effect of different prescribed fire frequencies on soil properties in situ across coarse-grained granitic and fine-textured basalt-derived soils. Soil properties were compared between soils exposed to annual fires, fires every 2–4 years and where fires have been excluded for approximately 60 years. Across all three fire treatments, unsaturated hydraulic conductivity (Kunsat) was measured using a Tension Disc Infiltrometer to infer infiltration rates, saturated hydraulic conductivity (Ksat) measured with a Guelph Permeameter, soil water potential calculated using a Decagon WP4-T Dewpoint Potentiometer to infer soil water retention and soil total C and N measured using a LECO CNS TruMac Series Analyser. Our study found that Kunsat is not affected by frequent annual fires which have infiltration rates similar to soils where fires have been excluded for nearly 6 decades. However, recently burnt granitic soils, i.e. three months prior, have significantly slower Kunsat which were as low as <1 mm hr−1 compared to a mean Kunsat of 30 mm hr−1 on annually burnt soils, alluding to short term fire impacts on soil infiltration. Hence, we believe that time following a fire plays a greater role on Kunsat than fire frequency. Fires did not affect Ksat within the initial 2–5 cm of the soil surface. In general, the granitic soils had faster Kunsat and Ksat than the basaltic soils. Soil water potential, total C and N was significantly greater in the fire exclusion sites over both parent materials. Soil water and nutrient availability is critical in a post-fire environment to facilitate vegetation recovery in African savannas. These systems are resilient to fires which do not have long-term negative impacts on soil hydrology and nutrients, but instead increases the spatio-temporal variation in soil properties necessary in maintaining savanna heterogeneity. |  | 3 months |  |  | Not specified | granitic soils |  |  | Hydraulic conductivity | Decreased
Strydom et al., 2019 | Física | Corto plazo | Strydom, T., Riddell, E. S., Rowe, T., Govender, N., Lorentz, S. A., le Roux, P. A. L., & Wigley-Coetsee, C. (2019). The effect of experimental fires on soil hydrology and nutrients in an African savanna. Geoderma, 345, 114-122. doi: https://doi.org/10.1016/j.geoderma.2019.03.033 | Sudáfrica | Semiárido cálido | BSh | Savanna | Savanna |  |  | Moderate severity | 2-5 cm |  | Savannas make up about 20% of the global land-surface and are dependent on fires to maintain a balanced ecosystem. Fires in other fire-driven landscapes, particularly wildfires, were found to have negative effects on various soil properties. However, there is a lack of studies confirming the effect of fires on soil hydrology in African savanna soils. A long-term fire experiment in a South African savanna provided an opportunity to investigate the effect of different prescribed fire frequencies on soil properties in situ across coarse-grained granitic and fine-textured basalt-derived soils. Soil properties were compared between soils exposed to annual fires, fires every 2–4 years and where fires have been excluded for approximately 60 years. Across all three fire treatments, unsaturated hydraulic conductivity (Kunsat) was measured using a Tension Disc Infiltrometer to infer infiltration rates, saturated hydraulic conductivity (Ksat) measured with a Guelph Permeameter, soil water potential calculated using a Decagon WP4-T Dewpoint Potentiometer to infer soil water retention and soil total C and N measured using a LECO CNS TruMac Series Analyser. Our study found that Kunsat is not affected by frequent annual fires which have infiltration rates similar to soils where fires have been excluded for nearly 6 decades. However, recently burnt granitic soils, i.e. three months prior, have significantly slower Kunsat which were as low as <1 mm hr−1 compared to a mean Kunsat of 30 mm hr−1 on annually burnt soils, alluding to short term fire impacts on soil infiltration. Hence, we believe that time following a fire plays a greater role on Kunsat than fire frequency. Fires did not affect Ksat within the initial 2–5 cm of the soil surface. In general, the granitic soils had faster Kunsat and Ksat than the basaltic soils. Soil water potential, total C and N was significantly greater in the fire exclusion sites over both parent materials. Soil water and nutrient availability is critical in a post-fire environment to facilitate vegetation recovery in African savannas. These systems are resilient to fires which do not have long-term negative impacts on soil hydrology and nutrients, but instead increases the spatio-temporal variation in soil properties necessary in maintaining savanna heterogeneity. |  | 1 year |  |  | Not specified | basaltic soils |  |  | Hydraulic conductivity | Unchanged
Afif and Oliveira, 2006 | Química | Corto plazo | Afif, E., Oliveira, P., 2006. Efectos del fuego prescrito sobre el matorral en las propiedades del suelo. Investig. Agrar. Sist. Recur. For. 15 (3), 262–270. | España | Oceánico templado | Cfb | Matorral | Matorral | Prescribed fire | Low severity | Low severity | 0-10 cm |  | The edaphic factors have been evaluated in a sloping segment of 2,68 ha of the «Tuña» woodland municipality of Tineo, affected for descending controlled burns of Erica and Ulex with a yield of 1,5 ha h-1. The soil alterations, immediately after the controlled burns and to the 7, 30 and 90 day, took place to 0-2, 2-5 and 5-10 cm of depth, showing the existence of a temporary increment of the soil fertility (increase of C, N, K, Ca, Mg and specially of available P). Immediately after the fire, clay fraction diminished and sand it increased and vice versa to the 7, 30 and 90 days of the controlled burns. The increase of soil fertility after the fire it could be taken advantage for the quick establishment of a vegetal cover due to the regrowth of the burned vegetation. | Based on the Q10 values of the oldest fire area, the SOM in the permafrost surface was less temperature sensitive than the SOM in the soil surface. The post-fire decreases in ground vegetation were reflected in the SOM temperature sensitivity shortly after fire but seemed to return to original levels with forest succession. The fire also increased the microbial qCO2, which could be related to changes in microbial population as the microbial community is changed from fungal dominated to bacterial dominated as a result of fire. The changes in microbial qCO2 may also partly explain the lack of significant decrease in heterotrophic soil respiration after fire, as the microbes may use more C for respiration in the recently burned areas compared with the older areas. Even though fires increased the active layer depth, the decrease in SOM quality caused by fire may limit the decomposition rate to some degree. | 3 months |  | UTM: 29 X712669; Y4790521 | Sandy | acidic soils | 1131 mm | 12.3 | Available P | Increased
Afif and Oliveira, 2006 | Química | Corto plazo | Afif, E., Oliveira, P., 2006. Efectos del fuego prescrito sobre el matorral en las propiedades del suelo. Investig. Agrar. Sist. Recur. For. 15 (3), 262–270. | España | Oceánico templado | Cfb | Matorral | Matorral | Prescribed fire | Low severity | Low severity | 0-10 cm |  | The edaphic factors have been evaluated in a sloping segment of 2,68 ha of the «Tuña» woodland municipality of Tineo, affected for descending controlled burns of Erica and Ulex with a yield of 1,5 ha h-1. The soil alterations, immediately after the controlled burns and to the 7, 30 and 90 day, took place to 0-2, 2-5 and 5-10 cm of depth, showing the existence of a temporary increment of the soil fertility (increase of C, N, K, Ca, Mg and specially of available P). Immediately after the fire, clay fraction diminished and sand it increased and vice versa to the 7, 30 and 90 days of the controlled burns. The increase of soil fertility after the fire it could be taken advantage for the quick establishment of a vegetal cover due to the regrowth of the burned vegetation. | Based on the Q10 values of the oldest fire area, the SOM in the permafrost surface was less temperature sensitive than the SOM in the soil surface. The post-fire decreases in ground vegetation were reflected in the SOM temperature sensitivity shortly after fire but seemed to return to original levels with forest succession. The fire also increased the microbial qCO2, which could be related to changes in microbial population as the microbial community is changed from fungal dominated to bacterial dominated as a result of fire. The changes in microbial qCO2 may also partly explain the lack of significant decrease in heterotrophic soil respiration after fire, as the microbes may use more C for respiration in the recently burned areas compared with the older areas. Even though fires increased the active layer depth, the decrease in SOM quality caused by fire may limit the decomposition rate to some degree. | 3 months |  | UTM: 29 X712669; Y4790517 | Sandy | acidic soils | 1131 mm | 12.3 | Ca | Unchanged
Afif and Oliveira, 2006 | Química | Corto plazo | Afif, E., Oliveira, P., 2006. Efectos del fuego prescrito sobre el matorral en las propiedades del suelo. Investig. Agrar. Sist. Recur. For. 15 (3), 262–270. | España | Oceánico templado | Cfb | Matorral | Matorral | Prescribed fire | Low severity | Low severity | 0-10 cm |  | The edaphic factors have been evaluated in a sloping segment of 2,68 ha of the «Tuña» woodland municipality of Tineo, affected for descending controlled burns of Erica and Ulex with a yield of 1,5 ha h-1. The soil alterations, immediately after the controlled burns and to the 7, 30 and 90 day, took place to 0-2, 2-5 and 5-10 cm of depth, showing the existence of a temporary increment of the soil fertility (increase of C, N, K, Ca, Mg and specially of available P). Immediately after the fire, clay fraction diminished and sand it increased and vice versa to the 7, 30 and 90 days of the controlled burns. The increase of soil fertility after the fire it could be taken advantage for the quick establishment of a vegetal cover due to the regrowth of the burned vegetation. | Based on the Q10 values of the oldest fire area, the SOM in the permafrost surface was less temperature sensitive than the SOM in the soil surface. The post-fire decreases in ground vegetation were reflected in the SOM temperature sensitivity shortly after fire but seemed to return to original levels with forest succession. The fire also increased the microbial qCO2, which could be related to changes in microbial population as the microbial community is changed from fungal dominated to bacterial dominated as a result of fire. The changes in microbial qCO2 may also partly explain the lack of significant decrease in heterotrophic soil respiration after fire, as the microbes may use more C for respiration in the recently burned areas compared with the older areas. Even though fires increased the active layer depth, the decrease in SOM quality caused by fire may limit the decomposition rate to some degree. | 1 month |  | UTM: 29 X712669; Y4790522 | Sandy | acidic soils | 1131 mm | 12.3 | K | Increased
Afif and Oliveira, 2006 | Química | Corto plazo | Afif, E., Oliveira, P., 2006. Efectos del fuego prescrito sobre el matorral en las propiedades del suelo. Investig. Agrar. Sist. Recur. For. 15 (3), 262–270. | España | Oceánico templado | Cfb | Matorral | Matorral | Prescribed fire | Low severity | Low severity | 0-10 cm |  | The edaphic factors have been evaluated in a sloping segment of 2,68 ha of the «Tuña» woodland municipality of Tineo, affected for descending controlled burns of Erica and Ulex with a yield of 1,5 ha h-1. The soil alterations, immediately after the controlled burns and to the 7, 30 and 90 day, took place to 0-2, 2-5 and 5-10 cm of depth, showing the existence of a temporary increment of the soil fertility (increase of C, N, K, Ca, Mg and specially of available P). Immediately after the fire, clay fraction diminished and sand it increased and vice versa to the 7, 30 and 90 days of the controlled burns. The increase of soil fertility after the fire it could be taken advantage for the quick establishment of a vegetal cover due to the regrowth of the burned vegetation. | Based on the Q10 values of the oldest fire area, the SOM in the permafrost surface was less temperature sensitive than the SOM in the soil surface. The post-fire decreases in ground vegetation were reflected in the SOM temperature sensitivity shortly after fire but seemed to return to original levels with forest succession. The fire also increased the microbial qCO2, which could be related to changes in microbial population as the microbial community is changed from fungal dominated to bacterial dominated as a result of fire. The changes in microbial qCO2 may also partly explain the lack of significant decrease in heterotrophic soil respiration after fire, as the microbes may use more C for respiration in the recently burned areas compared with the older areas. Even though fires increased the active layer depth, the decrease in SOM quality caused by fire may limit the decomposition rate to some degree. | 3 months |  | UTM: 29 X712669; Y4790518 | Sandy | acidic soils | 1131 mm | 12.3 | Mg | Unchanged
Afif and Oliveira, 2006 | Química | Corto plazo | Afif, E., Oliveira, P., 2006. Efectos del fuego prescrito sobre el matorral en las propiedades del suelo. Investig. Agrar. Sist. Recur. For. 15 (3), 262–270. | España | Oceánico templado | Cfb | Matorral | Matorral | Prescribed fire | Low severity | Low severity | 0-10 cm |  | The edaphic factors have been evaluated in a sloping segment of 2,68 ha of the «Tuña» woodland municipality of Tineo, affected for descending controlled burns of Erica and Ulex with a yield of 1,5 ha h-1. The soil alterations, immediately after the controlled burns and to the 7, 30 and 90 day, took place to 0-2, 2-5 and 5-10 cm of depth, showing the existence of a temporary increment of the soil fertility (increase of C, N, K, Ca, Mg and specially of available P). Immediately after the fire, clay fraction diminished and sand it increased and vice versa to the 7, 30 and 90 days of the controlled burns. The increase of soil fertility after the fire it could be taken advantage for the quick establishment of a vegetal cover due to the regrowth of the burned vegetation. | Based on the Q10 values of the oldest fire area, the SOM in the permafrost surface was less temperature sensitive than the SOM in the soil surface. The post-fire decreases in ground vegetation were reflected in the SOM temperature sensitivity shortly after fire but seemed to return to original levels with forest succession. The fire also increased the microbial qCO2, which could be related to changes in microbial population as the microbial community is changed from fungal dominated to bacterial dominated as a result of fire. The changes in microbial qCO2 may also partly explain the lack of significant decrease in heterotrophic soil respiration after fire, as the microbes may use more C for respiration in the recently burned areas compared with the older areas. Even though fires increased the active layer depth, the decrease in SOM quality caused by fire may limit the decomposition rate to some degree. | 3 months |  | UTM: 29 X712669; Y4790516 | Sandy | acidic soils | 1131 mm | 12.3 | Na | Unchanged
Afif and Oliveira, 2006 | Química | Corto plazo | Afif, E., Oliveira, P., 2006. Efectos del fuego prescrito sobre el matorral en las propiedades del suelo. Investig. Agrar. Sist. Recur. For. 15 (3), 262–270. | España | Oceánico templado | Cfb | Matorral | Matorral | Prescribed fire | Low severity | Low severity | 0-10 cm |  | The edaphic factors have been evaluated in a sloping segment of 2,68 ha of the «Tuña» woodland municipality of Tineo, affected for descending controlled burns of Erica and Ulex with a yield of 1,5 ha h-1. The soil alterations, immediately after the controlled burns and to the 7, 30 and 90 day, took place to 0-2, 2-5 and 5-10 cm of depth, showing the existence of a temporary increment of the soil fertility (increase of C, N, K, Ca, Mg and specially of available P). Immediately after the fire, clay fraction diminished and sand it increased and vice versa to the 7, 30 and 90 days of the controlled burns. The increase of soil fertility after the fire it could be taken advantage for the quick establishment of a vegetal cover due to the regrowth of the burned vegetation. | Based on the Q10 values of the oldest fire area, the SOM in the permafrost surface was less temperature sensitive than the SOM in the soil surface. The post-fire decreases in ground vegetation were reflected in the SOM temperature sensitivity shortly after fire but seemed to return to original levels with forest succession. The fire also increased the microbial qCO2, which could be related to changes in microbial population as the microbial community is changed from fungal dominated to bacterial dominated as a result of fire. The changes in microbial qCO2 may also partly explain the lack of significant decrease in heterotrophic soil respiration after fire, as the microbes may use more C for respiration in the recently burned areas compared with the older areas. Even though fires increased the active layer depth, the decrease in SOM quality caused by fire may limit the decomposition rate to some degree. | 3 months |  | UTM: 29 X712669; Y4790519 | Sandy | acidic soils | 1131 mm | 12.3 | NO3-N | Increased
Afif and Oliveira, 2006 | Química | Corto plazo | Afif, E., Oliveira, P., 2006. Efectos del fuego prescrito sobre el matorral en las propiedades del suelo. Investig. Agrar. Sist. Recur. For. 15 (3), 262–270. | España | Oceánico templado | Cfb | Matorral | Matorral | Prescribed fire | Moderate severity ( alto porcentaje de restos particialmente carbonizados) | Moderate severity | 0-10 cm |  | The edaphic factors have been evaluated in a sloping segment of 2,68 ha of the «Tuña» woodland municipality of Tineo, affected for descending controlled burns of Erica and Ulex with a yield of 1,5 ha h-1. The soil alterations, immediately after the controlled burns and to the 7, 30 and 90 day, took place to 0-2, 2-5 and 5-10 cm of depth, showing the existence of a temporary increment of the soil fertility (increase of C, N, K, Ca, Mg and specially of available P). Immediately after the fire, clay fraction diminished and sand it increased and vice versa to the 7, 30 and 90 days of the controlled burns. The increase of soil fertility after the fire it could be taken advantage for the quick establishment of a vegetal cover due to the regrowth of the burned vegetation. | Based on the Q10 values of the oldest fire area, the SOM in the permafrost surface was less temperature sensitive than the SOM in the soil surface. The post-fire decreases in ground vegetation were reflected in the SOM temperature sensitivity shortly after fire but seemed to return to original levels with forest succession. The fire also increased the microbial qCO2, which could be related to changes in microbial population as the microbial community is changed from fungal dominated to bacterial dominated as a result of fire. The changes in microbial qCO2 may also partly explain the lack of significant decrease in heterotrophic soil respiration after fire, as the microbes may use more C for respiration in the recently burned areas compared with the older areas. Even though fires increased the active layer depth, the decrease in SOM quality caused by fire may limit the decomposition rate to some degree. | 3 months |  | UTM: 29 X712669; Y4790512 | Sandy | acidic soils | 1131 mm | 12.3 | pH | Unchanged
Afif and Oliveira, 2006 | Química | Corto plazo | Afif, E., Oliveira, P., 2006. Efectos del fuego prescrito sobre el matorral en las propiedades del suelo. Investig. Agrar. Sist. Recur. For. 15 (3), 262–270. | España | Oceánico templado | Cfb | Matorral | Matorral | Prescribed fire | Moderate severity ( alto porcentaje de restos particialmente carbonizados) | Moderate severity | 0-10 cm |  | The edaphic factors have been evaluated in a sloping segment of 2,68 ha of the «Tuña» woodland municipality of Tineo, affected for descending controlled burns of Erica and Ulex with a yield of 1,5 ha h-1. The soil alterations, immediately after the controlled burns and to the 7, 30 and 90 day, took place to 0-2, 2-5 and 5-10 cm of depth, showing the existence of a temporary increment of the soil fertility (increase of C, N, K, Ca, Mg and specially of available P). Immediately after the fire, clay fraction diminished and sand it increased and vice versa to the 7, 30 and 90 days of the controlled burns. The increase of soil fertility after the fire it could be taken advantage for the quick establishment of a vegetal cover due to the regrowth of the burned vegetation. | Based on the Q10 values of the oldest fire area, the SOM in the permafrost surface was less temperature sensitive than the SOM in the soil surface. The post-fire decreases in ground vegetation were reflected in the SOM temperature sensitivity shortly after fire but seemed to return to original levels with forest succession. The fire also increased the microbial qCO2, which could be related to changes in microbial population as the microbial community is changed from fungal dominated to bacterial dominated as a result of fire. The changes in microbial qCO2 may also partly explain the lack of significant decrease in heterotrophic soil respiration after fire, as the microbes may use more C for respiration in the recently burned areas compared with the older areas. Even though fires increased the active layer depth, the decrease in SOM quality caused by fire may limit the decomposition rate to some degree. | 3 months |  | UTM: 29 X712669; Y4790513 | Sandy | acidic soils | 1131 mm | 12.3 | TC | Increased
Afif and Oliveira, 2006 | Química | Corto plazo | Afif, E., Oliveira, P., 2006. Efectos del fuego prescrito sobre el matorral en las propiedades del suelo. Investig. Agrar. Sist. Recur. For. 15 (3), 262–270. | España | Oceánico templado | Cfb | Matorral | Matorral | Prescribed fire | Moderate severity | Moderate severity | 0-5 cm |  | The edaphic factors have been evaluated in a sloping segment of 2,68 ha of the «Tuña» woodland municipality of Tineo, affected for descending controlled burns of Erica and Ulex with a yield of 1,5 ha h-1. The soil alterations, immediately after the controlled burns and to the 7, 30 and 90 day, took place to 0-2, 2-5 and 5-10 cm of depth, showing the existence of a temporary increment of the soil fertility (increase of C, N, K, Ca, Mg and specially of available P). Immediately after the fire, clay fraction diminished and sand it increased and vice versa to the 7, 30 and 90 days of the controlled burns. The increase of soil fertility after the fire it could be taken advantage for the quick establishment of a vegetal cover due to the regrowth of the burned vegetation. | Based on the Q10 values of the oldest fire area, the SOM in the permafrost surface was less temperature sensitive than the SOM in the soil surface. The post-fire decreases in ground vegetation were reflected in the SOM temperature sensitivity shortly after fire but seemed to return to original levels with forest succession. The fire also increased the microbial qCO2, which could be related to changes in microbial population as the microbial community is changed from fungal dominated to bacterial dominated as a result of fire. The changes in microbial qCO2 may also partly explain the lack of significant decrease in heterotrophic soil respiration after fire, as the microbes may use more C for respiration in the recently burned areas compared with the older areas. Even though fires increased the active layer depth, the decrease in SOM quality caused by fire may limit the decomposition rate to some degree. | Righ after the fire |  | UTM: 29 X712669; Y4790515 | Sandy | acidic soils | 1131 mm | 12.3 | TN | Increased
Afif and Oliveira, 2006 | Química | Corto plazo | Afif, E., Oliveira, P., 2006. Efectos del fuego prescrito sobre el matorral en las propiedades del suelo. Investig. Agrar. Sist. Recur. For. 15 (3), 262–270. | España | Oceánico templado | Cfb | Matorral | Matorral | Prescribed fire | Moderate severity | Moderate severity | 5-10 cm |  | The edaphic factors have been evaluated in a sloping segment of 2,68 ha of the «Tuña» woodland municipality of Tineo, affected for descending controlled burns of Erica and Ulex with a yield of 1,5 ha h-1. The soil alterations, immediately after the controlled burns and to the 7, 30 and 90 day, took place to 0-2, 2-5 and 5-10 cm of depth, showing the existence of a temporary increment of the soil fertility (increase of C, N, K, Ca, Mg and specially of available P). Immediately after the fire, clay fraction diminished and sand it increased and vice versa to the 7, 30 and 90 days of the controlled burns. The increase of soil fertility after the fire it could be taken advantage for the quick establishment of a vegetal cover due to the regrowth of the burned vegetation. | Based on the Q10 values of the oldest fire area, the SOM in the permafrost surface was less temperature sensitive than the SOM in the soil surface. The post-fire decreases in ground vegetation were reflected in the SOM temperature sensitivity shortly after fire but seemed to return to original levels with forest succession. The fire also increased the microbial qCO2, which could be related to changes in microbial population as the microbial community is changed from fungal dominated to bacterial dominated as a result of fire. The changes in microbial qCO2 may also partly explain the lack of significant decrease in heterotrophic soil respiration after fire, as the microbes may use more C for respiration in the recently burned areas compared with the older areas. Even though fires increased the active layer depth, the decrease in SOM quality caused by fire may limit the decomposition rate to some degree. | 3 months |  | UTM: 29 X712669; Y4790516 | Sandy | acidic soils | 1131 mm | 12.3 | TN | Decreased
Afif and Oliveira, 2006 | Química | Corto plazo | Afif, E., Oliveira, P., 2006. Efectos del fuego prescrito sobre el matorral en las propiedades del suelo. Investig. Agrar. Sist. Recur. For. 15 (3), 262–270. | España | Oceánico templado | Cfb | Matorral | Matorral | Prescribed fire | Low severity | Low severity | 0-10 cm |  | The edaphic factors have been evaluated in a sloping segment of 2,68 ha of the «Tuña» woodland municipality of Tineo, affected for descending controlled burns of Erica and Ulex with a yield of 1,5 ha h-1. The soil alterations, immediately after the controlled burns and to the 7, 30 and 90 day, took place to 0-2, 2-5 and 5-10 cm of depth, showing the existence of a temporary increment of the soil fertility (increase of C, N, K, Ca, Mg and specially of available P). Immediately after the fire, clay fraction diminished and sand it increased and vice versa to the 7, 30 and 90 days of the controlled burns. The increase of soil fertility after the fire it could be taken advantage for the quick establishment of a vegetal cover due to the regrowth of the burned vegetation. | Based on the Q10 values of the oldest fire area, the SOM in the permafrost surface was less temperature sensitive than the SOM in the soil surface. The post-fire decreases in ground vegetation were reflected in the SOM temperature sensitivity shortly after fire but seemed to return to original levels with forest succession. The fire also increased the microbial qCO2, which could be related to changes in microbial population as the microbial community is changed from fungal dominated to bacterial dominated as a result of fire. The changes in microbial qCO2 may also partly explain the lack of significant decrease in heterotrophic soil respiration after fire, as the microbes may use more C for respiration in the recently burned areas compared with the older areas. Even though fires increased the active layer depth, the decrease in SOM quality caused by fire may limit the decomposition rate to some degree. | 3 months |  | UTM: 29 X712669; Y4790520 | Sandy | acidic soils | 1131 mm | 12.3 | TP | Increased
Afif and Oliveira, 2006 | Física | Corto plazo | Afif, E., Oliveira, P., 2006. Efectos del fuego prescrito sobre el matorral en las propiedades del suelo. Investig. Agrar. Sist. Recur. For. 15 (3), 262–270. | España | Oceánico templado | Cfb | Matorral | Matorral | Prescribed fire | Moderate severity ( alto porcentaje de restos particialmente carbonizados) | Moderate severity | 0-10 cm |  | The edaphic factors have been evaluated in a sloping segment of 2,68 ha of the «Tuña» woodland municipality of Tineo, affected for descending controlled burns of Erica and Ulex with a yield of 1,5 ha h-1. The soil alterations, immediately after the controlled burns and to the 7, 30 and 90 day, took place to 0-2, 2-5 and 5-10 cm of depth, showing the existence of a temporary increment of the soil fertility (increase of C, N, K, Ca, Mg and specially of available P). Immediately after the fire, clay fraction diminished and sand it increased and vice versa to the 7, 30 and 90 days of the controlled burns. The increase of soil fertility after the fire it could be taken advantage for the quick establishment of a vegetal cover due to the regrowth of the burned vegetation. | Based on the Q10 values of the oldest fire area, the SOM in the permafrost surface was less temperature sensitive than the SOM in the soil surface. The post-fire decreases in ground vegetation were reflected in the SOM temperature sensitivity shortly after fire but seemed to return to original levels with forest succession. The fire also increased the microbial qCO2, which could be related to changes in microbial population as the microbial community is changed from fungal dominated to bacterial dominated as a result of fire. The changes in microbial qCO2 may also partly explain the lack of significant decrease in heterotrophic soil respiration after fire, as the microbes may use more C for respiration in the recently burned areas compared with the older areas. Even though fires increased the active layer depth, the decrease in SOM quality caused by fire may limit the decomposition rate to some degree. | 4 months |  | UTM: 29 X712669; Y4790514 | Sandy | acidic soils | 1131 mm | 12.3 | Texture | Increased
Alcañiz et al., 2016 | Química | Corto plazo | Alcañiz, M., Outeiro, L., Francos, M., Farguell, J., & Úbeda, X. (2016). Long-term dynamics of soil chemical properties after a prescribed fire in a Mediterranean forest (Montgrí Massif, Catalonia, Spain). Science of The Total Environment, 572, 1329-1335. doi: https://doi.org/10.1016/j.scitotenv.2016.01.111 | España | Mediterráneo típico | Csa | Pine | Forest | Prescribed fire | Prescribe and low severity | Low severity | 0-5 cm |  | This study examines the effects of a prescribed fire on soil chemical properties in the Montgrí Massif (Girona, Spain). The prescribed forest fire was conducted in 2006 to reduce understory vegetation and so prevent potential severe wildfires. Soil was sampled at a depth of 0–5 cm at 42 sampling points on four separate occasions: prior to the event, immediately after, one year after and nine years after. The parameters studied were pH, electrical conductivity (EC), total carbon (C), total nitrogen (N), available phosphorus (P), potassium (K+), calcium (Ca2+) and magnesium (Mg2+). All parameters (except pH) increased significantly immediately after the fire. One year after burning, somechemical parameters – namely, EC, available P and K+ – had returned to their initial, or even lower, values; while others – pH and total C – continued to rise. Total N, Ca2+ and Mg2+ levels had fallen one year after the fire, but levelswere still higher than those prior to the event. Nine years after the fire, pH, total C, total N and available P are significantly lower than pre-fire values and nutrients concentrations are now higher than at the outset but without statistical significance. The soil system, therefore, is still far from being recovered nine years later. | In our study we report significant changes in soil chemical parameters after a prescribed fire. Nine-year after the prescribed fire results reveal that only values for pH, total C, total N and available P decreased. Despite the fact our results provide new insights into prescribed fire effects on soil properties in the long term, it is important to highlight some limitations of our research. Future efforts should include soil temperature during the fire and an integrated approach to the analysis of the soil–plant ecology affected by the fire. Future experimental management plans from regional authorities will keep using prescribed fire as an alternative method within integrated fire management programs with the aim to prevent the devastating effects of the fire. | 1 month |  | x: 514555 y: 4659554 | Not specified | Calcareous | 694mm | 13 °C. | Available P | Increased
Alcañiz et al., 2016 | Química | Corto plazo | Alcañiz, M., Outeiro, L., Francos, M., Farguell, J., & Úbeda, X. (2016). Long-term dynamics of soil chemical properties after a prescribed fire in a Mediterranean forest (Montgrí Massif, Catalonia, Spain). Science of The Total Environment, 572, 1329-1335. doi: https://doi.org/10.1016/j.scitotenv.2016.01.112 | España | Mediterráneo típico | Csa | Pine | Forest | Prescribed fire | Prescribe and low severity | Low severity | 0-5 cm |  | This study examines the effects of a prescribed fire on soil chemical properties in the Montgrí Massif (Girona, Spain). The prescribed forest fire was conducted in 2006 to reduce understory vegetation and so prevent potential severe wildfires. Soil was sampled at a depth of 0–5 cm at 42 sampling points on four separate occasions: prior to the event, immediately after, one year after and nine years after. The parameters studied were pH, electrical conductivity (EC), total carbon (C), total nitrogen (N), available phosphorus (P), potassium (K+), calcium (Ca2+) and magnesium (Mg2+). All parameters (except pH) increased significantly immediately after the fire. One year after burning, somechemical parameters – namely, EC, available P and K+ – had returned to their initial, or even lower, values; while others – pH and total C – continued to rise. Total N, Ca2+ and Mg2+ levels had fallen one year after the fire, but levelswere still higher than those prior to the event. Nine years after the fire, pH, total C, total N and available P are significantly lower than pre-fire values and nutrients concentrations are now higher than at the outset but without statistical significance. The soil system, therefore, is still far from being recovered nine years later. | In our study we report significant changes in soil chemical parameters after a prescribed fire. Nine-year after the prescribed fire results reveal that only values for pH, total C, total N and available P decreased. Despite the fact our results provide new insights into prescribed fire effects on soil properties in the long term, it is important to highlight some limitations of our research. Future efforts should include soil temperature during the fire and an integrated approach to the analysis of the soil–plant ecology affected by the fire. Future experimental management plans from regional authorities will keep using prescribed fire as an alternative method within integrated fire management programs with the aim to prevent the devastating effects of the fire. | 1 month |  | x: 514555 y: 4659554 | Not specified | Calcareous | 694mm | 13 °C. | Ca | Increased
Alcañiz et al., 2016 | Química | Largo plazo | Alcañiz, M., Outeiro, L., Francos, M., Farguell, J., & Úbeda, X. (2016). Long-term dynamics of soil chemical properties after a prescribed fire in a Mediterranean forest (Montgrí Massif, Catalonia, Spain). Science of The Total Environment, 572, 1329-1335. doi: https://doi.org/10.1016/j.scitotenv.2016.01.113 | España | Mediterráneo típico | Csa | Pine | Forest | Prescribed fire | Prescribe and low severity | Low severity | 0-5 cm |  | This study examines the effects of a prescribed fire on soil chemical properties in the Montgrí Massif (Girona, Spain). The prescribed forest fire was conducted in 2006 to reduce understory vegetation and so prevent potential severe wildfires. Soil was sampled at a depth of 0–5 cm at 42 sampling points on four separate occasions: prior to the event, immediately after, one year after and nine years after. The parameters studied were pH, electrical conductivity (EC), total carbon (C), total nitrogen (N), available phosphorus (P), potassium (K+), calcium (Ca2+) and magnesium (Mg2+). All parameters (except pH) increased significantly immediately after the fire. One year after burning, somechemical parameters – namely, EC, available P and K+ – had returned to their initial, or even lower, values; while others – pH and total C – continued to rise. Total N, Ca2+ and Mg2+ levels had fallen one year after the fire, but levelswere still higher than those prior to the event. Nine years after the fire, pH, total C, total N and available P are significantly lower than pre-fire values and nutrients concentrations are now higher than at the outset but without statistical significance. The soil system, therefore, is still far from being recovered nine years later. | In our study we report significant changes in soil chemical parameters after a prescribed fire. Nine-year after the prescribed fire results reveal that only values for pH, total C, total N and available P decreased. Despite the fact our results provide new insights into prescribed fire effects on soil properties in the long term, it is important to highlight some limitations of our research. Future efforts should include soil temperature during the fire and an integrated approach to the analysis of the soil–plant ecology affected by the fire. Future experimental management plans from regional authorities will keep using prescribed fire as an alternative method within integrated fire management programs with the aim to prevent the devastating effects of the fire. | 8 years |  | x: 514555 y: 4659554 | Not specified | Calcareous | 694mm | 13 °C. | Electrical conductivity | Increased
Alcañiz et al., 2016 | Química | Corto plazo | Alcañiz, M., Outeiro, L., Francos, M., Farguell, J., & Úbeda, X. (2016). Long-term dynamics of soil chemical properties after a prescribed fire in a Mediterranean forest (Montgrí Massif, Catalonia, Spain). Science of The Total Environment, 572, 1329-1335. doi: https://doi.org/10.1016/j.scitotenv.2016.01.114 | España | Mediterráneo típico | Csa | Pine | Forest | Prescribed fire | Prescribe and low severity | Low severity | 0-5 cm |  | This study examines the effects of a prescribed fire on soil chemical properties in the Montgrí Massif (Girona, Spain). The prescribed forest fire was conducted in 2006 to reduce understory vegetation and so prevent potential severe wildfires. Soil was sampled at a depth of 0–5 cm at 42 sampling points on four separate occasions: prior to the event, immediately after, one year after and nine years after. The parameters studied were pH, electrical conductivity (EC), total carbon (C), total nitrogen (N), available phosphorus (P), potassium (K+), calcium (Ca2+) and magnesium (Mg2+). All parameters (except pH) increased significantly immediately after the fire. One year after burning, somechemical parameters – namely, EC, available P and K+ – had returned to their initial, or even lower, values; while others – pH and total C – continued to rise. Total N, Ca2+ and Mg2+ levels had fallen one year after the fire, but levelswere still higher than those prior to the event. Nine years after the fire, pH, total C, total N and available P are significantly lower than pre-fire values and nutrients concentrations are now higher than at the outset but without statistical significance. The soil system, therefore, is still far from being recovered nine years later. | In our study we report significant changes in soil chemical parameters after a prescribed fire. Nine-year after the prescribed fire results reveal that only values for pH, total C, total N and available P decreased. Despite the fact our results provide new insights into prescribed fire effects on soil properties in the long term, it is important to highlight some limitations of our research. Future efforts should include soil temperature during the fire and an integrated approach to the analysis of the soil–plant ecology affected by the fire. Future experimental management plans from regional authorities will keep using prescribed fire as an alternative method within integrated fire management programs with the aim to prevent the devastating effects of the fire. | 1 month |  | x: 514555 y: 4659554 | Not specified | Calcareous | 694mm | 13 °C. | Electrical conductivity | Increased
Alcañiz et al., 2016 | Química | Corto plazo | Alcañiz, M., Outeiro, L., Francos, M., Farguell, J., & Úbeda, X. (2016). Long-term dynamics of soil chemical properties after a prescribed fire in a Mediterranean forest (Montgrí Massif, Catalonia, Spain). Science of The Total Environment, 572, 1329-1335. doi: https://doi.org/10.1016/j.scitotenv.2016.01.115 | España | Mediterráneo típico | Csa | Pine | Forest | Prescribed fire | Prescribe and low severity | Low severity | 0-5 cm |  | This study examines the effects of a prescribed fire on soil chemical properties in the Montgrí Massif (Girona, Spain). The prescribed forest fire was conducted in 2006 to reduce understory vegetation and so prevent potential severe wildfires. Soil was sampled at a depth of 0–5 cm at 42 sampling points on four separate occasions: prior to the event, immediately after, one year after and nine years after. The parameters studied were pH, electrical conductivity (EC), total carbon (C), total nitrogen (N), available phosphorus (P), potassium (K+), calcium (Ca2+) and magnesium (Mg2+). All parameters (except pH) increased significantly immediately after the fire. One year after burning, somechemical parameters – namely, EC, available P and K+ – had returned to their initial, or even lower, values; while others – pH and total C – continued to rise. Total N, Ca2+ and Mg2+ levels had fallen one year after the fire, but levelswere still higher than those prior to the event. Nine years after the fire, pH, total C, total N and available P are significantly lower than pre-fire values and nutrients concentrations are now higher than at the outset but without statistical significance. The soil system, therefore, is still far from being recovered nine years later. | In our study we report significant changes in soil chemical parameters after a prescribed fire. Nine-year after the prescribed fire results reveal that only values for pH, total C, total N and available P decreased. Despite the fact our results provide new insights into prescribed fire effects on soil properties in the long term, it is important to highlight some limitations of our research. Future efforts should include soil temperature during the fire and an integrated approach to the analysis of the soil–plant ecology affected by the fire. Future experimental management plans from regional authorities will keep using prescribed fire as an alternative method within integrated fire management programs with the aim to prevent the devastating effects of the fire. | 1 year |  | x: 514555 y: 4659554 | Not specified | Calcareous | 694mm | 13 °C. | Electrical conductivity | Decreased
Alcañiz et al., 2016 | Química | Corto plazo | Alcañiz, M., Outeiro, L., Francos, M., Farguell, J., & Úbeda, X. (2016). Long-term dynamics of soil chemical properties after a prescribed fire in a Mediterranean forest (Montgrí Massif, Catalonia, Spain). Science of The Total Environment, 572, 1329-1335. doi: https://doi.org/10.1016/j.scitotenv.2016.01.116 | España | Mediterráneo típico | Csa | Pine | Forest | Prescribed fire | Prescribe and low severity | Low severity | 0-5 cm |  | This study examines the effects of a prescribed fire on soil chemical properties in the Montgrí Massif (Girona, Spain). The prescribed forest fire was conducted in 2006 to reduce understory vegetation and so prevent potential severe wildfires. Soil was sampled at a depth of 0–5 cm at 42 sampling points on four separate occasions: prior to the event, immediately after, one year after and nine years after. The parameters studied were pH, electrical conductivity (EC), total carbon (C), total nitrogen (N), available phosphorus (P), potassium (K+), calcium (Ca2+) and magnesium (Mg2+). All parameters (except pH) increased significantly immediately after the fire. One year after burning, somechemical parameters – namely, EC, available P and K+ – had returned to their initial, or even lower, values; while others – pH and total C – continued to rise. Total N, Ca2+ and Mg2+ levels had fallen one year after the fire, but levelswere still higher than those prior to the event. Nine years after the fire, pH, total C, total N and available P are significantly lower than pre-fire values and nutrients concentrations are now higher than at the outset but without statistical significance. The soil system, therefore, is still far from being recovered nine years later. | In our study we report significant changes in soil chemical parameters after a prescribed fire. Nine-year after the prescribed fire results reveal that only values for pH, total C, total N and available P decreased. Despite the fact our results provide new insights into prescribed fire effects on soil properties in the long term, it is important to highlight some limitations of our research. Future efforts should include soil temperature during the fire and an integrated approach to the analysis of the soil–plant ecology affected by the fire. Future experimental management plans from regional authorities will keep using prescribed fire as an alternative method within integrated fire management programs with the aim to prevent the devastating effects of the fire. | 1 month |  | x: 514555 y: 4659554 | Not specified | Calcareous | 694mm | 13 °C. | Electrical conductivity | Unchanged
Alcañiz et al., 2016 | Química | Corto plazo | Alcañiz, M., Outeiro, L., Francos, M., Farguell, J., & Úbeda, X. (2016). Long-term dynamics of soil chemical properties after a prescribed fire in a Mediterranean forest (Montgrí Massif, Catalonia, Spain). Science of The Total Environment, 572, 1329-1335. doi: https://doi.org/10.1016/j.scitotenv.2016.01.117 | España | Mediterráneo típico | Csa | Pine | Forest | Prescribed fire | Prescribe and low severity | Low severity | 0-5 cm |  | This study examines the effects of a prescribed fire on soil chemical properties in the Montgrí Massif (Girona, Spain). The prescribed forest fire was conducted in 2006 to reduce understory vegetation and so prevent potential severe wildfires. Soil was sampled at a depth of 0–5 cm at 42 sampling points on four separate occasions: prior to the event, immediately after, one year after and nine years after. The parameters studied were pH, electrical conductivity (EC), total carbon (C), total nitrogen (N), available phosphorus (P), potassium (K+), calcium (Ca2+) and magnesium (Mg2+). All parameters (except pH) increased significantly immediately after the fire. One year after burning, somechemical parameters – namely, EC, available P and K+ – had returned to their initial, or even lower, values; while others – pH and total C – continued to rise. Total N, Ca2+ and Mg2+ levels had fallen one year after the fire, but levelswere still higher than those prior to the event. Nine years after the fire, pH, total C, total N and available P are significantly lower than pre-fire values and nutrients concentrations are now higher than at the outset but without statistical significance. The soil system, therefore, is still far from being recovered nine years later. | In our study we report significant changes in soil chemical parameters after a prescribed fire. Nine-year after the prescribed fire results reveal that only values for pH, total C, total N and available P decreased. Despite the fact our results provide new insights into prescribed fire effects on soil properties in the long term, it is important to highlight some limitations of our research. Future efforts should include soil temperature during the fire and an integrated approach to the analysis of the soil–plant ecology affected by the fire. Future experimental management plans from regional authorities will keep using prescribed fire as an alternative method within integrated fire management programs with the aim to prevent the devastating effects of the fire. | 1 month |  | x: 514555 y: 4659554 | Not specified | Calcareous | 694mm | 13 °C. | K | Increased
Alcañiz et al., 2016 | Química | Corto plazo | Alcañiz, M., Outeiro, L., Francos, M., Farguell, J., & Úbeda, X. (2016). Long-term dynamics of soil chemical properties after a prescribed fire in a Mediterranean forest (Montgrí Massif, Catalonia, Spain). Science of The Total Environment, 572, 1329-1335. doi: https://doi.org/10.1016/j.scitotenv.2016.01.118 | España | Mediterráneo típico | Csa | Pine | Forest | Prescribed fire | Prescribe and low severity | Low severity | 0-5 cm |  | This study examines the effects of a prescribed fire on soil chemical properties in the Montgrí Massif (Girona, Spain). The prescribed forest fire was conducted in 2006 to reduce understory vegetation and so prevent potential severe wildfires. Soil was sampled at a depth of 0–5 cm at 42 sampling points on four separate occasions: prior to the event, immediately after, one year after and nine years after. The parameters studied were pH, electrical conductivity (EC), total carbon (C), total nitrogen (N), available phosphorus (P), potassium (K+), calcium (Ca2+) and magnesium (Mg2+). All parameters (except pH) increased significantly immediately after the fire. One year after burning, somechemical parameters – namely, EC, available P and K+ – had returned to their initial, or even lower, values; while others – pH and total C – continued to rise. Total N, Ca2+ and Mg2+ levels had fallen one year after the fire, but levelswere still higher than those prior to the event. Nine years after the fire, pH, total C, total N and available P are significantly lower than pre-fire values and nutrients concentrations are now higher than at the outset but without statistical significance. The soil system, therefore, is still far from being recovered nine years later. | In our study we report significant changes in soil chemical parameters after a prescribed fire. Nine-year after the prescribed fire results reveal that only values for pH, total C, total N and available P decreased. Despite the fact our results provide new insights into prescribed fire effects on soil properties in the long term, it is important to highlight some limitations of our research. Future efforts should include soil temperature during the fire and an integrated approach to the analysis of the soil–plant ecology affected by the fire. Future experimental management plans from regional authorities will keep using prescribed fire as an alternative method within integrated fire management programs with the aim to prevent the devastating effects of the fire. | 1 year |  | x: 514555 y: 4659554 | Not specified | Calcareous | 694mm | 13 °C. | K | Unchanged
Alcañiz et al., 2016 | Química | Corto plazo | Alcañiz, M., Outeiro, L., Francos, M., Farguell, J., & Úbeda, X. (2016). Long-term dynamics of soil chemical properties after a prescribed fire in a Mediterranean forest (Montgrí Massif, Catalonia, Spain). Science of The Total Environment, 572, 1329-1335. doi: https://doi.org/10.1016/j.scitotenv.2016.01.119 | España | Mediterráneo típico | Csa | Pine | Forest | Prescribed fire | Prescribe and low severity | Low severity | 0-5 cm |  | This study examines the effects of a prescribed fire on soil chemical properties in the Montgrí Massif (Girona, Spain). The prescribed forest fire was conducted in 2006 to reduce understory vegetation and so prevent potential severe wildfires. Soil was sampled at a depth of 0–5 cm at 42 sampling points on four separate occasions: prior to the event, immediately after, one year after and nine years after. The parameters studied were pH, electrical conductivity (EC), total carbon (C), total nitrogen (N), available phosphorus (P), potassium (K+), calcium (Ca2+) and magnesium (Mg2+). All parameters (except pH) increased significantly immediately after the fire. One year after burning, somechemical parameters – namely, EC, available P and K+ – had returned to their initial, or even lower, values; while others – pH and total C – continued to rise. Total N, Ca2+ and Mg2+ levels had fallen one year after the fire, but levelswere still higher than those prior to the event. Nine years after the fire, pH, total C, total N and available P are significantly lower than pre-fire values and nutrients concentrations are now higher than at the outset but without statistical significance. The soil system, therefore, is still far from being recovered nine years later. | In our study we report significant changes in soil chemical parameters after a prescribed fire. Nine-year after the prescribed fire results reveal that only values for pH, total C, total N and available P decreased. Despite the fact our results provide new insights into prescribed fire effects on soil properties in the long term, it is important to highlight some limitations of our research. Future efforts should include soil temperature during the fire and an integrated approach to the analysis of the soil–plant ecology affected by the fire. Future experimental management plans from regional authorities will keep using prescribed fire as an alternative method within integrated fire management programs with the aim to prevent the devastating effects of the fire. | 1 year |  | x: 514555 y: 4659554 | Not specified | Calcareous | 694mm | 13 °C. | Mg | Increased
Alcañiz et al., 2016 | Química | Corto plazo | Alcañiz, M., Outeiro, L., Francos, M., Farguell, J., & Úbeda, X. (2016). Long-term dynamics of soil chemical properties after a prescribed fire in a Mediterranean forest (Montgrí Massif, Catalonia, Spain). Science of The Total Environment, 572, 1329-1335. doi: https://doi.org/10.1016/j.scitotenv.2016.01.120 | España | Mediterráneo típico | Csa | Pine | Forest | Prescribed fire | Prescribe and low severity | Low severity | 0-5 cm |  | This study examines the effects of a prescribed fire on soil chemical properties in the Montgrí Massif (Girona, Spain). The prescribed forest fire was conducted in 2006 to reduce understory vegetation and so prevent potential severe wildfires. Soil was sampled at a depth of 0–5 cm at 42 sampling points on four separate occasions: prior to the event, immediately after, one year after and nine years after. The parameters studied were pH, electrical conductivity (EC), total carbon (C), total nitrogen (N), available phosphorus (P), potassium (K+), calcium (Ca2+) and magnesium (Mg2+). All parameters (except pH) increased significantly immediately after the fire. One year after burning, somechemical parameters – namely, EC, available P and K+ – had returned to their initial, or even lower, values; while others – pH and total C – continued to rise. Total N, Ca2+ and Mg2+ levels had fallen one year after the fire, but levelswere still higher than those prior to the event. Nine years after the fire, pH, total C, total N and available P are significantly lower than pre-fire values and nutrients concentrations are now higher than at the outset but without statistical significance. The soil system, therefore, is still far from being recovered nine years later. | In our study we report significant changes in soil chemical parameters after a prescribed fire. Nine-year after the prescribed fire results reveal that only values for pH, total C, total N and available P decreased. Despite the fact our results provide new insights into prescribed fire effects on soil properties in the long term, it is important to highlight some limitations of our research. Future efforts should include soil temperature during the fire and an integrated approach to the analysis of the soil–plant ecology affected by the fire. Future experimental management plans from regional authorities will keep using prescribed fire as an alternative method within integrated fire management programs with the aim to prevent the devastating effects of the fire. | 1 month |  | x: 514555 y: 4659554 | Not specified | Calcareous | 694mm | 13 °C. | Mg | Increased
Alcañiz et al., 2016 | Química | Corto plazo | Alcañiz, M., Outeiro, L., Francos, M., Farguell, J., & Úbeda, X. (2016). Long-term dynamics of soil chemical properties after a prescribed fire in a Mediterranean forest (Montgrí Massif, Catalonia, Spain). Science of The Total Environment, 572, 1329-1335. doi: https://doi.org/10.1016/j.scitotenv.2016.01.121 | España | Mediterráneo típico | Csa | Pine | Forest | Prescribed fire | Prescribe and low severity | Low severity | 0-5 cm |  | This study examines the effects of a prescribed fire on soil chemical properties in the Montgrí Massif (Girona, Spain). The prescribed forest fire was conducted in 2006 to reduce understory vegetation and so prevent potential severe wildfires. Soil was sampled at a depth of 0–5 cm at 42 sampling points on four separate occasions: prior to the event, immediately after, one year after and nine years after. The parameters studied were pH, electrical conductivity (EC), total carbon (C), total nitrogen (N), available phosphorus (P), potassium (K+), calcium (Ca2+) and magnesium (Mg2+). All parameters (except pH) increased significantly immediately after the fire. One year after burning, somechemical parameters – namely, EC, available P and K+ – had returned to their initial, or even lower, values; while others – pH and total C – continued to rise. Total N, Ca2+ and Mg2+ levels had fallen one year after the fire, but levelswere still higher than those prior to the event. Nine years after the fire, pH, total C, total N and available P are significantly lower than pre-fire values and nutrients concentrations are now higher than at the outset but without statistical significance. The soil system, therefore, is still far from being recovered nine years later. | In our study we report significant changes in soil chemical parameters after a prescribed fire. Nine-year after the prescribed fire results reveal that only values for pH, total C, total N and available P decreased. Despite the fact our results provide new insights into prescribed fire effects on soil properties in the long term, it is important to highlight some limitations of our research. Future efforts should include soil temperature during the fire and an integrated approach to the analysis of the soil–plant ecology affected by the fire. Future experimental management plans from regional authorities will keep using prescribed fire as an alternative method within integrated fire management programs with the aim to prevent the devastating effects of the fire. | 1 year |  | x: 514555 y: 4659553 | Not specified | Calcareous | 694mm | 13 °C. | pH | Increased
Alcañiz et al., 2016 | Química | Largo plazo | Alcañiz, M., Outeiro, L., Francos, M., Farguell, J., & Úbeda, X. (2016). Long-term dynamics of soil chemical properties after a prescribed fire in a Mediterranean forest (Montgrí Massif, Catalonia, Spain). Science of The Total Environment, 572, 1329-1335. doi: https://doi.org/10.1016/j.scitotenv.2016.01.122 | España | Mediterráneo típico | Csa | Pine | Forest | Prescribed fire | Prescribe and low severity | Low severity | 0-5 cm |  | This study examines the effects of a prescribed fire on soil chemical properties in the Montgrí Massif (Girona, Spain). The prescribed forest fire was conducted in 2006 to reduce understory vegetation and so prevent potential severe wildfires. Soil was sampled at a depth of 0–5 cm at 42 sampling points on four separate occasions: prior to the event, immediately after, one year after and nine years after. The parameters studied were pH, electrical conductivity (EC), total carbon (C), total nitrogen (N), available phosphorus (P), potassium (K+), calcium (Ca2+) and magnesium (Mg2+). All parameters (except pH) increased significantly immediately after the fire. One year after burning, somechemical parameters – namely, EC, available P and K+ – had returned to their initial, or even lower, values; while others – pH and total C – continued to rise. Total N, Ca2+ and Mg2+ levels had fallen one year after the fire, but levelswere still higher than those prior to the event. Nine years after the fire, pH, total C, total N and available P are significantly lower than pre-fire values and nutrients concentrations are now higher than at the outset but without statistical significance. The soil system, therefore, is still far from being recovered nine years later. | In our study we report significant changes in soil chemical parameters after a prescribed fire. Nine-year after the prescribed fire results reveal that only values for pH, total C, total N and available P decreased. Despite the fact our results provide new insights into prescribed fire effects on soil properties in the long term, it is important to highlight some limitations of our research. Future efforts should include soil temperature during the fire and an integrated approach to the analysis of the soil–plant ecology affected by the fire. Future experimental management plans from regional authorities will keep using prescribed fire as an alternative method within integrated fire management programs with the aim to prevent the devastating effects of the fire. | 8 years |  | x: 514555 y: 4659554 | Not specified | Calcareous | 694mm | 13 °C. | pH | Unchanged
Alcañiz et al., 2016 | Química | Corto plazo | Alcañiz, M., Outeiro, L., Francos, M., Farguell, J., & Úbeda, X. (2016). Long-term dynamics of soil chemical properties after a prescribed fire in a Mediterranean forest (Montgrí Massif, Catalonia, Spain). Science of The Total Environment, 572, 1329-1335. doi: https://doi.org/10.1016/j.scitotenv.2016.01.123 | España | Mediterráneo típico | Csa | Pine | Forest | Prescribed fire | Prescribe and low severity | Low severity | 0-5 cm |  | This study examines the effects of a prescribed fire on soil chemical properties in the Montgrí Massif (Girona, Spain). The prescribed forest fire was conducted in 2006 to reduce understory vegetation and so prevent potential severe wildfires. Soil was sampled at a depth of 0–5 cm at 42 sampling points on four separate occasions: prior to the event, immediately after, one year after and nine years after. The parameters studied were pH, electrical conductivity (EC), total carbon (C), total nitrogen (N), available phosphorus (P), potassium (K+), calcium (Ca2+) and magnesium (Mg2+). All parameters (except pH) increased significantly immediately after the fire. One year after burning, somechemical parameters – namely, EC, available P and K+ – had returned to their initial, or even lower, values; while others – pH and total C – continued to rise. Total N, Ca2+ and Mg2+ levels had fallen one year after the fire, but levelswere still higher than those prior to the event. Nine years after the fire, pH, total C, total N and available P are significantly lower than pre-fire values and nutrients concentrations are now higher than at the outset but without statistical significance. The soil system, therefore, is still far from being recovered nine years later. | In our study we report significant changes in soil chemical parameters after a prescribed fire. Nine-year after the prescribed fire results reveal that only values for pH, total C, total N and available P decreased. Despite the fact our results provide new insights into prescribed fire effects on soil properties in the long term, it is important to highlight some limitations of our research. Future efforts should include soil temperature during the fire and an integrated approach to the analysis of the soil–plant ecology affected by the fire. Future experimental management plans from regional authorities will keep using prescribed fire as an alternative method within integrated fire management programs with the aim to prevent the devastating effects of the fire. | 1 month |  | x: 514555 y: 4659552 | Not specified | Calcareous | 694mm | 13 °C. | pH | Unchanged
Alcañiz et al., 2016 | Química | Corto plazo | Alcañiz, M., Outeiro, L., Francos, M., Farguell, J., & Úbeda, X. (2016). Long-term dynamics of soil chemical properties after a prescribed fire in a Mediterranean forest (Montgrí Massif, Catalonia, Spain). Science of The Total Environment, 572, 1329-1335. doi: https://doi.org/10.1016/j.scitotenv.2016.01.124 | España | Mediterráneo típico | Csa | Pine | Forest | Prescribed fire | Prescribe and low severity | Low severity | 0-5 cm |  | This study examines the effects of a prescribed fire on soil chemical properties in the Montgrí Massif (Girona, Spain). The prescribed forest fire was conducted in 2006 to reduce understory vegetation and so prevent potential severe wildfires. Soil was sampled at a depth of 0–5 cm at 42 sampling points on four separate occasions: prior to the event, immediately after, one year after and nine years after. The parameters studied were pH, electrical conductivity (EC), total carbon (C), total nitrogen (N), available phosphorus (P), potassium (K+), calcium (Ca2+) and magnesium (Mg2+). All parameters (except pH) increased significantly immediately after the fire. One year after burning, somechemical parameters – namely, EC, available P and K+ – had returned to their initial, or even lower, values; while others – pH and total C – continued to rise. Total N, Ca2+ and Mg2+ levels had fallen one year after the fire, but levelswere still higher than those prior to the event. Nine years after the fire, pH, total C, total N and available P are significantly lower than pre-fire values and nutrients concentrations are now higher than at the outset but without statistical significance. The soil system, therefore, is still far from being recovered nine years later. | In our study we report significant changes in soil chemical parameters after a prescribed fire. Nine-year after the prescribed fire results reveal that only values for pH, total C, total N and available P decreased. Despite the fact our results provide new insights into prescribed fire effects on soil properties in the long term, it is important to highlight some limitations of our research. Future efforts should include soil temperature during the fire and an integrated approach to the analysis of the soil–plant ecology affected by the fire. Future experimental management plans from regional authorities will keep using prescribed fire as an alternative method within integrated fire management programs with the aim to prevent the devastating effects of the fire. | 1 month |  | x: 514555 y: 4659553 | Not specified | Calcareous | 694mm | 13 °C. | TC | Increased
Alcañiz et al., 2016 | Química | Corto plazo | Alcañiz, M., Outeiro, L., Francos, M., Farguell, J., & Úbeda, X. (2016). Long-term dynamics of soil chemical properties after a prescribed fire in a Mediterranean forest (Montgrí Massif, Catalonia, Spain). Science of The Total Environment, 572, 1329-1335. doi: https://doi.org/10.1016/j.scitotenv.2016.01.125 | España | Mediterráneo típico | Csa | Pine | Forest | Prescribed fire | Prescribe and low severity | Low severity | 0-5 cm |  | This study examines the effects of a prescribed fire on soil chemical properties in the Montgrí Massif (Girona, Spain). The prescribed forest fire was conducted in 2006 to reduce understory vegetation and so prevent potential severe wildfires. Soil was sampled at a depth of 0–5 cm at 42 sampling points on four separate occasions: prior to the event, immediately after, one year after and nine years after. The parameters studied were pH, electrical conductivity (EC), total carbon (C), total nitrogen (N), available phosphorus (P), potassium (K+), calcium (Ca2+) and magnesium (Mg2+). All parameters (except pH) increased significantly immediately after the fire. One year after burning, somechemical parameters – namely, EC, available P and K+ – had returned to their initial, or even lower, values; while others – pH and total C – continued to rise. Total N, Ca2+ and Mg2+ levels had fallen one year after the fire, but levelswere still higher than those prior to the event. Nine years after the fire, pH, total C, total N and available P are significantly lower than pre-fire values and nutrients concentrations are now higher than at the outset but without statistical significance. The soil system, therefore, is still far from being recovered nine years later. | In our study we report significant changes in soil chemical parameters after a prescribed fire. Nine-year after the prescribed fire results reveal that only values for pH, total C, total N and available P decreased. Despite the fact our results provide new insights into prescribed fire effects on soil properties in the long term, it is important to highlight some limitations of our research. Future efforts should include soil temperature during the fire and an integrated approach to the analysis of the soil–plant ecology affected by the fire. Future experimental management plans from regional authorities will keep using prescribed fire as an alternative method within integrated fire management programs with the aim to prevent the devastating effects of the fire. | 1 year |  | x: 514555 y: 4659554 | Not specified | Calcareous | 694mm | 13 °C. | TC | Unchanged
Alcañiz et al., 2016 | Química | Largo plazo | Alcañiz, M., Outeiro, L., Francos, M., Farguell, J., & Úbeda, X. (2016). Long-term dynamics of soil chemical properties after a prescribed fire in a Mediterranean forest (Montgrí Massif, Catalonia, Spain). Science of The Total Environment, 572, 1329-1335. doi: https://doi.org/10.1016/j.scitotenv.2016.01.126 | España | Mediterráneo típico | Csa | Pine | Forest | Prescribed fire | Prescribe and low severity | Low severity | 0-5 cm |  | This study examines the effects of a prescribed fire on soil chemical properties in the Montgrí Massif (Girona, Spain). The prescribed forest fire was conducted in 2006 to reduce understory vegetation and so prevent potential severe wildfires. Soil was sampled at a depth of 0–5 cm at 42 sampling points on four separate occasions: prior to the event, immediately after, one year after and nine years after. The parameters studied were pH, electrical conductivity (EC), total carbon (C), total nitrogen (N), available phosphorus (P), potassium (K+), calcium (Ca2+) and magnesium (Mg2+). All parameters (except pH) increased significantly immediately after the fire. One year after burning, somechemical parameters – namely, EC, available P and K+ – had returned to their initial, or even lower, values; while others – pH and total C – continued to rise. Total N, Ca2+ and Mg2+ levels had fallen one year after the fire, but levelswere still higher than those prior to the event. Nine years after the fire, pH, total C, total N and available P are significantly lower than pre-fire values and nutrients concentrations are now higher than at the outset but without statistical significance. The soil system, therefore, is still far from being recovered nine years later. | In our study we report significant changes in soil chemical parameters after a prescribed fire. Nine-year after the prescribed fire results reveal that only values for pH, total C, total N and available P decreased. Despite the fact our results provide new insights into prescribed fire effects on soil properties in the long term, it is important to highlight some limitations of our research. Future efforts should include soil temperature during the fire and an integrated approach to the analysis of the soil–plant ecology affected by the fire. Future experimental management plans from regional authorities will keep using prescribed fire as an alternative method within integrated fire management programs with the aim to prevent the devastating effects of the fire. | 8 years |  | x: 514555 y: 4659555 | Not specified | Calcareous | 694mm | 13 °C. | TC | Unchanged
Alcañiz et al., 2016 | Química | Corto plazo | Alcañiz, M., Outeiro, L., Francos, M., Farguell, J., & Úbeda, X. (2016). Long-term dynamics of soil chemical properties after a prescribed fire in a Mediterranean forest (Montgrí Massif, Catalonia, Spain). Science of The Total Environment, 572, 1329-1335. doi: https://doi.org/10.1016/j.scitotenv.2016.01.127 | España | Mediterráneo típico | Csa | Pine | Forest | Prescribed fire | Prescribe and low severity | Low severity | 0-5 cm |  | This study examines the effects of a prescribed fire on soil chemical properties in the Montgrí Massif (Girona, Spain). The prescribed forest fire was conducted in 2006 to reduce understory vegetation and so prevent potential severe wildfires. Soil was sampled at a depth of 0–5 cm at 42 sampling points on four separate occasions: prior to the event, immediately after, one year after and nine years after. The parameters studied were pH, electrical conductivity (EC), total carbon (C), total nitrogen (N), available phosphorus (P), potassium (K+), calcium (Ca2+) and magnesium (Mg2+). All parameters (except pH) increased significantly immediately after the fire. One year after burning, somechemical parameters – namely, EC, available P and K+ – had returned to their initial, or even lower, values; while others – pH and total C – continued to rise. Total N, Ca2+ and Mg2+ levels had fallen one year after the fire, but levelswere still higher than those prior to the event. Nine years after the fire, pH, total C, total N and available P are significantly lower than pre-fire values and nutrients concentrations are now higher than at the outset but without statistical significance. The soil system, therefore, is still far from being recovered nine years later. | In our study we report significant changes in soil chemical parameters after a prescribed fire. Nine-year after the prescribed fire results reveal that only values for pH, total C, total N and available P decreased. Despite the fact our results provide new insights into prescribed fire effects on soil properties in the long term, it is important to highlight some limitations of our research. Future efforts should include soil temperature during the fire and an integrated approach to the analysis of the soil–plant ecology affected by the fire. Future experimental management plans from regional authorities will keep using prescribed fire as an alternative method within integrated fire management programs with the aim to prevent the devastating effects of the fire. | 1 year |  | x: 514555 y: 4659554 | Not specified | Calcareous | 694mm | 13 °C. | TN | Increased
Alcañiz et al., 2016 | Química | Corto plazo | Alcañiz, M., Outeiro, L., Francos, M., Farguell, J., & Úbeda, X. (2016). Long-term dynamics of soil chemical properties after a prescribed fire in a Mediterranean forest (Montgrí Massif, Catalonia, Spain). Science of The Total Environment, 572, 1329-1335. doi: https://doi.org/10.1016/j.scitotenv.2016.01.128 | España | Mediterráneo típico | Csa | Pine | Forest | Prescribed fire | Prescribe and low severity | Low severity | 0-5 cm |  | This study examines the effects of a prescribed fire on soil chemical properties in the Montgrí Massif (Girona, Spain). The prescribed forest fire was conducted in 2006 to reduce understory vegetation and so prevent potential severe wildfires. Soil was sampled at a depth of 0–5 cm at 42 sampling points on four separate occasions: prior to the event, immediately after, one year after and nine years after. The parameters studied were pH, electrical conductivity (EC), total carbon (C), total nitrogen (N), available phosphorus (P), potassium (K+), calcium (Ca2+) and magnesium (Mg2+). All parameters (except pH) increased significantly immediately after the fire. One year after burning, somechemical parameters – namely, EC, available P and K+ – had returned to their initial, or even lower, values; while others – pH and total C – continued to rise. Total N, Ca2+ and Mg2+ levels had fallen one year after the fire, but levelswere still higher than those prior to the event. Nine years after the fire, pH, total C, total N and available P are significantly lower than pre-fire values and nutrients concentrations are now higher than at the outset but without statistical significance. The soil system, therefore, is still far from being recovered nine years later. | In our study we report significant changes in soil chemical parameters after a prescribed fire. Nine-year after the prescribed fire results reveal that only values for pH, total C, total N and available P decreased. Despite the fact our results provide new insights into prescribed fire effects on soil properties in the long term, it is important to highlight some limitations of our research. Future efforts should include soil temperature during the fire and an integrated approach to the analysis of the soil–plant ecology affected by the fire. Future experimental management plans from regional authorities will keep using prescribed fire as an alternative method within integrated fire management programs with the aim to prevent the devastating effects of the fire. | 1 month |  | x: 514555 y: 4659554 | Not specified | Calcareous | 694mm | 13 °C. | TN | Increased
Alcañiz et al., 2016 | Química | Largo plazo | Alcañiz, M., Outeiro, L., Francos, M., Farguell, J., & Úbeda, X. (2016). Long-term dynamics of soil chemical properties after a prescribed fire in a Mediterranean forest (Montgrí Massif, Catalonia, Spain). Science of The Total Environment, 572, 1329-1335. doi: https://doi.org/10.1016/j.scitotenv.2016.01.129 | España | Mediterráneo típico | Csa | Pine | Forest | Prescribed fire | Prescribe and low severity | Low severity | 0-5 cm |  | This study examines the effects of a prescribed fire on soil chemical properties in the Montgrí Massif (Girona, Spain). The prescribed forest fire was conducted in 2006 to reduce understory vegetation and so prevent potential severe wildfires. Soil was sampled at a depth of 0–5 cm at 42 sampling points on four separate occasions: prior to the event, immediately after, one year after and nine years after. The parameters studied were pH, electrical conductivity (EC), total carbon (C), total nitrogen (N), available phosphorus (P), potassium (K+), calcium (Ca2+) and magnesium (Mg2+). All parameters (except pH) increased significantly immediately after the fire. One year after burning, somechemical parameters – namely, EC, available P and K+ – had returned to their initial, or even lower, values; while others – pH and total C – continued to rise. Total N, Ca2+ and Mg2+ levels had fallen one year after the fire, but levelswere still higher than those prior to the event. Nine years after the fire, pH, total C, total N and available P are significantly lower than pre-fire values and nutrients concentrations are now higher than at the outset but without statistical significance. The soil system, therefore, is still far from being recovered nine years later. | In our study we report significant changes in soil chemical parameters after a prescribed fire. Nine-year after the prescribed fire results reveal that only values for pH, total C, total N and available P decreased. Despite the fact our results provide new insights into prescribed fire effects on soil properties in the long term, it is important to highlight some limitations of our research. Future efforts should include soil temperature during the fire and an integrated approach to the analysis of the soil–plant ecology affected by the fire. Future experimental management plans from regional authorities will keep using prescribed fire as an alternative method within integrated fire management programs with the aim to prevent the devastating effects of the fire. | 8 years |  | x: 514555 y: 4659554 | Not specified | Calcareous | 694mm | 13 °C. | TN | Unchanged
Andreu et al., 2001 | Física | Corto plazo | ANDREU V., IMESON A.C., RUBIO J.L., 2001. Temporal changes in soil aggregates and water erosion after a wildfire in a Mediterranean pine forest. Catena 44, 69-80. | España | Mediterranean | Csa | Pine | Forest | Wildfire | High severity (higher than 400 °C) | High severity | 0-5 cm |  | The evolution of soil structure after a forest fire was studied on two zones representatives of a typical Mediterranean Pine forest. These zones were in opposite slope orientation but with similar topographical and pedological characteristics. Changes in soil macro-aggregation and water stable micro-aggregation were monitored seasonally during a year after the fire. The water erosion patterns were also studied from August 1993, immediately after the fire, to the end of 1996. The first five centimeters of soil depth were the most affected by fire temperature showing clear differences on aggregate distribution and temporal variability between zones In the north facing soil a substantial and gradual recovery on soil aggregation was observed mainly in the fraction grea ter than 5 mm diameter, this reached an increase of 27% in mass of aggregates. In the south slope the evolution of aggregation was smooth and restricted to the fraction minor than 0.1 mm. These differences between zones are reflected also in their values on soil cohesiveness and compaction, being lesser in the south oriented soils. Values of erosion parameters show that both zones have the higher soil losses during the immediate period (four months) after the fire, being more important in the south zone. This zone produced more sediment and runoff (52.42% and 29.95%, respectively) than north facing soils for the whole period studied. | Differences have been observed between Mediterranean burned soils in opposite slope orientations on chemical and physical properties, which affects the incidence of water erosion processes. Soil organic matter and structural stability show lower levels in south facing soils; meanwhile ammonium nitrogen and calcium carbonate content increases. Fires of high intensity affect the aggregation of the first 50 mm of soil surface. This effect is mainly focused on the fraction of aggregates with diameters higher than 2 mm. The degradative effect of heating is also observed in the increase of aggregates with diameters lower than 0.1 mm. This fraction is always greater in the south oriented soils. Seasonal evolution is clearer on macroaggregates than in microaggregates. After the fire, an increase in aggregation is observed in winter and later spring to decrease strongly in summer and with the autumn rains characteristics of the Mediterranean climate. The fraction of microaggregates of 16-32 m reflects better these variations, showing a recovery at the end of winter in the north facing soil, but there is no clear recovery of the micro-structure in the south facing soils. In them, the increasing proportion of microaggregates of less than 16 m reflects a progressive degradation. In the sediments of the catchment the predominant fraction of aggregates ranges from 0.5-1 mm. Aggregates with diameter major than 2mm are minimum. After winter equilibrium in the aggregate size is observed, only the fractions lower than 0.3 mm increases slightly.The effect of the aggregation state of these soils affects their physical properties, showing significant differences (P=0.05) on soil bulk density, cohesiveness and compaction. Significant differences have been also observed on erosion parameters, where north facing soils produce less runoff and soil losses, in 29.95% and 52.42% respectively, than soils south oriented. A common trend for both soils is that the highest values of soil losses are produced in the four months immediately after the fire. Soil/stones ratio gives an indication of the impact of erosion on soils. The evolution of its values agrees with the development of the erosion processes on the studied soils. | 1 month |  | Not specified | Sandy loam |  |  |  | Aggregate Stability | Decreased
Armas-Herrera et al., 2016 | Biológica | Corto plazo | Armas-Herrera, C., Martí, C., Badía D., Ortíz-Perpiñá, O., Girona-García, A., Porta, J. 2016. Immediate effects of prescribed burning in the Central Pyreneees on the amount and stability of topsoil organic matter. Catena 147: 238-244. | España | Oceánico templado | Cfb | Festuca nigrens | Grassland | control burning | Prescribe fire (397 °C) | Moderate severity | 0-1 cm |  | It is generally accepted that controlled use of fire has neutral or even positive effects on soils due to its lower temperature, intensity and severity compared to wildfires. However, very few studies have examined the effects of prescribed burning of shrub vegetation in humid mountain areas on soil properties. The objective of this work was to determine the immediate effects of prescribed burning on the quality and biochemical stability of soil organic matter (SOM) in areas encroached by shrubs in the Central Pyrenees (NE Spain). Soil samples were sampled in triplicate immediately before and after burning from the Ah horizon at 0–1, 1–2 and 2–3 cm depths. Wequantified the variations as a direct result of burning in (1) the SOMcontent, (2) the content and mineralization rates of labile and recalcitrant C pools as inferred fromincubation assays (141 days), and (3) the soil biological activity related to C cycling (microbial biomass C and β-D-glucosidase activity). Nearly all the soil properties studied were significantly affected by fire, varying in terms of extent of the effect and the soil depth affected. The total soil organic C (SOC), C/N ratio, β-D-glucosidase activity, C-CO2 efflux and estimated content of labile SOC decreased significantly up to 3 cmdepth. The total N and microbial biomass C were significantly affected only in the upper cmof the soil (0–1 cm). These results describe a short-termstronger impact of the prescribed fire on topsoil properties than usually reported. However, comparing these findings to other studies should be performed with caution because of the different environments considered in each case, as well as the differing soil thicknesses found in the literature, typically between 5 and 15 cm, which can lead to a dilution effect associatedwith the actual impacts of fire on soil properties. In this sense, the choice of a suitable soil thickness or sampling just after burning can be relevant factors in the detection of the immediate effects of fire. Shortand medium-term monitoring of the soils is needed to assess the suitability of this practice for pasture maintenance and for adapting the frequency of prescribed fires in order to minimize its impact on soil. |  | 1 month |  | Not specified | Silty clay loam |  | 1700 mm | 5 | B-glucosidase | Decreased
Armas-Herrera et al., 2016 | Biológica | Corto plazo | Armas-Herrera, C., Martí, C., Badía D., Ortíz-Perpiñá, O., Girona-García, A., Porta, J. 2016. Immediate effects of prescribed burning in the Central Pyreneees on the amount and stability of topsoil organic matter. Catena 147: 238-244. | España | Oceánico templado | Cfb | Festuca nigrens | Grassland | control burning | Prescribe fire (397 °C) | Moderate severity | 0-1 cm |  | It is generally accepted that controlled use of fire has neutral or even positive effects on soils due to its lower temperature, intensity and severity compared to wildfires. However, very few studies have examined the effects of prescribed burning of shrub vegetation in humid mountain areas on soil properties. The objective of this work was to determine the immediate effects of prescribed burning on the quality and biochemical stability of soil organic matter (SOM) in areas encroached by shrubs in the Central Pyrenees (NE Spain). Soil samples were sampled in triplicate immediately before and after burning from the Ah horizon at 0–1, 1–2 and 2–3 cm depths. Wequantified the variations as a direct result of burning in (1) the SOMcontent, (2) the content and mineralization rates of labile and recalcitrant C pools as inferred fromincubation assays (141 days), and (3) the soil biological activity related to C cycling (microbial biomass C and β-D-glucosidase activity). Nearly all the soil properties studied were significantly affected by fire, varying in terms of extent of the effect and the soil depth affected. The total soil organic C (SOC), C/N ratio, β-D-glucosidase activity, C-CO2 efflux and estimated content of labile SOC decreased significantly up to 3 cmdepth. The total N and microbial biomass C were significantly affected only in the upper cmof the soil (0–1 cm). These results describe a short-termstronger impact of the prescribed fire on topsoil properties than usually reported. However, comparing these findings to other studies should be performed with caution because of the different environments considered in each case, as well as the differing soil thicknesses found in the literature, typically between 5 and 15 cm, which can lead to a dilution effect associatedwith the actual impacts of fire on soil properties. In this sense, the choice of a suitable soil thickness or sampling just after burning can be relevant factors in the detection of the immediate effects of fire. Shortand medium-term monitoring of the soils is needed to assess the suitability of this practice for pasture maintenance and for adapting the frequency of prescribed fires in order to minimize its impact on soil. |  | 1 month |  | Not specified | Silty clay loam |  | 1700 mm | 5 | C mineralization | Increased
Armas-Herrera et al., 2016 | Biológica | Corto plazo | Armas-Herrera, C., Martí, C., Badía D., Ortíz-Perpiñá, O., Girona-García, A., Porta, J. 2016. Immediate effects of prescribed burning in the Central Pyreneees on the amount and stability of topsoil organic matter. Catena 147: 238-244. | España | Oceánico templado | Cfb | Festuca nigrens | Grassland | control burning | Prescribe fire (397 °C) | Moderate severity | 0-1 cm |  | It is generally accepted that controlled use of fire has neutral or even positive effects on soils due to its lower temperature, intensity and severity compared to wildfires. However, very few studies have examined the effects of prescribed burning of shrub vegetation in humid mountain areas on soil properties. The objective of this work was to determine the immediate effects of prescribed burning on the quality and biochemical stability of soil organic matter (SOM) in areas encroached by shrubs in the Central Pyrenees (NE Spain). Soil samples were sampled in triplicate immediately before and after burning from the Ah horizon at 0–1, 1–2 and 2–3 cm depths. Wequantified the variations as a direct result of burning in (1) the SOMcontent, (2) the content and mineralization rates of labile and recalcitrant C pools as inferred fromincubation assays (141 days), and (3) the soil biological activity related to C cycling (microbial biomass C and β-D-glucosidase activity). Nearly all the soil properties studied were significantly affected by fire, varying in terms of extent of the effect and the soil depth affected. The total soil organic C (SOC), C/N ratio, β-D-glucosidase activity, C-CO2 efflux and estimated content of labile SOC decreased significantly up to 3 cmdepth. The total N and microbial biomass C were significantly affected only in the upper cmof the soil (0–1 cm). These results describe a short-termstronger impact of the prescribed fire on topsoil properties than usually reported. However, comparing these findings to other studies should be performed with caution because of the different environments considered in each case, as well as the differing soil thicknesses found in the literature, typically between 5 and 15 cm, which can lead to a dilution effect associatedwith the actual impacts of fire on soil properties. In this sense, the choice of a suitable soil thickness or sampling just after burning can be relevant factors in the detection of the immediate effects of fire. Shortand medium-term monitoring of the soils is needed to assess the suitability of this practice for pasture maintenance and for adapting the frequency of prescribed fires in order to minimize its impact on soil. |  | 1 month |  | Not specified | Silty clay loam |  | 1700 mm | 5 | Microbial biomass C | Decreased
Armas-Herrera et al., 2016 | Biológica | Corto plazo | Armas-Herrera, C., Martí, C., Badía D., Ortíz-Perpiñá, O., Girona-García, A., Porta, J. 2016. Immediate effects of prescribed burning in the Central Pyreneees on the amount and stability of topsoil organic matter. Catena 147: 238-244. | España | Oceánico templado | Cfb | Festuca nigrens | Grassland | control burning | Prescribe fire (397 °C) | Moderate severity | 0-3 cm |  | It is generally accepted that controlled use of fire has neutral or even positive effects on soils due to its lower temperature, intensity and severity compared to wildfires. However, very few studies have examined the effects of prescribed burning of shrub vegetation in humid mountain areas on soil properties. The objective of this work was to determine the immediate effects of prescribed burning on the quality and biochemical stability of soil organic matter (SOM) in areas encroached by shrubs in the Central Pyrenees (NE Spain). Soil samples were sampled in triplicate immediately before and after burning from the Ah horizon at 0–1, 1–2 and 2–3 cm depths. Wequantified the variations as a direct result of burning in (1) the SOMcontent, (2) the content and mineralization rates of labile and recalcitrant C pools as inferred fromincubation assays (141 days), and (3) the soil biological activity related to C cycling (microbial biomass C and β-D-glucosidase activity). Nearly all the soil properties studied were significantly affected by fire, varying in terms of extent of the effect and the soil depth affected. The total soil organic C (SOC), C/N ratio, β-D-glucosidase activity, C-CO2 efflux and estimated content of labile SOC decreased significantly up to 3 cmdepth. The total N and microbial biomass C were significantly affected only in the upper cmof the soil (0–1 cm). These results describe a short-termstronger impact of the prescribed fire on topsoil properties than usually reported. However, comparing these findings to other studies should be performed with caution because of the different environments considered in each case, as well as the differing soil thicknesses found in the literature, typically between 5 and 15 cm, which can lead to a dilution effect associatedwith the actual impacts of fire on soil properties. In this sense, the choice of a suitable soil thickness or sampling just after burning can be relevant factors in the detection of the immediate effects of fire. Shortand medium-term monitoring of the soils is needed to assess the suitability of this practice for pasture maintenance and for adapting the frequency of prescribed fires in order to minimize its impact on soil. |  | 1 month |  | Not specified | Silty clay loam |  | 1700 mm | 5 | TOC | Decreased
Armas-Herrera et al., 2016 | Biológica | Corto plazo | Armas-Herrera, C., Martí, C., Badía D., Ortíz-Perpiñá, O., Girona-García, A., Porta, J. 2016. Immediate effects of prescribed burning in the Central Pyreneees on the amount and stability of topsoil organic matter. Catena 147: 238-244. | España | Oceánico templado | Cfb | Festuca nigrens | Grassland | control burning | Prescribe fire (397 °C) | Moderate severity | 0-1 cm |  | It is generally accepted that controlled use of fire has neutral or even positive effects on soils due to its lower temperature, intensity and severity compared to wildfires. However, very few studies have examined the effects of prescribed burning of shrub vegetation in humid mountain areas on soil properties. The objective of this work was to determine the immediate effects of prescribed burning on the quality and biochemical stability of soil organic matter (SOM) in areas encroached by shrubs in the Central Pyrenees (NE Spain). Soil samples were sampled in triplicate immediately before and after burning from the Ah horizon at 0–1, 1–2 and 2–3 cm depths. Wequantified the variations as a direct result of burning in (1) the SOMcontent, (2) the content and mineralization rates of labile and recalcitrant C pools as inferred fromincubation assays (141 days), and (3) the soil biological activity related to C cycling (microbial biomass C and β-D-glucosidase activity). Nearly all the soil properties studied were significantly affected by fire, varying in terms of extent of the effect and the soil depth affected. The total soil organic C (SOC), C/N ratio, β-D-glucosidase activity, C-CO2 efflux and estimated content of labile SOC decreased significantly up to 3 cmdepth. The total N and microbial biomass C were significantly affected only in the upper cmof the soil (0–1 cm). These results describe a short-termstronger impact of the prescribed fire on topsoil properties than usually reported. However, comparing these findings to other studies should be performed with caution because of the different environments considered in each case, as well as the differing soil thicknesses found in the literature, typically between 5 and 15 cm, which can lead to a dilution effect associatedwith the actual impacts of fire on soil properties. In this sense, the choice of a suitable soil thickness or sampling just after burning can be relevant factors in the detection of the immediate effects of fire. Shortand medium-term monitoring of the soils is needed to assess the suitability of this practice for pasture maintenance and for adapting the frequency of prescribed fires in order to minimize its impact on soil. |  | 1 month |  | Not specified | Silty clay loam |  | 1700 mm | 5 | SOM quality | Decreased
Armas-Herrera et al., 2016 | Química | Corto plazo | Armas-Herrera, C., Martí, C., Badía D., Ortíz-Perpiñá, O., Girona-García, A., Porta, J. 2016. Immediate effects of prescribed burning in the Central Pyreneees on the amount and stability of topsoil organic matter. Catena 147: 238-244. | España | Oceánico templado | Cfb | Festuca nigrens | Grassland | control burning | Prescribe fire (397 °C) | Moderate severity | 0-3 cm |  | It is generally accepted that controlled use of fire has neutral or even positive effects on soils due to its lower temperature, intensity and severity compared to wildfires. However, very few studies have examined the effects of prescribed burning of shrub vegetation in humid mountain areas on soil properties. The objective of this work was to determine the immediate effects of prescribed burning on the quality and biochemical stability of soil organic matter (SOM) in areas encroached by shrubs in the Central Pyrenees (NE Spain). Soil samples were sampled in triplicate immediately before and after burning from the Ah horizon at 0–1, 1–2 and 2–3 cm depths. Wequantified the variations as a direct result of burning in (1) the SOMcontent, (2) the content and mineralization rates of labile and recalcitrant C pools as inferred fromincubation assays (141 days), and (3) the soil biological activity related to C cycling (microbial biomass C and β-D-glucosidase activity). Nearly all the soil properties studied were significantly affected by fire, varying in terms of extent of the effect and the soil depth affected. The total soil organic C (SOC), C/N ratio, β-D-glucosidase activity, C-CO2 efflux and estimated content of labile SOC decreased significantly up to 3 cmdepth. The total N and microbial biomass C were significantly affected only in the upper cmof the soil (0–1 cm). These results describe a short-termstronger impact of the prescribed fire on topsoil properties than usually reported. However, comparing these findings to other studies should be performed with caution because of the different environments considered in each case, as well as the differing soil thicknesses found in the literature, typically between 5 and 15 cm, which can lead to a dilution effect associatedwith the actual impacts of fire on soil properties. In this sense, the choice of a suitable soil thickness or sampling just after burning can be relevant factors in the detection of the immediate effects of fire. Shortand medium-term monitoring of the soils is needed to assess the suitability of this practice for pasture maintenance and for adapting the frequency of prescribed fires in order to minimize its impact on soil. |  | 1 month |  | Not specified | Silty clay loam |  | 1700 mm | 5 | C/N ratio | Decreased
Armas-Herrera et al., 2016 | Química | Corto plazo | Armas-Herrera, C., Martí, C., Badía D., Ortíz-Perpiñá, O., Girona-García, A., Porta, J. 2016. Immediate effects of prescribed burning in the Central Pyreneees on the amount and stability of topsoil organic matter. Catena 147: 238-244. | España | Oceánico templado | Cfb | Festuca nigrens | Grassland | control burning | Prescribe fire (397 °C) | Moderate severity | 0-1 cm |  | It is generally accepted that controlled use of fire has neutral or even positive effects on soils due to its lower temperature, intensity and severity compared to wildfires. However, very few studies have examined the effects of prescribed burning of shrub vegetation in humid mountain areas on soil properties. The objective of this work was to determine the immediate effects of prescribed burning on the quality and biochemical stability of soil organic matter (SOM) in areas encroached by shrubs in the Central Pyrenees (NE Spain). Soil samples were sampled in triplicate immediately before and after burning from the Ah horizon at 0–1, 1–2 and 2–3 cm depths. Wequantified the variations as a direct result of burning in (1) the SOMcontent, (2) the content and mineralization rates of labile and recalcitrant C pools as inferred fromincubation assays (141 days), and (3) the soil biological activity related to C cycling (microbial biomass C and β-D-glucosidase activity). Nearly all the soil properties studied were significantly affected by fire, varying in terms of extent of the effect and the soil depth affected. The total soil organic C (SOC), C/N ratio, β-D-glucosidase activity, C-CO2 efflux and estimated content of labile SOC decreased significantly up to 3 cmdepth. The total N and microbial biomass C were significantly affected only in the upper cmof the soil (0–1 cm). These results describe a short-termstronger impact of the prescribed fire on topsoil properties than usually reported. However, comparing these findings to other studies should be performed with caution because of the different environments considered in each case, as well as the differing soil thicknesses found in the literature, typically between 5 and 15 cm, which can lead to a dilution effect associatedwith the actual impacts of fire on soil properties. In this sense, the choice of a suitable soil thickness or sampling just after burning can be relevant factors in the detection of the immediate effects of fire. Shortand medium-term monitoring of the soils is needed to assess the suitability of this practice for pasture maintenance and for adapting the frequency of prescribed fires in order to minimize its impact on soil. |  | 1 month |  | Not specified | Silty clay loam |  | 1700 mm | 5 | K | Unchanged
Armas-Herrera et al., 2016 | Química | Corto plazo | Armas-Herrera, C., Martí, C., Badía D., Ortíz-Perpiñá, O., Girona-García, A., Porta, J. 2016. Immediate effects of prescribed burning in the Central Pyreneees on the amount and stability of topsoil organic matter. Catena 147: 238-244. | España | Oceánico templado | Cfb | Festuca nigrens | Grassland | control burning | Prescribe fire (397 °C) | Moderate severity | 0-1 cm |  | It is generally accepted that controlled use of fire has neutral or even positive effects on soils due to its lower temperature, intensity and severity compared to wildfires. However, very few studies have examined the effects of prescribed burning of shrub vegetation in humid mountain areas on soil properties. The objective of this work was to determine the immediate effects of prescribed burning on the quality and biochemical stability of soil organic matter (SOM) in areas encroached by shrubs in the Central Pyrenees (NE Spain). Soil samples were sampled in triplicate immediately before and after burning from the Ah horizon at 0–1, 1–2 and 2–3 cm depths. Wequantified the variations as a direct result of burning in (1) the SOMcontent, (2) the content and mineralization rates of labile and recalcitrant C pools as inferred fromincubation assays (141 days), and (3) the soil biological activity related to C cycling (microbial biomass C and β-D-glucosidase activity). Nearly all the soil properties studied were significantly affected by fire, varying in terms of extent of the effect and the soil depth affected. The total soil organic C (SOC), C/N ratio, β-D-glucosidase activity, C-CO2 efflux and estimated content of labile SOC decreased significantly up to 3 cmdepth. The total N and microbial biomass C were significantly affected only in the upper cmof the soil (0–1 cm). These results describe a short-termstronger impact of the prescribed fire on topsoil properties than usually reported. However, comparing these findings to other studies should be performed with caution because of the different environments considered in each case, as well as the differing soil thicknesses found in the literature, typically between 5 and 15 cm, which can lead to a dilution effect associatedwith the actual impacts of fire on soil properties. In this sense, the choice of a suitable soil thickness or sampling just after burning can be relevant factors in the detection of the immediate effects of fire. Shortand medium-term monitoring of the soils is needed to assess the suitability of this practice for pasture maintenance and for adapting the frequency of prescribed fires in order to minimize its impact on soil. |  | 1 month |  | Not specified | Silty clay loam |  | 1700 mm | 5 | TN | Decreased
Badía and Marti, 2002 | Química | Corto plazo | Badía D, Martí C (2003) Plant ash and heat intensity effects on chemical and physical properties of two contrasting soils. Arid Land Res Manage 17:23–42 | España | Oceánico templado | Cfb | Not specified | Not specified | Laboratory | 500 °C | High severity | 0-15 cm |  | Fire passage is accompanied by a heat wave and ash deposition affecting the upper soil layer. Changes in soil properties are directly related to heat intensity, the amounts of ashes deposited, and soil type. We subjected two soils (gypsiferous soil and calcareous soil) to artificial heating and ash incorporation and compared changes in select chemical and physical properties. The two soils studied were selected to provide a wide range of characteristics in soils of the semiarid Ebro Valley (NE Spain). Samples of both soils were heated for 30 minutes in a muffle furnace at temperatures of 25, 150, 250 and 500C. Ashes were added only on soil samples heated at 250C, in a quantity related to plant biomass growing on each soil (twice the amount in calcareous soil than in gypsiferous soil). Increasing heat intensity increased organic matter combustion as well as nutrient availability. Heating soil to 250C caused a decrease in pH and an increase in electrolytic conductivity (ECe) and soluble Ca. Heating soil to 500C caused an increase in pH and a decrease in ECe and soluble Ca. Total N content decreased at temperatures greater than 250C, with about one-third being volatilized. Changes in chemical properties were similar for both soils although quantitative differences between soils were found. Cation exchange capacity (CEC) was reduced for gypsiferous soil heated to 500C and to 250C for calcareous soil. Heating increased sand-sized particles by fusion of clay, greatest in soil heated to 500C. Soil aggregate stability (SAS) of both soils was reduced by heating to 250C with greater reductions at 500C, likely due to a reduction in organic matter and clay size particle content. A negative correlation was observed among SAS and soil erodibility (K-USLE). Bulk density and particle density increased in both soils when heated to 500C. Water availability increased when soils were heated to 500C, likely due to texture and structural modifications. Addition of the ashes increased organic matter content, C=N ratio, and pH in both soils and increased nutrient availability. These responses were greater in calcareous than in gypsiferous soil. Physical soil properties were not significantly modified by ash addition. | The overall conclusion in this study is that experimental fire modified the physical and chemical status of gypsiferous and calcareous soils in a similar qualitative pattern, although we did find important quantitative differences between them, especially at intermediate temperatures. Low temperature heating has less impact on short-term soil properties than high temperatures which should be considered in the fire management of semiarid ecosystems. | 1 month |  | 41°30´18´´ 0°18´40´´ | Not specified | Calcareous | 351 mm | Not specified | C/N ratio | Decreased
Badía and Marti, 2003 | Biológica | Corto plazo | Badía D, Martí C (2003) Plant ash and heat intensity effects on chemical and physical properties of two contrasting soils. Arid Land Res Manage 17:23–43 | España | Oceánico templado | Cfb | Not specified | Not specified | Laboratory | 250 °C | Medium severity | 0-15 cm |  | Fire passage is accompanied by a heat wave and ash deposition affecting the upper soil layer. Changes in soil properties are directly related to heat intensity, the amounts of ashes deposited, and soil type. We subjected two soils (gypsiferous soil and calcareous soil) to artificial heating and ash incorporation and compared changes in select chemical and physical properties. The two soils studied were selected to provide a wide range of characteristics in soils of the semiarid Ebro Valley (NE Spain). Samples of both soils were heated for 30 minutes in a muffle furnace at temperatures of 25, 150, 250 and 500C. Ashes were added only on soil samples heated at 250C, in a quantity related to plant biomass growing on each soil (twice the amount in calcareous soil than in gypsiferous soil). Increasing heat intensity increased organic matter combustion as well as nutrient availability. Heating soil to 250C caused a decrease in pH and an increase in electrolytic conductivity (ECe) and soluble Ca. Heating soil to 500C caused an increase in pH and a decrease in ECe and soluble Ca. Total N content decreased at temperatures greater than 250C, with about one-third being volatilized. Changes in chemical properties were similar for both soils although quantitative differences between soils were found. Cation exchange capacity (CEC) was reduced for gypsiferous soil heated to 500C and to 250C for calcareous soil. Heating increased sand-sized particles by fusion of clay, greatest in soil heated to 500C. Soil aggregate stability (SAS) of both soils was reduced by heating to 250C with greater reductions at 500C, likely due to a reduction in organic matter and clay size particle content. A negative correlation was observed among SAS and soil erodibility (K-USLE). Bulk density and particle density increased in both soils when heated to 500C. Water availability increased when soils were heated to 500C, likely due to texture and structural modifications. Addition of the ashes increased organic matter content, C=N ratio, and pH in both soils and increased nutrient availability. These responses were greater in calcareous than in gypsiferous soil. Physical soil properties were not significantly modified by ash addition. | The overall conclusion in this study is that experimental fire modified the physical and chemical status of gypsiferous and calcareous soils in a similar qualitative pattern, although we did find important quantitative differences between them, especially at intermediate temperatures. Low temperature heating has less impact on short-term soil properties than high temperatures which should be considered in the fire management of semiarid ecosystems. | 1 month |  | 41°30´18´´ 0°18´40´´ | Not specified | Calcareous | 350 mm | Not specified | SOM | Increased
Badía and Marti, 2003 | Biológica | Corto plazo | Badía D, Martí C (2003) Plant ash and heat intensity effects on chemical and physical properties of two contrasting soils. Arid Land Res Manage 17:23–44 | España | Oceánico templado | Cfb | Not specified | Not specified | Laboratory | 500 °C | High severity | 0-15 cm |  | Fire passage is accompanied by a heat wave and ash deposition affecting the upper soil layer. Changes in soil properties are directly related to heat intensity, the amounts of ashes deposited, and soil type. We subjected two soils (gypsiferous soil and calcareous soil) to artificial heating and ash incorporation and compared changes in select chemical and physical properties. The two soils studied were selected to provide a wide range of characteristics in soils of the semiarid Ebro Valley (NE Spain). Samples of both soils were heated for 30 minutes in a muffle furnace at temperatures of 25, 150, 250 and 500C. Ashes were added only on soil samples heated at 250C, in a quantity related to plant biomass growing on each soil (twice the amount in calcareous soil than in gypsiferous soil). Increasing heat intensity increased organic matter combustion as well as nutrient availability. Heating soil to 250C caused a decrease in pH and an increase in electrolytic conductivity (ECe) and soluble Ca. Heating soil to 500C caused an increase in pH and a decrease in ECe and soluble Ca. Total N content decreased at temperatures greater than 250C, with about one-third being volatilized. Changes in chemical properties were similar for both soils although quantitative differences between soils were found. Cation exchange capacity (CEC) was reduced for gypsiferous soil heated to 500C and to 250C for calcareous soil. Heating increased sand-sized particles by fusion of clay, greatest in soil heated to 500C. Soil aggregate stability (SAS) of both soils was reduced by heating to 250C with greater reductions at 500C, likely due to a reduction in organic matter and clay size particle content. A negative correlation was observed among SAS and soil erodibility (K-USLE). Bulk density and particle density increased in both soils when heated to 500C. Water availability increased when soils were heated to 500C, likely due to texture and structural modifications. Addition of the ashes increased organic matter content, C=N ratio, and pH in both soils and increased nutrient availability. These responses were greater in calcareous than in gypsiferous soil. Physical soil properties were not significantly modified by ash addition. | The overall conclusion in this study is that experimental fire modified the physical and chemical status of gypsiferous and calcareous soils in a similar qualitative pattern, although we did find important quantitative differences between them, especially at intermediate temperatures. Low temperature heating has less impact on short-term soil properties than high temperatures which should be considered in the fire management of semiarid ecosystems. | 1 month |  | 41°30´18´´ 0°18´40´´ | Not specified | Calcareous | 350 mm | Not specified | SOM | Decreased
Badía and Marti, 2003 | Biológica | Corto plazo | Badía D, Martí C (2003) Plant ash and heat intensity effects on chemical and physical properties of two contrasting soils. Arid Land Res Manage 17:23–45 | España | Oceánico templado | Cfb | Not specified | Not specified | Laboratory | 500 °C | High severity | 0-15 cm |  | Fire passage is accompanied by a heat wave and ash deposition affecting the upper soil layer. Changes in soil properties are directly related to heat intensity, the amounts of ashes deposited, and soil type. We subjected two soils (gypsiferous soil and calcareous soil) to artificial heating and ash incorporation and compared changes in select chemical and physical properties. The two soils studied were selected to provide a wide range of characteristics in soils of the semiarid Ebro Valley (NE Spain). Samples of both soils were heated for 30 minutes in a muffle furnace at temperatures of 25, 150, 250 and 500C. Ashes were added only on soil samples heated at 250C, in a quantity related to plant biomass growing on each soil (twice the amount in calcareous soil than in gypsiferous soil). Increasing heat intensity increased organic matter combustion as well as nutrient availability. Heating soil to 250C caused a decrease in pH and an increase in electrolytic conductivity (ECe) and soluble Ca. Heating soil to 500C caused an increase in pH and a decrease in ECe and soluble Ca. Total N content decreased at temperatures greater than 250C, with about one-third being volatilized. Changes in chemical properties were similar for both soils although quantitative differences between soils were found. Cation exchange capacity (CEC) was reduced for gypsiferous soil heated to 500C and to 250C for calcareous soil. Heating increased sand-sized particles by fusion of clay, greatest in soil heated to 500C. Soil aggregate stability (SAS) of both soils was reduced by heating to 250C with greater reductions at 500C, likely due to a reduction in organic matter and clay size particle content. A negative correlation was observed among SAS and soil erodibility (K-USLE). Bulk density and particle density increased in both soils when heated to 500C. Water availability increased when soils were heated to 500C, likely due to texture and structural modifications. Addition of the ashes increased organic matter content, C=N ratio, and pH in both soils and increased nutrient availability. These responses were greater in calcareous than in gypsiferous soil. Physical soil properties were not significantly modified by ash addition. | The overall conclusion in this study is that experimental fire modified the physical and chemical status of gypsiferous and calcareous soils in a similar qualitative pattern, although we did find important quantitative differences between them, especially at intermediate temperatures. Low temperature heating has less impact on short-term soil properties than high temperatures which should be considered in the fire management of semiarid ecosystems. | 1 month |  | 41°30´18´´ 0°18´40´´ | Not specified | Gypsiferous | 350 mm | Not specified | SOM | Decreased
Badía and Marti, 2003 | Biológica | Corto plazo | Badía D, Martí C (2003) Plant ash and heat intensity effects on chemical and physical properties of two contrasting soils. Arid Land Res Manage 17:23–46 | España | Oceánico templado | Cfb | Not specified | Not specified | Laboratory | 150 °C | Low severity | 0-15 cm |  | Fire passage is accompanied by a heat wave and ash deposition affecting the upper soil layer. Changes in soil properties are directly related to heat intensity, the amounts of ashes deposited, and soil type. We subjected two soils (gypsiferous soil and calcareous soil) to artificial heating and ash incorporation and compared changes in select chemical and physical properties. The two soils studied were selected to provide a wide range of characteristics in soils of the semiarid Ebro Valley (NE Spain). Samples of both soils were heated for 30 minutes in a muffle furnace at temperatures of 25, 150, 250 and 500C. Ashes were added only on soil samples heated at 250C, in a quantity related to plant biomass growing on each soil (twice the amount in calcareous soil than in gypsiferous soil). Increasing heat intensity increased organic matter combustion as well as nutrient availability. Heating soil to 250C caused a decrease in pH and an increase in electrolytic conductivity (ECe) and soluble Ca. Heating soil to 500C caused an increase in pH and a decrease in ECe and soluble Ca. Total N content decreased at temperatures greater than 250C, with about one-third being volatilized. Changes in chemical properties were similar for both soils although quantitative differences between soils were found. Cation exchange capacity (CEC) was reduced for gypsiferous soil heated to 500C and to 250C for calcareous soil. Heating increased sand-sized particles by fusion of clay, greatest in soil heated to 500C. Soil aggregate stability (SAS) of both soils was reduced by heating to 250C with greater reductions at 500C, likely due to a reduction in organic matter and clay size particle content. A negative correlation was observed among SAS and soil erodibility (K-USLE). Bulk density and particle density increased in both soils when heated to 500C. Water availability increased when soils were heated to 500C, likely due to texture and structural modifications. Addition of the ashes increased organic matter content, C=N ratio, and pH in both soils and increased nutrient availability. These responses were greater in calcareous than in gypsiferous soil. Physical soil properties were not significantly modified by ash addition. | The overall conclusion in this study is that experimental fire modified the physical and chemical status of gypsiferous and calcareous soils in a similar qualitative pattern, although we did find important quantitative differences between them, especially at intermediate temperatures. Low temperature heating has less impact on short-term soil properties than high temperatures which should be considered in the fire management of semiarid ecosystems. | 1 month |  | 41°30´18´´ 0°18´40´´ | Not specified | Calcareous | 350 mm | Not specified | SOM | Unchanged
Badía and Marti, 2003 | Biológica | Corto plazo | Badía D, Martí C (2003) Plant ash and heat intensity effects on chemical and physical properties of two contrasting soils. Arid Land Res Manage 17:23–47 | España | Oceánico templado | Cfb | Not specified | Not specified | Laboratory | 250 °C | Moderate severity | 0-15 cm |  | Fire passage is accompanied by a heat wave and ash deposition affecting the upper soil layer. Changes in soil properties are directly related to heat intensity, the amounts of ashes deposited, and soil type. We subjected two soils (gypsiferous soil and calcareous soil) to artificial heating and ash incorporation and compared changes in select chemical and physical properties. The two soils studied were selected to provide a wide range of characteristics in soils of the semiarid Ebro Valley (NE Spain). Samples of both soils were heated for 30 minutes in a muffle furnace at temperatures of 25, 150, 250 and 500C. Ashes were added only on soil samples heated at 250C, in a quantity related to plant biomass growing on each soil (twice the amount in calcareous soil than in gypsiferous soil). Increasing heat intensity increased organic matter combustion as well as nutrient availability. Heating soil to 250C caused a decrease in pH and an increase in electrolytic conductivity (ECe) and soluble Ca. Heating soil to 500C caused an increase in pH and a decrease in ECe and soluble Ca. Total N content decreased at temperatures greater than 250C, with about one-third being volatilized. Changes in chemical properties were similar for both soils although quantitative differences between soils were found. Cation exchange capacity (CEC) was reduced for gypsiferous soil heated to 500C and to 250C for calcareous soil. Heating increased sand-sized particles by fusion of clay, greatest in soil heated to 500C. Soil aggregate stability (SAS) of both soils was reduced by heating to 250C with greater reductions at 500C, likely due to a reduction in organic matter and clay size particle content. A negative correlation was observed among SAS and soil erodibility (K-USLE). Bulk density and particle density increased in both soils when heated to 500C. Water availability increased when soils were heated to 500C, likely due to texture and structural modifications. Addition of the ashes increased organic matter content, C=N ratio, and pH in both soils and increased nutrient availability. These responses were greater in calcareous than in gypsiferous soil. Physical soil properties were not significantly modified by ash addition. | The overall conclusion in this study is that experimental fire modified the physical and chemical status of gypsiferous and calcareous soils in a similar qualitative pattern, although we did find important quantitative differences between them, especially at intermediate temperatures. Low temperature heating has less impact on short-term soil properties than high temperatures which should be considered in the fire management of semiarid ecosystems. | 1 month |  | 41°30´18´´ 0°18´40´´ | Not specified | Gypsiferous | 350 mm | Not specified | SOM | Unchanged
Badía and Marti, 2003 | Biológica | Corto plazo | Badía D, Martí C (2003) Plant ash and heat intensity effects on chemical and physical properties of two contrasting soils. Arid Land Res Manage 17:23–48 | España | Oceánico templado | Cfb | Not specified | Not specified | Laboratory | 150 °C | Low severity | 0-15 cm |  | Fire passage is accompanied by a heat wave and ash deposition affecting the upper soil layer. Changes in soil properties are directly related to heat intensity, the amounts of ashes deposited, and soil type. We subjected two soils (gypsiferous soil and calcareous soil) to artificial heating and ash incorporation and compared changes in select chemical and physical properties. The two soils studied were selected to provide a wide range of characteristics in soils of the semiarid Ebro Valley (NE Spain). Samples of both soils were heated for 30 minutes in a muffle furnace at temperatures of 25, 150, 250 and 500C. Ashes were added only on soil samples heated at 250C, in a quantity related to plant biomass growing on each soil (twice the amount in calcareous soil than in gypsiferous soil). Increasing heat intensity increased organic matter combustion as well as nutrient availability. Heating soil to 250C caused a decrease in pH and an increase in electrolytic conductivity (ECe) and soluble Ca. Heating soil to 500C caused an increase in pH and a decrease in ECe and soluble Ca. Total N content decreased at temperatures greater than 250C, with about one-third being volatilized. Changes in chemical properties were similar for both soils although quantitative differences between soils were found. Cation exchange capacity (CEC) was reduced for gypsiferous soil heated to 500C and to 250C for calcareous soil. Heating increased sand-sized particles by fusion of clay, greatest in soil heated to 500C. Soil aggregate stability (SAS) of both soils was reduced by heating to 250C with greater reductions at 500C, likely due to a reduction in organic matter and clay size particle content. A negative correlation was observed among SAS and soil erodibility (K-USLE). Bulk density and particle density increased in both soils when heated to 500C. Water availability increased when soils were heated to 500C, likely due to texture and structural modifications. Addition of the ashes increased organic matter content, C=N ratio, and pH in both soils and increased nutrient availability. These responses were greater in calcareous than in gypsiferous soil. Physical soil properties were not significantly modified by ash addition. | The overall conclusion in this study is that experimental fire modified the physical and chemical status of gypsiferous and calcareous soils in a similar qualitative pattern, although we did find important quantitative differences between them, especially at intermediate temperatures. Low temperature heating has less impact on short-term soil properties than high temperatures which should be considered in the fire management of semiarid ecosystems. | 1 month |  | 41°30´18´´ 0°18´40´´ | Not specified | Gypsiferous | 350 mm | Not specified | SOM | Unchanged
Badía and Marti, 2003 | Química | Corto plazo | Badía D, Martí C (2003) Plant ash and heat intensity effects on chemical and physical properties of two contrasting soils. Arid Land Res Manage 17:23–49 | España | Oceánico templado | Cfb | Not specified | Not specified | Laboratory | 500 °C | High severity | 0-15 cm |  | Fire passage is accompanied by a heat wave and ash deposition affecting the upper soil layer. Changes in soil properties are directly related to heat intensity, the amounts of ashes deposited, and soil type. We subjected two soils (gypsiferous soil and calcareous soil) to artificial heating and ash incorporation and compared changes in select chemical and physical properties. The two soils studied were selected to provide a wide range of characteristics in soils of the semiarid Ebro Valley (NE Spain). Samples of both soils were heated for 30 minutes in a muffle furnace at temperatures of 25, 150, 250 and 500C. Ashes were added only on soil samples heated at 250C, in a quantity related to plant biomass growing on each soil (twice the amount in calcareous soil than in gypsiferous soil). Increasing heat intensity increased organic matter combustion as well as nutrient availability. Heating soil to 250C caused a decrease in pH and an increase in electrolytic conductivity (ECe) and soluble Ca. Heating soil to 500C caused an increase in pH and a decrease in ECe and soluble Ca. Total N content decreased at temperatures greater than 250C, with about one-third being volatilized. Changes in chemical properties were similar for both soils although quantitative differences between soils were found. Cation exchange capacity (CEC) was reduced for gypsiferous soil heated to 500C and to 250C for calcareous soil. Heating increased sand-sized particles by fusion of clay, greatest in soil heated to 500C. Soil aggregate stability (SAS) of both soils was reduced by heating to 250C with greater reductions at 500C, likely due to a reduction in organic matter and clay size particle content. A negative correlation was observed among SAS and soil erodibility (K-USLE). Bulk density and particle density increased in both soils when heated to 500C. Water availability increased when soils were heated to 500C, likely due to texture and structural modifications. Addition of the ashes increased organic matter content, C=N ratio, and pH in both soils and increased nutrient availability. These responses were greater in calcareous than in gypsiferous soil. Physical soil properties were not significantly modified by ash addition. | The overall conclusion in this study is that experimental fire modified the physical and chemical status of gypsiferous and calcareous soils in a similar qualitative pattern, although we did find important quantitative differences between them, especially at intermediate temperatures. Low temperature heating has less impact on short-term soil properties than high temperatures which should be considered in the fire management of semiarid ecosystems. | 1 month |  | 41°30´18´´ 0°18´40´´ | Not specified | Calcareous | 350 mm | Not specified | Available P | Increased
Badía and Marti, 2003 | Química | Corto plazo | Badía D, Martí C (2003) Plant ash and heat intensity effects on chemical and physical properties of two contrasting soils. Arid Land Res Manage 17:23–50 | España | Oceánico templado | Cfb | Not specified | Not specified | Laboratory | 250 °C | Moderate severity | 0-15 cm |  | Fire passage is accompanied by a heat wave and ash deposition affecting the upper soil layer. Changes in soil properties are directly related to heat intensity, the amounts of ashes deposited, and soil type. We subjected two soils (gypsiferous soil and calcareous soil) to artificial heating and ash incorporation and compared changes in select chemical and physical properties. The two soils studied were selected to provide a wide range of characteristics in soils of the semiarid Ebro Valley (NE Spain). Samples of both soils were heated for 30 minutes in a muffle furnace at temperatures of 25, 150, 250 and 500C. Ashes were added only on soil samples heated at 250C, in a quantity related to plant biomass growing on each soil (twice the amount in calcareous soil than in gypsiferous soil). Increasing heat intensity increased organic matter combustion as well as nutrient availability. Heating soil to 250C caused a decrease in pH and an increase in electrolytic conductivity (ECe) and soluble Ca. Heating soil to 500C caused an increase in pH and a decrease in ECe and soluble Ca. Total N content decreased at temperatures greater than 250C, with about one-third being volatilized. Changes in chemical properties were similar for both soils although quantitative differences between soils were found. Cation exchange capacity (CEC) was reduced for gypsiferous soil heated to 500C and to 250C for calcareous soil. Heating increased sand-sized particles by fusion of clay, greatest in soil heated to 500C. Soil aggregate stability (SAS) of both soils was reduced by heating to 250C with greater reductions at 500C, likely due to a reduction in organic matter and clay size particle content. A negative correlation was observed among SAS and soil erodibility (K-USLE). Bulk density and particle density increased in both soils when heated to 500C. Water availability increased when soils were heated to 500C, likely due to texture and structural modifications. Addition of the ashes increased organic matter content, C=N ratio, and pH in both soils and increased nutrient availability. These responses were greater in calcareous than in gypsiferous soil. Physical soil properties were not significantly modified by ash addition. | The overall conclusion in this study is that experimental fire modified the physical and chemical status of gypsiferous and calcareous soils in a similar qualitative pattern, although we did find important quantitative differences between them, especially at intermediate temperatures. Low temperature heating has less impact on short-term soil properties than high temperatures which should be considered in the fire management of semiarid ecosystems. | 1 month |  | 41°30´18´´ 0°18´40´´ | Not specified | Calcareous | 350 mm | Not specified | Available P | Increased
Badía and Marti, 2003 | Química | Corto plazo | Badía D, Martí C (2003) Plant ash and heat intensity effects on chemical and physical properties of two contrasting soils. Arid Land Res Manage 17:23–51 | España | Oceánico templado | Cfb | Not specified | Not specified | Laboratory | 250 °C | Moderate severity | 0-15 cm |  | Fire passage is accompanied by a heat wave and ash deposition affecting the upper soil layer. Changes in soil properties are directly related to heat intensity, the amounts of ashes deposited, and soil type. We subjected two soils (gypsiferous soil and calcareous soil) to artificial heating and ash incorporation and compared changes in select chemical and physical properties. The two soils studied were selected to provide a wide range of characteristics in soils of the semiarid Ebro Valley (NE Spain). Samples of both soils were heated for 30 minutes in a muffle furnace at temperatures of 25, 150, 250 and 500C. Ashes were added only on soil samples heated at 250C, in a quantity related to plant biomass growing on each soil (twice the amount in calcareous soil than in gypsiferous soil). Increasing heat intensity increased organic matter combustion as well as nutrient availability. Heating soil to 250C caused a decrease in pH and an increase in electrolytic conductivity (ECe) and soluble Ca. Heating soil to 500C caused an increase in pH and a decrease in ECe and soluble Ca. Total N content decreased at temperatures greater than 250C, with about one-third being volatilized. Changes in chemical properties were similar for both soils although quantitative differences between soils were found. Cation exchange capacity (CEC) was reduced for gypsiferous soil heated to 500C and to 250C for calcareous soil. Heating increased sand-sized particles by fusion of clay, greatest in soil heated to 500C. Soil aggregate stability (SAS) of both soils was reduced by heating to 250C with greater reductions at 500C, likely due to a reduction in organic matter and clay size particle content. A negative correlation was observed among SAS and soil erodibility (K-USLE). Bulk density and particle density increased in both soils when heated to 500C. Water availability increased when soils were heated to 500C, likely due to texture and structural modifications. Addition of the ashes increased organic matter content, C=N ratio, and pH in both soils and increased nutrient availability. These responses were greater in calcareous than in gypsiferous soil. Physical soil properties were not significantly modified by ash addition. | The overall conclusion in this study is that experimental fire modified the physical and chemical status of gypsiferous and calcareous soils in a similar qualitative pattern, although we did find important quantitative differences between them, especially at intermediate temperatures. Low temperature heating has less impact on short-term soil properties than high temperatures which should be considered in the fire management of semiarid ecosystems. | 1 month |  | 41°30´18´´ 0°18´40´´ | Not specified | Gypsiferous | 350 mm | Not specified | Available P | Increased
Badía and Marti, 2003 | Química | Corto plazo | Badía D, Martí C (2003) Plant ash and heat intensity effects on chemical and physical properties of two contrasting soils. Arid Land Res Manage 17:23–52 | España | Oceánico templado | Cfb | Not specified | Not specified | Laboratory | 150 °C | Low severity | 0-15 cm |  | Fire passage is accompanied by a heat wave and ash deposition affecting the upper soil layer. Changes in soil properties are directly related to heat intensity, the amounts of ashes deposited, and soil type. We subjected two soils (gypsiferous soil and calcareous soil) to artificial heating and ash incorporation and compared changes in select chemical and physical properties. The two soils studied were selected to provide a wide range of characteristics in soils of the semiarid Ebro Valley (NE Spain). Samples of both soils were heated for 30 minutes in a muffle furnace at temperatures of 25, 150, 250 and 500C. Ashes were added only on soil samples heated at 250C, in a quantity related to plant biomass growing on each soil (twice the amount in calcareous soil than in gypsiferous soil). Increasing heat intensity increased organic matter combustion as well as nutrient availability. Heating soil to 250C caused a decrease in pH and an increase in electrolytic conductivity (ECe) and soluble Ca. Heating soil to 500C caused an increase in pH and a decrease in ECe and soluble Ca. Total N content decreased at temperatures greater than 250C, with about one-third being volatilized. Changes in chemical properties were similar for both soils although quantitative differences between soils were found. Cation exchange capacity (CEC) was reduced for gypsiferous soil heated to 500C and to 250C for calcareous soil. Heating increased sand-sized particles by fusion of clay, greatest in soil heated to 500C. Soil aggregate stability (SAS) of both soils was reduced by heating to 250C with greater reductions at 500C, likely due to a reduction in organic matter and clay size particle content. A negative correlation was observed among SAS and soil erodibility (K-USLE). Bulk density and particle density increased in both soils when heated to 500C. Water availability increased when soils were heated to 500C, likely due to texture and structural modifications. Addition of the ashes increased organic matter content, C=N ratio, and pH in both soils and increased nutrient availability. These responses were greater in calcareous than in gypsiferous soil. Physical soil properties were not significantly modified by ash addition. | The overall conclusion in this study is that experimental fire modified the physical and chemical status of gypsiferous and calcareous soils in a similar qualitative pattern, although we did find important quantitative differences between them, especially at intermediate temperatures. Low temperature heating has less impact on short-term soil properties than high temperatures which should be considered in the fire management of semiarid ecosystems. | 1 month |  | 41°30´18´´ 0°18´40´´ | Not specified | Calcareous | 350 mm | Not specified | Available P | Unchanged
Badía and Marti, 2003 | Química | Corto plazo | Badía D, Martí C (2003) Plant ash and heat intensity effects on chemical and physical properties of two contrasting soils. Arid Land Res Manage 17:23–53 | España | Oceánico templado | Cfb | Not specified | Not specified | Laboratory | 150 °C | Low severity | 0-15 cm |  | Fire passage is accompanied by a heat wave and ash deposition affecting the upper soil layer. Changes in soil properties are directly related to heat intensity, the amounts of ashes deposited, and soil type. We subjected two soils (gypsiferous soil and calcareous soil) to artificial heating and ash incorporation and compared changes in select chemical and physical properties. The two soils studied were selected to provide a wide range of characteristics in soils of the semiarid Ebro Valley (NE Spain). Samples of both soils were heated for 30 minutes in a muffle furnace at temperatures of 25, 150, 250 and 500C. Ashes were added only on soil samples heated at 250C, in a quantity related to plant biomass growing on each soil (twice the amount in calcareous soil than in gypsiferous soil). Increasing heat intensity increased organic matter combustion as well as nutrient availability. Heating soil to 250C caused a decrease in pH and an increase in electrolytic conductivity (ECe) and soluble Ca. Heating soil to 500C caused an increase in pH and a decrease in ECe and soluble Ca. Total N content decreased at temperatures greater than 250C, with about one-third being volatilized. Changes in chemical properties were similar for both soils although quantitative differences between soils were found. Cation exchange capacity (CEC) was reduced for gypsiferous soil heated to 500C and to 250C for calcareous soil. Heating increased sand-sized particles by fusion of clay, greatest in soil heated to 500C. Soil aggregate stability (SAS) of both soils was reduced by heating to 250C with greater reductions at 500C, likely due to a reduction in organic matter and clay size particle content. A negative correlation was observed among SAS and soil erodibility (K-USLE). Bulk density and particle density increased in both soils when heated to 500C. Water availability increased when soils were heated to 500C, likely due to texture and structural modifications. Addition of the ashes increased organic matter content, C=N ratio, and pH in both soils and increased nutrient availability. These responses were greater in calcareous than in gypsiferous soil. Physical soil properties were not significantly modified by ash addition. | The overall conclusion in this study is that experimental fire modified the physical and chemical status of gypsiferous and calcareous soils in a similar qualitative pattern, although we did find important quantitative differences between them, especially at intermediate temperatures. Low temperature heating has less impact on short-term soil properties than high temperatures which should be considered in the fire management of semiarid ecosystems. | 1 month |  | 41°30´18´´ 0°18´40´´ | Not specified | Gypsiferous | 350 mm | Not specified | Available P | Unchanged
Badía and Marti, 2003 | Química | Corto plazo | Badía D, Martí C (2003) Plant ash and heat intensity effects on chemical and physical properties of two contrasting soils. Arid Land Res Manage 17:23–54 | España | Oceánico templado | Cfb | Not specified | Not specified | Laboratory | 250 °C | Moderate severity | 0-15 cm |  | Fire passage is accompanied by a heat wave and ash deposition affecting the upper soil layer. Changes in soil properties are directly related to heat intensity, the amounts of ashes deposited, and soil type. We subjected two soils (gypsiferous soil and calcareous soil) to artificial heating and ash incorporation and compared changes in select chemical and physical properties. The two soils studied were selected to provide a wide range of characteristics in soils of the semiarid Ebro Valley (NE Spain). Samples of both soils were heated for 30 minutes in a muffle furnace at temperatures of 25, 150, 250 and 500C. Ashes were added only on soil samples heated at 250C, in a quantity related to plant biomass growing on each soil (twice the amount in calcareous soil than in gypsiferous soil). Increasing heat intensity increased organic matter combustion as well as nutrient availability. Heating soil to 250C caused a decrease in pH and an increase in electrolytic conductivity (ECe) and soluble Ca. Heating soil to 500C caused an increase in pH and a decrease in ECe and soluble Ca. Total N content decreased at temperatures greater than 250C, with about one-third being volatilized. Changes in chemical properties were similar for both soils although quantitative differences between soils were found. Cation exchange capacity (CEC) was reduced for gypsiferous soil heated to 500C and to 250C for calcareous soil. Heating increased sand-sized particles by fusion of clay, greatest in soil heated to 500C. Soil aggregate stability (SAS) of both soils was reduced by heating to 250C with greater reductions at 500C, likely due to a reduction in organic matter and clay size particle content. A negative correlation was observed among SAS and soil erodibility (K-USLE). Bulk density and particle density increased in both soils when heated to 500C. Water availability increased when soils were heated to 500C, likely due to texture and structural modifications. Addition of the ashes increased organic matter content, C=N ratio, and pH in both soils and increased nutrient availability. These responses were greater in calcareous than in gypsiferous soil. Physical soil properties were not significantly modified by ash addition. | The overall conclusion in this study is that experimental fire modified the physical and chemical status of gypsiferous and calcareous soils in a similar qualitative pattern, although we did find important quantitative differences between them, especially at intermediate temperatures. Low temperature heating has less impact on short-term soil properties than high temperatures which should be considered in the fire management of semiarid ecosystems. | 1 month |  | 41°30´18´´ 0°18´40´´ | Not specified | Calcareous | 350 mm | Not specified | C/N ratio | Decreased
Badía and Marti, 2003 | Química | Corto plazo | Badía D, Martí C (2003) Plant ash and heat intensity effects on chemical and physical properties of two contrasting soils. Arid Land Res Manage 17:23–55 | España | Oceánico templado | Cfb | Not specified | Not specified | Laboratory | 500 °C | High severity | 0-15 cm |  | Fire passage is accompanied by a heat wave and ash deposition affecting the upper soil layer. Changes in soil properties are directly related to heat intensity, the amounts of ashes deposited, and soil type. We subjected two soils (gypsiferous soil and calcareous soil) to artificial heating and ash incorporation and compared changes in select chemical and physical properties. The two soils studied were selected to provide a wide range of characteristics in soils of the semiarid Ebro Valley (NE Spain). Samples of both soils were heated for 30 minutes in a muffle furnace at temperatures of 25, 150, 250 and 500C. Ashes were added only on soil samples heated at 250C, in a quantity related to plant biomass growing on each soil (twice the amount in calcareous soil than in gypsiferous soil). Increasing heat intensity increased organic matter combustion as well as nutrient availability. Heating soil to 250C caused a decrease in pH and an increase in electrolytic conductivity (ECe) and soluble Ca. Heating soil to 500C caused an increase in pH and a decrease in ECe and soluble Ca. Total N content decreased at temperatures greater than 250C, with about one-third being volatilized. Changes in chemical properties were similar for both soils although quantitative differences between soils were found. Cation exchange capacity (CEC) was reduced for gypsiferous soil heated to 500C and to 250C for calcareous soil. Heating increased sand-sized particles by fusion of clay, greatest in soil heated to 500C. Soil aggregate stability (SAS) of both soils was reduced by heating to 250C with greater reductions at 500C, likely due to a reduction in organic matter and clay size particle content. A negative correlation was observed among SAS and soil erodibility (K-USLE). Bulk density and particle density increased in both soils when heated to 500C. Water availability increased when soils were heated to 500C, likely due to texture and structural modifications. Addition of the ashes increased organic matter content, C=N ratio, and pH in both soils and increased nutrient availability. These responses were greater in calcareous than in gypsiferous soil. Physical soil properties were not significantly modified by ash addition. | The overall conclusion in this study is that experimental fire modified the physical and chemical status of gypsiferous and calcareous soils in a similar qualitative pattern, although we did find important quantitative differences between them, especially at intermediate temperatures. Low temperature heating has less impact on short-term soil properties than high temperatures which should be considered in the fire management of semiarid ecosystems. | 1 month |  | 41°30´18´´ 0°18´40´´ | Not specified | Gypsiferous | 350 mm | Not specified | C/N ratio | Decreased
Badía and Marti, 2003 | Química | Corto plazo | Badía D, Martí C (2003) Plant ash and heat intensity effects on chemical and physical properties of two contrasting soils. Arid Land Res Manage 17:23–56 | España | Oceánico templado | Cfb | Not specified | Not specified | Laboratory | 150 °C | Low severity | 0-15 cm |  | Fire passage is accompanied by a heat wave and ash deposition affecting the upper soil layer. Changes in soil properties are directly related to heat intensity, the amounts of ashes deposited, and soil type. We subjected two soils (gypsiferous soil and calcareous soil) to artificial heating and ash incorporation and compared changes in select chemical and physical properties. The two soils studied were selected to provide a wide range of characteristics in soils of the semiarid Ebro Valley (NE Spain). Samples of both soils were heated for 30 minutes in a muffle furnace at temperatures of 25, 150, 250 and 500C. Ashes were added only on soil samples heated at 250C, in a quantity related to plant biomass growing on each soil (twice the amount in calcareous soil than in gypsiferous soil). Increasing heat intensity increased organic matter combustion as well as nutrient availability. Heating soil to 250C caused a decrease in pH and an increase in electrolytic conductivity (ECe) and soluble Ca. Heating soil to 500C caused an increase in pH and a decrease in ECe and soluble Ca. Total N content decreased at temperatures greater than 250C, with about one-third being volatilized. Changes in chemical properties were similar for both soils although quantitative differences between soils were found. Cation exchange capacity (CEC) was reduced for gypsiferous soil heated to 500C and to 250C for calcareous soil. Heating increased sand-sized particles by fusion of clay, greatest in soil heated to 500C. Soil aggregate stability (SAS) of both soils was reduced by heating to 250C with greater reductions at 500C, likely due to a reduction in organic matter and clay size particle content. A negative correlation was observed among SAS and soil erodibility (K-USLE). Bulk density and particle density increased in both soils when heated to 500C. Water availability increased when soils were heated to 500C, likely due to texture and structural modifications. Addition of the ashes increased organic matter content, C=N ratio, and pH in both soils and increased nutrient availability. These responses were greater in calcareous than in gypsiferous soil. Physical soil properties were not significantly modified by ash addition. | The overall conclusion in this study is that experimental fire modified the physical and chemical status of gypsiferous and calcareous soils in a similar qualitative pattern, although we did find important quantitative differences between them, especially at intermediate temperatures. Low temperature heating has less impact on short-term soil properties than high temperatures which should be considered in the fire management of semiarid ecosystems. | 1 month |  | 41°30´18´´ 0°18´40´´ | Not specified | Calcareous | 350 mm | Not specified | C/N ratio | Unchanged
Badía and Marti, 2003 | Química | Corto plazo | Badía D, Martí C (2003) Plant ash and heat intensity effects on chemical and physical properties of two contrasting soils. Arid Land Res Manage 17:23–57 | España | Oceánico templado | Cfb | Not specified | Not specified | Laboratory | 250 °C | Moderate severity | 0-15 cm |  | Fire passage is accompanied by a heat wave and ash deposition affecting the upper soil layer. Changes in soil properties are directly related to heat intensity, the amounts of ashes deposited, and soil type. We subjected two soils (gypsiferous soil and calcareous soil) to artificial heating and ash incorporation and compared changes in select chemical and physical properties. The two soils studied were selected to provide a wide range of characteristics in soils of the semiarid Ebro Valley (NE Spain). Samples of both soils were heated for 30 minutes in a muffle furnace at temperatures of 25, 150, 250 and 500C. Ashes were added only on soil samples heated at 250C, in a quantity related to plant biomass growing on each soil (twice the amount in calcareous soil than in gypsiferous soil). Increasing heat intensity increased organic matter combustion as well as nutrient availability. Heating soil to 250C caused a decrease in pH and an increase in electrolytic conductivity (ECe) and soluble Ca. Heating soil to 500C caused an increase in pH and a decrease in ECe and soluble Ca. Total N content decreased at temperatures greater than 250C, with about one-third being volatilized. Changes in chemical properties were similar for both soils although quantitative differences between soils were found. Cation exchange capacity (CEC) was reduced for gypsiferous soil heated to 500C and to 250C for calcareous soil. Heating increased sand-sized particles by fusion of clay, greatest in soil heated to 500C. Soil aggregate stability (SAS) of both soils was reduced by heating to 250C with greater reductions at 500C, likely due to a reduction in organic matter and clay size particle content. A negative correlation was observed among SAS and soil erodibility (K-USLE). Bulk density and particle density increased in both soils when heated to 500C. Water availability increased when soils were heated to 500C, likely due to texture and structural modifications. Addition of the ashes increased organic matter content, C=N ratio, and pH in both soils and increased nutrient availability. These responses were greater in calcareous than in gypsiferous soil. Physical soil properties were not significantly modified by ash addition. | The overall conclusion in this study is that experimental fire modified the physical and chemical status of gypsiferous and calcareous soils in a similar qualitative pattern, although we did find important quantitative differences between them, especially at intermediate temperatures. Low temperature heating has less impact on short-term soil properties than high temperatures which should be considered in the fire management of semiarid ecosystems. | 1 month |  | 41°30´18´´ 0°18´40´´ | Not specified | Gypsiferous | 350 mm | Not specified | C/N ratio | Unchanged
Badía and Marti, 2003 | Química | Corto plazo | Badía D, Martí C (2003) Plant ash and heat intensity effects on chemical and physical properties of two contrasting soils. Arid Land Res Manage 17:23–58 | España | Oceánico templado | Cfb | Not specified | Not specified | Laboratory | 150 °C | Low severity | 0-15 cm |  | Fire passage is accompanied by a heat wave and ash deposition affecting the upper soil layer. Changes in soil properties are directly related to heat intensity, the amounts of ashes deposited, and soil type. We subjected two soils (gypsiferous soil and calcareous soil) to artificial heating and ash incorporation and compared changes in select chemical and physical properties. The two soils studied were selected to provide a wide range of characteristics in soils of the semiarid Ebro Valley (NE Spain). Samples of both soils were heated for 30 minutes in a muffle furnace at temperatures of 25, 150, 250 and 500C. Ashes were added only on soil samples heated at 250C, in a quantity related to plant biomass growing on each soil (twice the amount in calcareous soil than in gypsiferous soil). Increasing heat intensity increased organic matter combustion as well as nutrient availability. Heating soil to 250C caused a decrease in pH and an increase in electrolytic conductivity (ECe) and soluble Ca. Heating soil to 500C caused an increase in pH and a decrease in ECe and soluble Ca. Total N content decreased at temperatures greater than 250C, with about one-third being volatilized. Changes in chemical properties were similar for both soils although quantitative differences between soils were found. Cation exchange capacity (CEC) was reduced for gypsiferous soil heated to 500C and to 250C for calcareous soil. Heating increased sand-sized particles by fusion of clay, greatest in soil heated to 500C. Soil aggregate stability (SAS) of both soils was reduced by heating to 250C with greater reductions at 500C, likely due to a reduction in organic matter and clay size particle content. A negative correlation was observed among SAS and soil erodibility (K-USLE). Bulk density and particle density increased in both soils when heated to 500C. Water availability increased when soils were heated to 500C, likely due to texture and structural modifications. Addition of the ashes increased organic matter content, C=N ratio, and pH in both soils and increased nutrient availability. These responses were greater in calcareous than in gypsiferous soil. Physical soil properties were not significantly modified by ash addition. | The overall conclusion in this study is that experimental fire modified the physical and chemical status of gypsiferous and calcareous soils in a similar qualitative pattern, although we did find important quantitative differences between them, especially at intermediate temperatures. Low temperature heating has less impact on short-term soil properties than high temperatures which should be considered in the fire management of semiarid ecosystems. | 1 month |  | 41°30´18´´ 0°18´40´´ | Not specified | Gypsiferous | 350 mm | Not specified | C/N ratio | Unchanged
Badía and Marti, 2003 | Química | Corto plazo | Badía D, Martí C (2003) Plant ash and heat intensity effects on chemical and physical properties of two contrasting soils. Arid Land Res Manage 17:23–59 | España | Oceánico templado | Cfb | Not specified | Not specified | Laboratory | 250 °C | Moderate severity | 0-15 cm |  | Fire passage is accompanied by a heat wave and ash deposition affecting the upper soil layer. Changes in soil properties are directly related to heat intensity, the amounts of ashes deposited, and soil type. We subjected two soils (gypsiferous soil and calcareous soil) to artificial heating and ash incorporation and compared changes in select chemical and physical properties. The two soils studied were selected to provide a wide range of characteristics in soils of the semiarid Ebro Valley (NE Spain). Samples of both soils were heated for 30 minutes in a muffle furnace at temperatures of 25, 150, 250 and 500C. Ashes were added only on soil samples heated at 250C, in a quantity related to plant biomass growing on each soil (twice the amount in calcareous soil than in gypsiferous soil). Increasing heat intensity increased organic matter combustion as well as nutrient availability. Heating soil to 250C caused a decrease in pH and an increase in electrolytic conductivity (ECe) and soluble Ca. Heating soil to 500C caused an increase in pH and a decrease in ECe and soluble Ca. Total N content decreased at temperatures greater than 250C, with about one-third being volatilized. Changes in chemical properties were similar for both soils although quantitative differences between soils were found. Cation exchange capacity (CEC) was reduced for gypsiferous soil heated to 500C and to 250C for calcareous soil. Heating increased sand-sized particles by fusion of clay, greatest in soil heated to 500C. Soil aggregate stability (SAS) of both soils was reduced by heating to 250C with greater reductions at 500C, likely due to a reduction in organic matter and clay size particle content. A negative correlation was observed among SAS and soil erodibility (K-USLE). Bulk density and particle density increased in both soils when heated to 500C. Water availability increased when soils were heated to 500C, likely due to texture and structural modifications. Addition of the ashes increased organic matter content, C=N ratio, and pH in both soils and increased nutrient availability. These responses were greater in calcareous than in gypsiferous soil. Physical soil properties were not significantly modified by ash addition. | The overall conclusion in this study is that experimental fire modified the physical and chemical status of gypsiferous and calcareous soils in a similar qualitative pattern, although we did find important quantitative differences between them, especially at intermediate temperatures. Low temperature heating has less impact on short-term soil properties than high temperatures which should be considered in the fire management of semiarid ecosystems. | 1 month |  | 41°30´18´´ 0°18´40´´ | Not specified | Calcareous | 350 mm | 15 | Ca | Increased
Badía and Marti, 2003 | Química | Corto plazo | Badía D, Martí C (2003) Plant ash and heat intensity effects on chemical and physical properties of two contrasting soils. Arid Land Res Manage 17:23–60 | España | Oceánico templado | Cfb | Not specified | Not specified | Laboratory | 500 °C | High severity | 0-15 cm |  | Fire passage is accompanied by a heat wave and ash deposition affecting the upper soil layer. Changes in soil properties are directly related to heat intensity, the amounts of ashes deposited, and soil type. We subjected two soils (gypsiferous soil and calcareous soil) to artificial heating and ash incorporation and compared changes in select chemical and physical properties. The two soils studied were selected to provide a wide range of characteristics in soils of the semiarid Ebro Valley (NE Spain). Samples of both soils were heated for 30 minutes in a muffle furnace at temperatures of 25, 150, 250 and 500C. Ashes were added only on soil samples heated at 250C, in a quantity related to plant biomass growing on each soil (twice the amount in calcareous soil than in gypsiferous soil). Increasing heat intensity increased organic matter combustion as well as nutrient availability. Heating soil to 250C caused a decrease in pH and an increase in electrolytic conductivity (ECe) and soluble Ca. Heating soil to 500C caused an increase in pH and a decrease in ECe and soluble Ca. Total N content decreased at temperatures greater than 250C, with about one-third being volatilized. Changes in chemical properties were similar for both soils although quantitative differences between soils were found. Cation exchange capacity (CEC) was reduced for gypsiferous soil heated to 500C and to 250C for calcareous soil. Heating increased sand-sized particles by fusion of clay, greatest in soil heated to 500C. Soil aggregate stability (SAS) of both soils was reduced by heating to 250C with greater reductions at 500C, likely due to a reduction in organic matter and clay size particle content. A negative correlation was observed among SAS and soil erodibility (K-USLE). Bulk density and particle density increased in both soils when heated to 500C. Water availability increased when soils were heated to 500C, likely due to texture and structural modifications. Addition of the ashes increased organic matter content, C=N ratio, and pH in both soils and increased nutrient availability. These responses were greater in calcareous than in gypsiferous soil. Physical soil properties were not significantly modified by ash addition. | The overall conclusion in this study is that experimental fire modified the physical and chemical status of gypsiferous and calcareous soils in a similar qualitative pattern, although we did find important quantitative differences between them, especially at intermediate temperatures. Low temperature heating has less impact on short-term soil properties than high temperatures which should be considered in the fire management of semiarid ecosystems. | 1 month |  | 41°30´18´´ 0°18´40´´ | Not specified | Calcareous | 350 mm | 15 | Ca | Increased
Badía and Marti, 2003 | Química | Corto plazo | Badía D, Martí C (2003) Plant ash and heat intensity effects on chemical and physical properties of two contrasting soils. Arid Land Res Manage 17:23–61 | España | Oceánico templado | Cfb | Not specified | Not specified | Laboratory | 500 °C | High severity | 0-15 cm |  | Fire passage is accompanied by a heat wave and ash deposition affecting the upper soil layer. Changes in soil properties are directly related to heat intensity, the amounts of ashes deposited, and soil type. We subjected two soils (gypsiferous soil and calcareous soil) to artificial heating and ash incorporation and compared changes in select chemical and physical properties. The two soils studied were selected to provide a wide range of characteristics in soils of the semiarid Ebro Valley (NE Spain). Samples of both soils were heated for 30 minutes in a muffle furnace at temperatures of 25, 150, 250 and 500C. Ashes were added only on soil samples heated at 250C, in a quantity related to plant biomass growing on each soil (twice the amount in calcareous soil than in gypsiferous soil). Increasing heat intensity increased organic matter combustion as well as nutrient availability. Heating soil to 250C caused a decrease in pH and an increase in electrolytic conductivity (ECe) and soluble Ca. Heating soil to 500C caused an increase in pH and a decrease in ECe and soluble Ca. Total N content decreased at temperatures greater than 250C, with about one-third being volatilized. Changes in chemical properties were similar for both soils although quantitative differences between soils were found. Cation exchange capacity (CEC) was reduced for gypsiferous soil heated to 500C and to 250C for calcareous soil. Heating increased sand-sized particles by fusion of clay, greatest in soil heated to 500C. Soil aggregate stability (SAS) of both soils was reduced by heating to 250C with greater reductions at 500C, likely due to a reduction in organic matter and clay size particle content. A negative correlation was observed among SAS and soil erodibility (K-USLE). Bulk density and particle density increased in both soils when heated to 500C. Water availability increased when soils were heated to 500C, likely due to texture and structural modifications. Addition of the ashes increased organic matter content, C=N ratio, and pH in both soils and increased nutrient availability. These responses were greater in calcareous than in gypsiferous soil. Physical soil properties were not significantly modified by ash addition. | The overall conclusion in this study is that experimental fire modified the physical and chemical status of gypsiferous and calcareous soils in a similar qualitative pattern, although we did find important quantitative differences between them, especially at intermediate temperatures. Low temperature heating has less impact on short-term soil properties than high temperatures which should be considered in the fire management of semiarid ecosystems. | 1 month |  | 41°30´18´´ 0°18´40´´ | Not specified | Gypsiferous | 350 mm | Not specified | Ca | Increased
Badía and Marti, 2003 | Química | Corto plazo | Badía D, Martí C (2003) Plant ash and heat intensity effects on chemical and physical properties of two contrasting soils. Arid Land Res Manage 17:23–62 | España | Oceánico templado | Cfb | Not specified | Not specified | Laboratory | 250 °C | Moderate severity | 0-15 cm |  | Fire passage is accompanied by a heat wave and ash deposition affecting the upper soil layer. Changes in soil properties are directly related to heat intensity, the amounts of ashes deposited, and soil type. We subjected two soils (gypsiferous soil and calcareous soil) to artificial heating and ash incorporation and compared changes in select chemical and physical properties. The two soils studied were selected to provide a wide range of characteristics in soils of the semiarid Ebro Valley (NE Spain). Samples of both soils were heated for 30 minutes in a muffle furnace at temperatures of 25, 150, 250 and 500C. Ashes were added only on soil samples heated at 250C, in a quantity related to plant biomass growing on each soil (twice the amount in calcareous soil than in gypsiferous soil). Increasing heat intensity increased organic matter combustion as well as nutrient availability. Heating soil to 250C caused a decrease in pH and an increase in electrolytic conductivity (ECe) and soluble Ca. Heating soil to 500C caused an increase in pH and a decrease in ECe and soluble Ca. Total N content decreased at temperatures greater than 250C, with about one-third being volatilized. Changes in chemical properties were similar for both soils although quantitative differences between soils were found. Cation exchange capacity (CEC) was reduced for gypsiferous soil heated to 500C and to 250C for calcareous soil. Heating increased sand-sized particles by fusion of clay, greatest in soil heated to 500C. Soil aggregate stability (SAS) of both soils was reduced by heating to 250C with greater reductions at 500C, likely due to a reduction in organic matter and clay size particle content. A negative correlation was observed among SAS and soil erodibility (K-USLE). Bulk density and particle density increased in both soils when heated to 500C. Water availability increased when soils were heated to 500C, likely due to texture and structural modifications. Addition of the ashes increased organic matter content, C=N ratio, and pH in both soils and increased nutrient availability. These responses were greater in calcareous than in gypsiferous soil. Physical soil properties were not significantly modified by ash addition. | The overall conclusion in this study is that experimental fire modified the physical and chemical status of gypsiferous and calcareous soils in a similar qualitative pattern, although we did find important quantitative differences between them, especially at intermediate temperatures. Low temperature heating has less impact on short-term soil properties than high temperatures which should be considered in the fire management of semiarid ecosystems. | 1 month |  | 41°30´18´´ 0°18´40´´ | Not specified | Gypsiferous | 350 mm | Not specified | Ca | Increased
Badía and Marti, 2003 | Química | Corto plazo | Badía D, Martí C (2003) Plant ash and heat intensity effects on chemical and physical properties of two contrasting soils. Arid Land Res Manage 17:23–63 | España | Oceánico templado | Cfb | Not specified | Not specified | Laboratory | 150 °C | Low severity | 0-15 cm |  | Fire passage is accompanied by a heat wave and ash deposition affecting the upper soil layer. Changes in soil properties are directly related to heat intensity, the amounts of ashes deposited, and soil type. We subjected two soils (gypsiferous soil and calcareous soil) to artificial heating and ash incorporation and compared changes in select chemical and physical properties. The two soils studied were selected to provide a wide range of characteristics in soils of the semiarid Ebro Valley (NE Spain). Samples of both soils were heated for 30 minutes in a muffle furnace at temperatures of 25, 150, 250 and 500C. Ashes were added only on soil samples heated at 250C, in a quantity related to plant biomass growing on each soil (twice the amount in calcareous soil than in gypsiferous soil). Increasing heat intensity increased organic matter combustion as well as nutrient availability. Heating soil to 250C caused a decrease in pH and an increase in electrolytic conductivity (ECe) and soluble Ca. Heating soil to 500C caused an increase in pH and a decrease in ECe and soluble Ca. Total N content decreased at temperatures greater than 250C, with about one-third being volatilized. Changes in chemical properties were similar for both soils although quantitative differences between soils were found. Cation exchange capacity (CEC) was reduced for gypsiferous soil heated to 500C and to 250C for calcareous soil. Heating increased sand-sized particles by fusion of clay, greatest in soil heated to 500C. Soil aggregate stability (SAS) of both soils was reduced by heating to 250C with greater reductions at 500C, likely due to a reduction in organic matter and clay size particle content. A negative correlation was observed among SAS and soil erodibility (K-USLE). Bulk density and particle density increased in both soils when heated to 500C. Water availability increased when soils were heated to 500C, likely due to texture and structural modifications. Addition of the ashes increased organic matter content, C=N ratio, and pH in both soils and increased nutrient availability. These responses were greater in calcareous than in gypsiferous soil. Physical soil properties were not significantly modified by ash addition. | The overall conclusion in this study is that experimental fire modified the physical and chemical status of gypsiferous and calcareous soils in a similar qualitative pattern, although we did find important quantitative differences between them, especially at intermediate temperatures. Low temperature heating has less impact on short-term soil properties than high temperatures which should be considered in the fire management of semiarid ecosystems. | 1 month |  | 41°30´18´´ 0°18´40´´ | Not specified | Gypsiferous | 350 mm | Not specified | Ca | Increased
Badía and Marti, 2003 | Química | Corto plazo | Badía D, Martí C (2003) Plant ash and heat intensity effects on chemical and physical properties of two contrasting soils. Arid Land Res Manage 17:23–64 | España | Oceánico templado | Cfb | Not specified | Not specified | Laboratory | 150 °C | Low severity | 0-15 cm |  | Fire passage is accompanied by a heat wave and ash deposition affecting the upper soil layer. Changes in soil properties are directly related to heat intensity, the amounts of ashes deposited, and soil type. We subjected two soils (gypsiferous soil and calcareous soil) to artificial heating and ash incorporation and compared changes in select chemical and physical properties. The two soils studied were selected to provide a wide range of characteristics in soils of the semiarid Ebro Valley (NE Spain). Samples of both soils were heated for 30 minutes in a muffle furnace at temperatures of 25, 150, 250 and 500C. Ashes were added only on soil samples heated at 250C, in a quantity related to plant biomass growing on each soil (twice the amount in calcareous soil than in gypsiferous soil). Increasing heat intensity increased organic matter combustion as well as nutrient availability. Heating soil to 250C caused a decrease in pH and an increase in electrolytic conductivity (ECe) and soluble Ca. Heating soil to 500C caused an increase in pH and a decrease in ECe and soluble Ca. Total N content decreased at temperatures greater than 250C, with about one-third being volatilized. Changes in chemical properties were similar for both soils although quantitative differences between soils were found. Cation exchange capacity (CEC) was reduced for gypsiferous soil heated to 500C and to 250C for calcareous soil. Heating increased sand-sized particles by fusion of clay, greatest in soil heated to 500C. Soil aggregate stability (SAS) of both soils was reduced by heating to 250C with greater reductions at 500C, likely due to a reduction in organic matter and clay size particle content. A negative correlation was observed among SAS and soil erodibility (K-USLE). Bulk density and particle density increased in both soils when heated to 500C. Water availability increased when soils were heated to 500C, likely due to texture and structural modifications. Addition of the ashes increased organic matter content, C=N ratio, and pH in both soils and increased nutrient availability. These responses were greater in calcareous than in gypsiferous soil. Physical soil properties were not significantly modified by ash addition. | The overall conclusion in this study is that experimental fire modified the physical and chemical status of gypsiferous and calcareous soils in a similar qualitative pattern, although we did find important quantitative differences between them, especially at intermediate temperatures. Low temperature heating has less impact on short-term soil properties than high temperatures which should be considered in the fire management of semiarid ecosystems. | 1 month |  | 41°30´18´´ 0°18´40´´ | Not specified | Calcareous | 350 mm | Not specified | Ca | Unchanged
Badía and Marti, 2003 | Química | Corto plazo | Badía D, Martí C (2003) Plant ash and heat intensity effects on chemical and physical properties of two contrasting soils. Arid Land Res Manage 17:23–65 | España | Oceánico templado | Cfb | Not specified | Not specified | Laboratory | 500 °C | High severity | 0-15 cm |  | Fire passage is accompanied by a heat wave and ash deposition affecting the upper soil layer. Changes in soil properties are directly related to heat intensity, the amounts of ashes deposited, and soil type. We subjected two soils (gypsiferous soil and calcareous soil) to artificial heating and ash incorporation and compared changes in select chemical and physical properties. The two soils studied were selected to provide a wide range of characteristics in soils of the semiarid Ebro Valley (NE Spain). Samples of both soils were heated for 30 minutes in a muffle furnace at temperatures of 25, 150, 250 and 500C. Ashes were added only on soil samples heated at 250C, in a quantity related to plant biomass growing on each soil (twice the amount in calcareous soil than in gypsiferous soil). Increasing heat intensity increased organic matter combustion as well as nutrient availability. Heating soil to 250C caused a decrease in pH and an increase in electrolytic conductivity (ECe) and soluble Ca. Heating soil to 500C caused an increase in pH and a decrease in ECe and soluble Ca. Total N content decreased at temperatures greater than 250C, with about one-third being volatilized. Changes in chemical properties were similar for both soils although quantitative differences between soils were found. Cation exchange capacity (CEC) was reduced for gypsiferous soil heated to 500C and to 250C for calcareous soil. Heating increased sand-sized particles by fusion of clay, greatest in soil heated to 500C. Soil aggregate stability (SAS) of both soils was reduced by heating to 250C with greater reductions at 500C, likely due to a reduction in organic matter and clay size particle content. A negative correlation was observed among SAS and soil erodibility (K-USLE). Bulk density and particle density increased in both soils when heated to 500C. Water availability increased when soils were heated to 500C, likely due to texture and structural modifications. Addition of the ashes increased organic matter content, C=N ratio, and pH in both soils and increased nutrient availability. These responses were greater in calcareous than in gypsiferous soil. Physical soil properties were not significantly modified by ash addition. | The overall conclusion in this study is that experimental fire modified the physical and chemical status of gypsiferous and calcareous soils in a similar qualitative pattern, although we did find important quantitative differences between them, especially at intermediate temperatures. Low temperature heating has less impact on short-term soil properties than high temperatures which should be considered in the fire management of semiarid ecosystems. | 1 month |  | 41°30´18´´ 0°18´40´´ | Not specified | Calcareous | 350 mm | 15 | CEC | Decreased
Badía and Marti, 2003 | Química | Corto plazo | Badía D, Martí C (2003) Plant ash and heat intensity effects on chemical and physical properties of two contrasting soils. Arid Land Res Manage 17:23–66 | España | Oceánico templado | Cfb | Not specified | Not specified | Laboratory | 250 °C | Moderate severity | 0-15 cm |  | Fire passage is accompanied by a heat wave and ash deposition affecting the upper soil layer. Changes in soil properties are directly related to heat intensity, the amounts of ashes deposited, and soil type. We subjected two soils (gypsiferous soil and calcareous soil) to artificial heating and ash incorporation and compared changes in select chemical and physical properties. The two soils studied were selected to provide a wide range of characteristics in soils of the semiarid Ebro Valley (NE Spain). Samples of both soils were heated for 30 minutes in a muffle furnace at temperatures of 25, 150, 250 and 500C. Ashes were added only on soil samples heated at 250C, in a quantity related to plant biomass growing on each soil (twice the amount in calcareous soil than in gypsiferous soil). Increasing heat intensity increased organic matter combustion as well as nutrient availability. Heating soil to 250C caused a decrease in pH and an increase in electrolytic conductivity (ECe) and soluble Ca. Heating soil to 500C caused an increase in pH and a decrease in ECe and soluble Ca. Total N content decreased at temperatures greater than 250C, with about one-third being volatilized. Changes in chemical properties were similar for both soils although quantitative differences between soils were found. Cation exchange capacity (CEC) was reduced for gypsiferous soil heated to 500C and to 250C for calcareous soil. Heating increased sand-sized particles by fusion of clay, greatest in soil heated to 500C. Soil aggregate stability (SAS) of both soils was reduced by heating to 250C with greater reductions at 500C, likely due to a reduction in organic matter and clay size particle content. A negative correlation was observed among SAS and soil erodibility (K-USLE). Bulk density and particle density increased in both soils when heated to 500C. Water availability increased when soils were heated to 500C, likely due to texture and structural modifications. Addition of the ashes increased organic matter content, C=N ratio, and pH in both soils and increased nutrient availability. These responses were greater in calcareous than in gypsiferous soil. Physical soil properties were not significantly modified by ash addition. | The overall conclusion in this study is that experimental fire modified the physical and chemical status of gypsiferous and calcareous soils in a similar qualitative pattern, although we did find important quantitative differences between them, especially at intermediate temperatures. Low temperature heating has less impact on short-term soil properties than high temperatures which should be considered in the fire management of semiarid ecosystems. | 1 month |  | 41°30´18´´ 0°18´40´´ | Not specified | Calcareous | 350 mm | 15 | CEC | Decreased
Badía and Marti, 2003 | Química | Corto plazo | Badía D, Martí C (2003) Plant ash and heat intensity effects on chemical and physical properties of two contrasting soils. Arid Land Res Manage 17:23–67 | España | Oceánico templado | Cfb | Not specified | Not specified | Laboratory | 500 °C | High severity | 0-15 cm |  | Fire passage is accompanied by a heat wave and ash deposition affecting the upper soil layer. Changes in soil properties are directly related to heat intensity, the amounts of ashes deposited, and soil type. We subjected two soils (gypsiferous soil and calcareous soil) to artificial heating and ash incorporation and compared changes in select chemical and physical properties. The two soils studied were selected to provide a wide range of characteristics in soils of the semiarid Ebro Valley (NE Spain). Samples of both soils were heated for 30 minutes in a muffle furnace at temperatures of 25, 150, 250 and 500C. Ashes were added only on soil samples heated at 250C, in a quantity related to plant biomass growing on each soil (twice the amount in calcareous soil than in gypsiferous soil). Increasing heat intensity increased organic matter combustion as well as nutrient availability. Heating soil to 250C caused a decrease in pH and an increase in electrolytic conductivity (ECe) and soluble Ca. Heating soil to 500C caused an increase in pH and a decrease in ECe and soluble Ca. Total N content decreased at temperatures greater than 250C, with about one-third being volatilized. Changes in chemical properties were similar for both soils although quantitative differences between soils were found. Cation exchange capacity (CEC) was reduced for gypsiferous soil heated to 500C and to 250C for calcareous soil. Heating increased sand-sized particles by fusion of clay, greatest in soil heated to 500C. Soil aggregate stability (SAS) of both soils was reduced by heating to 250C with greater reductions at 500C, likely due to a reduction in organic matter and clay size particle content. A negative correlation was observed among SAS and soil erodibility (K-USLE). Bulk density and particle density increased in both soils when heated to 500C. Water availability increased when soils were heated to 500C, likely due to texture and structural modifications. Addition of the ashes increased organic matter content, C=N ratio, and pH in both soils and increased nutrient availability. These responses were greater in calcareous than in gypsiferous soil. Physical soil properties were not significantly modified by ash addition. | The overall conclusion in this study is that experimental fire modified the physical and chemical status of gypsiferous and calcareous soils in a similar qualitative pattern, although we did find important quantitative differences between them, especially at intermediate temperatures. Low temperature heating has less impact on short-term soil properties than high temperatures which should be considered in the fire management of semiarid ecosystems. | 1 month |  | 41°30´18´´ 0°18´40´´ | Not specified | Gypsiferous | 350 mm | Not specified | CEC | Decreased
Badía and Marti, 2003 | Química | Corto plazo | Badía D, Martí C (2003) Plant ash and heat intensity effects on chemical and physical properties of two contrasting soils. Arid Land Res Manage 17:23–68 | España | Oceánico templado | Cfb | Not specified | Not specified | Laboratory | 150 °C | Low severity | 0-15 cm |  | Fire passage is accompanied by a heat wave and ash deposition affecting the upper soil layer. Changes in soil properties are directly related to heat intensity, the amounts of ashes deposited, and soil type. We subjected two soils (gypsiferous soil and calcareous soil) to artificial heating and ash incorporation and compared changes in select chemical and physical properties. The two soils studied were selected to provide a wide range of characteristics in soils of the semiarid Ebro Valley (NE Spain). Samples of both soils were heated for 30 minutes in a muffle furnace at temperatures of 25, 150, 250 and 500C. Ashes were added only on soil samples heated at 250C, in a quantity related to plant biomass growing on each soil (twice the amount in calcareous soil than in gypsiferous soil). Increasing heat intensity increased organic matter combustion as well as nutrient availability. Heating soil to 250C caused a decrease in pH and an increase in electrolytic conductivity (ECe) and soluble Ca. Heating soil to 500C caused an increase in pH and a decrease in ECe and soluble Ca. Total N content decreased at temperatures greater than 250C, with about one-third being volatilized. Changes in chemical properties were similar for both soils although quantitative differences between soils were found. Cation exchange capacity (CEC) was reduced for gypsiferous soil heated to 500C and to 250C for calcareous soil. Heating increased sand-sized particles by fusion of clay, greatest in soil heated to 500C. Soil aggregate stability (SAS) of both soils was reduced by heating to 250C with greater reductions at 500C, likely due to a reduction in organic matter and clay size particle content. A negative correlation was observed among SAS and soil erodibility (K-USLE). Bulk density and particle density increased in both soils when heated to 500C. Water availability increased when soils were heated to 500C, likely due to texture and structural modifications. Addition of the ashes increased organic matter content, C=N ratio, and pH in both soils and increased nutrient availability. These responses were greater in calcareous than in gypsiferous soil. Physical soil properties were not significantly modified by ash addition. | The overall conclusion in this study is that experimental fire modified the physical and chemical status of gypsiferous and calcareous soils in a similar qualitative pattern, although we did find important quantitative differences between them, especially at intermediate temperatures. Low temperature heating has less impact on short-term soil properties than high temperatures which should be considered in the fire management of semiarid ecosystems. | 1 month |  | 41°30´18´´ 0°18´40´´ | Not specified | Calcareous | 350 mm | Not specified | CEC | Unchanged
Badía and Marti, 2003 | Química | Corto plazo | Badía D, Martí C (2003) Plant ash and heat intensity effects on chemical and physical properties of two contrasting soils. Arid Land Res Manage 17:23–69 | España | Oceánico templado | Cfb | Not specified | Not specified | Laboratory | 250 °C | Moderate severity | 0-15 cm |  | Fire passage is accompanied by a heat wave and ash deposition affecting the upper soil layer. Changes in soil properties are directly related to heat intensity, the amounts of ashes deposited, and soil type. We subjected two soils (gypsiferous soil and calcareous soil) to artificial heating and ash incorporation and compared changes in select chemical and physical properties. The two soils studied were selected to provide a wide range of characteristics in soils of the semiarid Ebro Valley (NE Spain). Samples of both soils were heated for 30 minutes in a muffle furnace at temperatures of 25, 150, 250 and 500C. Ashes were added only on soil samples heated at 250C, in a quantity related to plant biomass growing on each soil (twice the amount in calcareous soil than in gypsiferous soil). Increasing heat intensity increased organic matter combustion as well as nutrient availability. Heating soil to 250C caused a decrease in pH and an increase in electrolytic conductivity (ECe) and soluble Ca. Heating soil to 500C caused an increase in pH and a decrease in ECe and soluble Ca. Total N content decreased at temperatures greater than 250C, with about one-third being volatilized. Changes in chemical properties were similar for both soils although quantitative differences between soils were found. Cation exchange capacity (CEC) was reduced for gypsiferous soil heated to 500C and to 250C for calcareous soil. Heating increased sand-sized particles by fusion of clay, greatest in soil heated to 500C. Soil aggregate stability (SAS) of both soils was reduced by heating to 250C with greater reductions at 500C, likely due to a reduction in organic matter and clay size particle content. A negative correlation was observed among SAS and soil erodibility (K-USLE). Bulk density and particle density increased in both soils when heated to 500C. Water availability increased when soils were heated to 500C, likely due to texture and structural modifications. Addition of the ashes increased organic matter content, C=N ratio, and pH in both soils and increased nutrient availability. These responses were greater in calcareous than in gypsiferous soil. Physical soil properties were not significantly modified by ash addition. | The overall conclusion in this study is that experimental fire modified the physical and chemical status of gypsiferous and calcareous soils in a similar qualitative pattern, although we did find important quantitative differences between them, especially at intermediate temperatures. Low temperature heating has less impact on short-term soil properties than high temperatures which should be considered in the fire management of semiarid ecosystems. | 1 month |  | 41°30´18´´ 0°18´40´´ | Not specified | Gypsiferous | 350 mm | Not specified | CEC | Unchanged
Badía and Marti, 2003 | Química | Corto plazo | Badía D, Martí C (2003) Plant ash and heat intensity effects on chemical and physical properties of two contrasting soils. Arid Land Res Manage 17:23–70 | España | Oceánico templado | Cfb | Not specified | Not specified | Laboratory | 150 °C | Low severity | 0-15 cm |  | Fire passage is accompanied by a heat wave and ash deposition affecting the upper soil layer. Changes in soil properties are directly related to heat intensity, the amounts of ashes deposited, and soil type. We subjected two soils (gypsiferous soil and calcareous soil) to artificial heating and ash incorporation and compared changes in select chemical and physical properties. The two soils studied were selected to provide a wide range of characteristics in soils of the semiarid Ebro Valley (NE Spain). Samples of both soils were heated for 30 minutes in a muffle furnace at temperatures of 25, 150, 250 and 500C. Ashes were added only on soil samples heated at 250C, in a quantity related to plant biomass growing on each soil (twice the amount in calcareous soil than in gypsiferous soil). Increasing heat intensity increased organic matter combustion as well as nutrient availability. Heating soil to 250C caused a decrease in pH and an increase in electrolytic conductivity (ECe) and soluble Ca. Heating soil to 500C caused an increase in pH and a decrease in ECe and soluble Ca. Total N content decreased at temperatures greater than 250C, with about one-third being volatilized. Changes in chemical properties were similar for both soils although quantitative differences between soils were found. Cation exchange capacity (CEC) was reduced for gypsiferous soil heated to 500C and to 250C for calcareous soil. Heating increased sand-sized particles by fusion of clay, greatest in soil heated to 500C. Soil aggregate stability (SAS) of both soils was reduced by heating to 250C with greater reductions at 500C, likely due to a reduction in organic matter and clay size particle content. A negative correlation was observed among SAS and soil erodibility (K-USLE). Bulk density and particle density increased in both soils when heated to 500C. Water availability increased when soils were heated to 500C, likely due to texture and structural modifications. Addition of the ashes increased organic matter content, C=N ratio, and pH in both soils and increased nutrient availability. These responses were greater in calcareous than in gypsiferous soil. Physical soil properties were not significantly modified by ash addition. | The overall conclusion in this study is that experimental fire modified the physical and chemical status of gypsiferous and calcareous soils in a similar qualitative pattern, although we did find important quantitative differences between them, especially at intermediate temperatures. Low temperature heating has less impact on short-term soil properties than high temperatures which should be considered in the fire management of semiarid ecosystems. | 1 month |  | 41°30´18´´ 0°18´40´´ | Not specified | Gypsiferous | 350 mm | Not specified | CEC | Unchanged
Badía and Marti, 2003 | Química | Corto plazo | Badía D, Martí C (2003) Plant ash and heat intensity effects on chemical and physical properties of two contrasting soils. Arid Land Res Manage 17:23–71 | España | Oceánico templado | Cfb | Not specified | Not specified | Laboratory | 250 °C | Moderate severity | 0-15 cm |  | Fire passage is accompanied by a heat wave and ash deposition affecting the upper soil layer. Changes in soil properties are directly related to heat intensity, the amounts of ashes deposited, and soil type. We subjected two soils (gypsiferous soil and calcareous soil) to artificial heating and ash incorporation and compared changes in select chemical and physical properties. The two soils studied were selected to provide a wide range of characteristics in soils of the semiarid Ebro Valley (NE Spain). Samples of both soils were heated for 30 minutes in a muffle furnace at temperatures of 25, 150, 250 and 500C. Ashes were added only on soil samples heated at 250C, in a quantity related to plant biomass growing on each soil (twice the amount in calcareous soil than in gypsiferous soil). Increasing heat intensity increased organic matter combustion as well as nutrient availability. Heating soil to 250C caused a decrease in pH and an increase in electrolytic conductivity (ECe) and soluble Ca. Heating soil to 500C caused an increase in pH and a decrease in ECe and soluble Ca. Total N content decreased at temperatures greater than 250C, with about one-third being volatilized. Changes in chemical properties were similar for both soils although quantitative differences between soils were found. Cation exchange capacity (CEC) was reduced for gypsiferous soil heated to 500C and to 250C for calcareous soil. Heating increased sand-sized particles by fusion of clay, greatest in soil heated to 500C. Soil aggregate stability (SAS) of both soils was reduced by heating to 250C with greater reductions at 500C, likely due to a reduction in organic matter and clay size particle content. A negative correlation was observed among SAS and soil erodibility (K-USLE). Bulk density and particle density increased in both soils when heated to 500C. Water availability increased when soils were heated to 500C, likely due to texture and structural modifications. Addition of the ashes increased organic matter content, C=N ratio, and pH in both soils and increased nutrient availability. These responses were greater in calcareous than in gypsiferous soil. Physical soil properties were not significantly modified by ash addition. | The overall conclusion in this study is that experimental fire modified the physical and chemical status of gypsiferous and calcareous soils in a similar qualitative pattern, although we did find important quantitative differences between them, especially at intermediate temperatures. Low temperature heating has less impact on short-term soil properties than high temperatures which should be considered in the fire management of semiarid ecosystems. | 1 month |  | 41°30´18´´ 0°18´40´´ | Not specified | Calcareous | 350 mm | 15 | Electrical conductivity | Increased
Badía and Marti, 2003 | Química | Corto plazo | Badía D, Martí C (2003) Plant ash and heat intensity effects on chemical and physical properties of two contrasting soils. Arid Land Res Manage 17:23–72 | España | Oceánico templado | Cfb | Not specified | Not specified | Laboratory | 500 °C | High severity | 0-15 cm |  | Fire passage is accompanied by a heat wave and ash deposition affecting the upper soil layer. Changes in soil properties are directly related to heat intensity, the amounts of ashes deposited, and soil type. We subjected two soils (gypsiferous soil and calcareous soil) to artificial heating and ash incorporation and compared changes in select chemical and physical properties. The two soils studied were selected to provide a wide range of characteristics in soils of the semiarid Ebro Valley (NE Spain). Samples of both soils were heated for 30 minutes in a muffle furnace at temperatures of 25, 150, 250 and 500C. Ashes were added only on soil samples heated at 250C, in a quantity related to plant biomass growing on each soil (twice the amount in calcareous soil than in gypsiferous soil). Increasing heat intensity increased organic matter combustion as well as nutrient availability. Heating soil to 250C caused a decrease in pH and an increase in electrolytic conductivity (ECe) and soluble Ca. Heating soil to 500C caused an increase in pH and a decrease in ECe and soluble Ca. Total N content decreased at temperatures greater than 250C, with about one-third being volatilized. Changes in chemical properties were similar for both soils although quantitative differences between soils were found. Cation exchange capacity (CEC) was reduced for gypsiferous soil heated to 500C and to 250C for calcareous soil. Heating increased sand-sized particles by fusion of clay, greatest in soil heated to 500C. Soil aggregate stability (SAS) of both soils was reduced by heating to 250C with greater reductions at 500C, likely due to a reduction in organic matter and clay size particle content. A negative correlation was observed among SAS and soil erodibility (K-USLE). Bulk density and particle density increased in both soils when heated to 500C. Water availability increased when soils were heated to 500C, likely due to texture and structural modifications. Addition of the ashes increased organic matter content, C=N ratio, and pH in both soils and increased nutrient availability. These responses were greater in calcareous than in gypsiferous soil. Physical soil properties were not significantly modified by ash addition. | The overall conclusion in this study is that experimental fire modified the physical and chemical status of gypsiferous and calcareous soils in a similar qualitative pattern, although we did find important quantitative differences between them, especially at intermediate temperatures. Low temperature heating has less impact on short-term soil properties than high temperatures which should be considered in the fire management of semiarid ecosystems. | 1 month |  | 41°30´18´´ 0°18´40´´ | Not specified | Calcareous | 350 mm | 15 | Electrical conductivity | Increased
Badía and Marti, 2003 | Química | Corto plazo | Badía D, Martí C (2003) Plant ash and heat intensity effects on chemical and physical properties of two contrasting soils. Arid Land Res Manage 17:23–73 | España | Oceánico templado | Cfb | Not specified | Not specified | Laboratory | 500 °C | High severity | 0-15 cm |  | Fire passage is accompanied by a heat wave and ash deposition affecting the upper soil layer. Changes in soil properties are directly related to heat intensity, the amounts of ashes deposited, and soil type. We subjected two soils (gypsiferous soil and calcareous soil) to artificial heating and ash incorporation and compared changes in select chemical and physical properties. The two soils studied were selected to provide a wide range of characteristics in soils of the semiarid Ebro Valley (NE Spain). Samples of both soils were heated for 30 minutes in a muffle furnace at temperatures of 25, 150, 250 and 500C. Ashes were added only on soil samples heated at 250C, in a quantity related to plant biomass growing on each soil (twice the amount in calcareous soil than in gypsiferous soil). Increasing heat intensity increased organic matter combustion as well as nutrient availability. Heating soil to 250C caused a decrease in pH and an increase in electrolytic conductivity (ECe) and soluble Ca. Heating soil to 500C caused an increase in pH and a decrease in ECe and soluble Ca. Total N content decreased at temperatures greater than 250C, with about one-third being volatilized. Changes in chemical properties were similar for both soils although quantitative differences between soils were found. Cation exchange capacity (CEC) was reduced for gypsiferous soil heated to 500C and to 250C for calcareous soil. Heating increased sand-sized particles by fusion of clay, greatest in soil heated to 500C. Soil aggregate stability (SAS) of both soils was reduced by heating to 250C with greater reductions at 500C, likely due to a reduction in organic matter and clay size particle content. A negative correlation was observed among SAS and soil erodibility (K-USLE). Bulk density and particle density increased in both soils when heated to 500C. Water availability increased when soils were heated to 500C, likely due to texture and structural modifications. Addition of the ashes increased organic matter content, C=N ratio, and pH in both soils and increased nutrient availability. These responses were greater in calcareous than in gypsiferous soil. Physical soil properties were not significantly modified by ash addition. | The overall conclusion in this study is that experimental fire modified the physical and chemical status of gypsiferous and calcareous soils in a similar qualitative pattern, although we did find important quantitative differences between them, especially at intermediate temperatures. Low temperature heating has less impact on short-term soil properties than high temperatures which should be considered in the fire management of semiarid ecosystems. | 1 month |  | 41°30´18´´ 0°18´40´´ | Not specified | Gypsiferous | 350 mm | Not specified | Electrical conductivity | Increased
Badía and Marti, 2003 | Química | Corto plazo | Badía D, Martí C (2003) Plant ash and heat intensity effects on chemical and physical properties of two contrasting soils. Arid Land Res Manage 17:23–74 | España | Oceánico templado | Cfb | Not specified | Not specified | Laboratory | 250 °C | Moderate severity | 0-15 cm |  | Fire passage is accompanied by a heat wave and ash deposition affecting the upper soil layer. Changes in soil properties are directly related to heat intensity, the amounts of ashes deposited, and soil type. We subjected two soils (gypsiferous soil and calcareous soil) to artificial heating and ash incorporation and compared changes in select chemical and physical properties. The two soils studied were selected to provide a wide range of characteristics in soils of the semiarid Ebro Valley (NE Spain). Samples of both soils were heated for 30 minutes in a muffle furnace at temperatures of 25, 150, 250 and 500C. Ashes were added only on soil samples heated at 250C, in a quantity related to plant biomass growing on each soil (twice the amount in calcareous soil than in gypsiferous soil). Increasing heat intensity increased organic matter combustion as well as nutrient availability. Heating soil to 250C caused a decrease in pH and an increase in electrolytic conductivity (ECe) and soluble Ca. Heating soil to 500C caused an increase in pH and a decrease in ECe and soluble Ca. Total N content decreased at temperatures greater than 250C, with about one-third being volatilized. Changes in chemical properties were similar for both soils although quantitative differences between soils were found. Cation exchange capacity (CEC) was reduced for gypsiferous soil heated to 500C and to 250C for calcareous soil. Heating increased sand-sized particles by fusion of clay, greatest in soil heated to 500C. Soil aggregate stability (SAS) of both soils was reduced by heating to 250C with greater reductions at 500C, likely due to a reduction in organic matter and clay size particle content. A negative correlation was observed among SAS and soil erodibility (K-USLE). Bulk density and particle density increased in both soils when heated to 500C. Water availability increased when soils were heated to 500C, likely due to texture and structural modifications. Addition of the ashes increased organic matter content, C=N ratio, and pH in both soils and increased nutrient availability. These responses were greater in calcareous than in gypsiferous soil. Physical soil properties were not significantly modified by ash addition. | The overall conclusion in this study is that experimental fire modified the physical and chemical status of gypsiferous and calcareous soils in a similar qualitative pattern, although we did find important quantitative differences between them, especially at intermediate temperatures. Low temperature heating has less impact on short-term soil properties than high temperatures which should be considered in the fire management of semiarid ecosystems. | 1 month |  | 41°30´18´´ 0°18´40´´ | Not specified | Gypsiferous | 350 mm | Not specified | Electrical conductivity | Increased
Badía and Marti, 2003 | Química | Corto plazo | Badía D, Martí C (2003) Plant ash and heat intensity effects on chemical and physical properties of two contrasting soils. Arid Land Res Manage 17:23–75 | España | Oceánico templado | Cfb | Not specified | Not specified | Laboratory | 150 °C | Low severity | 0-15 cm |  | Fire passage is accompanied by a heat wave and ash deposition affecting the upper soil layer. Changes in soil properties are directly related to heat intensity, the amounts of ashes deposited, and soil type. We subjected two soils (gypsiferous soil and calcareous soil) to artificial heating and ash incorporation and compared changes in select chemical and physical properties. The two soils studied were selected to provide a wide range of characteristics in soils of the semiarid Ebro Valley (NE Spain). Samples of both soils were heated for 30 minutes in a muffle furnace at temperatures of 25, 150, 250 and 500C. Ashes were added only on soil samples heated at 250C, in a quantity related to plant biomass growing on each soil (twice the amount in calcareous soil than in gypsiferous soil). Increasing heat intensity increased organic matter combustion as well as nutrient availability. Heating soil to 250C caused a decrease in pH and an increase in electrolytic conductivity (ECe) and soluble Ca. Heating soil to 500C caused an increase in pH and a decrease in ECe and soluble Ca. Total N content decreased at temperatures greater than 250C, with about one-third being volatilized. Changes in chemical properties were similar for both soils although quantitative differences between soils were found. Cation exchange capacity (CEC) was reduced for gypsiferous soil heated to 500C and to 250C for calcareous soil. Heating increased sand-sized particles by fusion of clay, greatest in soil heated to 500C. Soil aggregate stability (SAS) of both soils was reduced by heating to 250C with greater reductions at 500C, likely due to a reduction in organic matter and clay size particle content. A negative correlation was observed among SAS and soil erodibility (K-USLE). Bulk density and particle density increased in both soils when heated to 500C. Water availability increased when soils were heated to 500C, likely due to texture and structural modifications. Addition of the ashes increased organic matter content, C=N ratio, and pH in both soils and increased nutrient availability. These responses were greater in calcareous than in gypsiferous soil. Physical soil properties were not significantly modified by ash addition. | The overall conclusion in this study is that experimental fire modified the physical and chemical status of gypsiferous and calcareous soils in a similar qualitative pattern, although we did find important quantitative differences between them, especially at intermediate temperatures. Low temperature heating has less impact on short-term soil properties than high temperatures which should be considered in the fire management of semiarid ecosystems. | 1 month |  | 41°30´18´´ 0°18´40´´ | Not specified | Gypsiferous | 350 mm | Not specified | Electrical conductivity | Increased
Badía and Marti, 2003 | Química | Corto plazo | Badía D, Martí C (2003) Plant ash and heat intensity effects on chemical and physical properties of two contrasting soils. Arid Land Res Manage 17:23–76 | España | Oceánico templado | Cfb | Not specified | Not specified | Laboratory | 150 °C | Low severity | 0-15 cm |  | Fire passage is accompanied by a heat wave and ash deposition affecting the upper soil layer. Changes in soil properties are directly related to heat intensity, the amounts of ashes deposited, and soil type. We subjected two soils (gypsiferous soil and calcareous soil) to artificial heating and ash incorporation and compared changes in select chemical and physical properties. The two soils studied were selected to provide a wide range of characteristics in soils of the semiarid Ebro Valley (NE Spain). Samples of both soils were heated for 30 minutes in a muffle furnace at temperatures of 25, 150, 250 and 500C. Ashes were added only on soil samples heated at 250C, in a quantity related to plant biomass growing on each soil (twice the amount in calcareous soil than in gypsiferous soil). Increasing heat intensity increased organic matter combustion as well as nutrient availability. Heating soil to 250C caused a decrease in pH and an increase in electrolytic conductivity (ECe) and soluble Ca. Heating soil to 500C caused an increase in pH and a decrease in ECe and soluble Ca. Total N content decreased at temperatures greater than 250C, with about one-third being volatilized. Changes in chemical properties were similar for both soils although quantitative differences between soils were found. Cation exchange capacity (CEC) was reduced for gypsiferous soil heated to 500C and to 250C for calcareous soil. Heating increased sand-sized particles by fusion of clay, greatest in soil heated to 500C. Soil aggregate stability (SAS) of both soils was reduced by heating to 250C with greater reductions at 500C, likely due to a reduction in organic matter and clay size particle content. A negative correlation was observed among SAS and soil erodibility (K-USLE). Bulk density and particle density increased in both soils when heated to 500C. Water availability increased when soils were heated to 500C, likely due to texture and structural modifications. Addition of the ashes increased organic matter content, C=N ratio, and pH in both soils and increased nutrient availability. These responses were greater in calcareous than in gypsiferous soil. Physical soil properties were not significantly modified by ash addition. | The overall conclusion in this study is that experimental fire modified the physical and chemical status of gypsiferous and calcareous soils in a similar qualitative pattern, although we did find important quantitative differences between them, especially at intermediate temperatures. Low temperature heating has less impact on short-term soil properties than high temperatures which should be considered in the fire management of semiarid ecosystems. | 1 month |  | 41°30´18´´ 0°18´40´´ | Not specified | Calcareous | 350 mm | Not specified | Electrical conductivity | Unchanged
Badía and Marti, 2003 | Química | Corto plazo | Badía D, Martí C (2003) Plant ash and heat intensity effects on chemical and physical properties of two contrasting soils. Arid Land Res Manage 17:23–77 | España | Oceánico templado | Cfb | Not specified | Not specified | Laboratory | 250 °C | Moderate severity | 0-15 cm |  | Fire passage is accompanied by a heat wave and ash deposition affecting the upper soil layer. Changes in soil properties are directly related to heat intensity, the amounts of ashes deposited, and soil type. We subjected two soils (gypsiferous soil and calcareous soil) to artificial heating and ash incorporation and compared changes in select chemical and physical properties. The two soils studied were selected to provide a wide range of characteristics in soils of the semiarid Ebro Valley (NE Spain). Samples of both soils were heated for 30 minutes in a muffle furnace at temperatures of 25, 150, 250 and 500C. Ashes were added only on soil samples heated at 250C, in a quantity related to plant biomass growing on each soil (twice the amount in calcareous soil than in gypsiferous soil). Increasing heat intensity increased organic matter combustion as well as nutrient availability. Heating soil to 250C caused a decrease in pH and an increase in electrolytic conductivity (ECe) and soluble Ca. Heating soil to 500C caused an increase in pH and a decrease in ECe and soluble Ca. Total N content decreased at temperatures greater than 250C, with about one-third being volatilized. Changes in chemical properties were similar for both soils although quantitative differences between soils were found. Cation exchange capacity (CEC) was reduced for gypsiferous soil heated to 500C and to 250C for calcareous soil. Heating increased sand-sized particles by fusion of clay, greatest in soil heated to 500C. Soil aggregate stability (SAS) of both soils was reduced by heating to 250C with greater reductions at 500C, likely due to a reduction in organic matter and clay size particle content. A negative correlation was observed among SAS and soil erodibility (K-USLE). Bulk density and particle density increased in both soils when heated to 500C. Water availability increased when soils were heated to 500C, likely due to texture and structural modifications. Addition of the ashes increased organic matter content, C=N ratio, and pH in both soils and increased nutrient availability. These responses were greater in calcareous than in gypsiferous soil. Physical soil properties were not significantly modified by ash addition. | The overall conclusion in this study is that experimental fire modified the physical and chemical status of gypsiferous and calcareous soils in a similar qualitative pattern, although we did find important quantitative differences between them, especially at intermediate temperatures. Low temperature heating has less impact on short-term soil properties than high temperatures which should be considered in the fire management of semiarid ecosystems. | 1 month |  | 41°30´18´´ 0°18´40´´ | Not specified | Calcareous | 350 mm | 15 | Exchangeable cations | Decreased
Badía and Marti, 2003 | Química | Corto plazo | Badía D, Martí C (2003) Plant ash and heat intensity effects on chemical and physical properties of two contrasting soils. Arid Land Res Manage 17:23–78 | España | Oceánico templado | Cfb | Not specified | Not specified | Laboratory | 250 °C | Moderate severity | 0-15 cm |  | Fire passage is accompanied by a heat wave and ash deposition affecting the upper soil layer. Changes in soil properties are directly related to heat intensity, the amounts of ashes deposited, and soil type. We subjected two soils (gypsiferous soil and calcareous soil) to artificial heating and ash incorporation and compared changes in select chemical and physical properties. The two soils studied were selected to provide a wide range of characteristics in soils of the semiarid Ebro Valley (NE Spain). Samples of both soils were heated for 30 minutes in a muffle furnace at temperatures of 25, 150, 250 and 500C. Ashes were added only on soil samples heated at 250C, in a quantity related to plant biomass growing on each soil (twice the amount in calcareous soil than in gypsiferous soil). Increasing heat intensity increased organic matter combustion as well as nutrient availability. Heating soil to 250C caused a decrease in pH and an increase in electrolytic conductivity (ECe) and soluble Ca. Heating soil to 500C caused an increase in pH and a decrease in ECe and soluble Ca. Total N content decreased at temperatures greater than 250C, with about one-third being volatilized. Changes in chemical properties were similar for both soils although quantitative differences between soils were found. Cation exchange capacity (CEC) was reduced for gypsiferous soil heated to 500C and to 250C for calcareous soil. Heating increased sand-sized particles by fusion of clay, greatest in soil heated to 500C. Soil aggregate stability (SAS) of both soils was reduced by heating to 250C with greater reductions at 500C, likely due to a reduction in organic matter and clay size particle content. A negative correlation was observed among SAS and soil erodibility (K-USLE). Bulk density and particle density increased in both soils when heated to 500C. Water availability increased when soils were heated to 500C, likely due to texture and structural modifications. Addition of the ashes increased organic matter content, C=N ratio, and pH in both soils and increased nutrient availability. These responses were greater in calcareous than in gypsiferous soil. Physical soil properties were not significantly modified by ash addition. | The overall conclusion in this study is that experimental fire modified the physical and chemical status of gypsiferous and calcareous soils in a similar qualitative pattern, although we did find important quantitative differences between them, especially at intermediate temperatures. Low temperature heating has less impact on short-term soil properties than high temperatures which should be considered in the fire management of semiarid ecosystems. | 1 month |  | 41°30´18´´ 0°18´40´´ | Not specified | Calcareous | 350 mm | Not specified | K | Increased
Badía and Marti, 2003 | Química | Corto plazo | Badía D, Martí C (2003) Plant ash and heat intensity effects on chemical and physical properties of two contrasting soils. Arid Land Res Manage 17:23–79 | España | Oceánico templado | Cfb | Not specified | Not specified | Laboratory | 500 °C | High severity | 0-15 cm |  | Fire passage is accompanied by a heat wave and ash deposition affecting the upper soil layer. Changes in soil properties are directly related to heat intensity, the amounts of ashes deposited, and soil type. We subjected two soils (gypsiferous soil and calcareous soil) to artificial heating and ash incorporation and compared changes in select chemical and physical properties. The two soils studied were selected to provide a wide range of characteristics in soils of the semiarid Ebro Valley (NE Spain). Samples of both soils were heated for 30 minutes in a muffle furnace at temperatures of 25, 150, 250 and 500C. Ashes were added only on soil samples heated at 250C, in a quantity related to plant biomass growing on each soil (twice the amount in calcareous soil than in gypsiferous soil). Increasing heat intensity increased organic matter combustion as well as nutrient availability. Heating soil to 250C caused a decrease in pH and an increase in electrolytic conductivity (ECe) and soluble Ca. Heating soil to 500C caused an increase in pH and a decrease in ECe and soluble Ca. Total N content decreased at temperatures greater than 250C, with about one-third being volatilized. Changes in chemical properties were similar for both soils although quantitative differences between soils were found. Cation exchange capacity (CEC) was reduced for gypsiferous soil heated to 500C and to 250C for calcareous soil. Heating increased sand-sized particles by fusion of clay, greatest in soil heated to 500C. Soil aggregate stability (SAS) of both soils was reduced by heating to 250C with greater reductions at 500C, likely due to a reduction in organic matter and clay size particle content. A negative correlation was observed among SAS and soil erodibility (K-USLE). Bulk density and particle density increased in both soils when heated to 500C. Water availability increased when soils were heated to 500C, likely due to texture and structural modifications. Addition of the ashes increased organic matter content, C=N ratio, and pH in both soils and increased nutrient availability. These responses were greater in calcareous than in gypsiferous soil. Physical soil properties were not significantly modified by ash addition. | The overall conclusion in this study is that experimental fire modified the physical and chemical status of gypsiferous and calcareous soils in a similar qualitative pattern, although we did find important quantitative differences between them, especially at intermediate temperatures. Low temperature heating has less impact on short-term soil properties than high temperatures which should be considered in the fire management of semiarid ecosystems. | 1 month |  | 41°30´18´´ 0°18´40´´ | Not specified | Calcareous | 350 mm | Not specified | K | Increased
Badía and Marti, 2003 | Química | Corto plazo | Badía D, Martí C (2003) Plant ash and heat intensity effects on chemical and physical properties of two contrasting soils. Arid Land Res Manage 17:23–80 | España | Oceánico templado | Cfb | Not specified | Not specified | Laboratory | 500 °C | High severity | 0-15 cm |  | Fire passage is accompanied by a heat wave and ash deposition affecting the upper soil layer. Changes in soil properties are directly related to heat intensity, the amounts of ashes deposited, and soil type. We subjected two soils (gypsiferous soil and calcareous soil) to artificial heating and ash incorporation and compared changes in select chemical and physical properties. The two soils studied were selected to provide a wide range of characteristics in soils of the semiarid Ebro Valley (NE Spain). Samples of both soils were heated for 30 minutes in a muffle furnace at temperatures of 25, 150, 250 and 500C. Ashes were added only on soil samples heated at 250C, in a quantity related to plant biomass growing on each soil (twice the amount in calcareous soil than in gypsiferous soil). Increasing heat intensity increased organic matter combustion as well as nutrient availability. Heating soil to 250C caused a decrease in pH and an increase in electrolytic conductivity (ECe) and soluble Ca. Heating soil to 500C caused an increase in pH and a decrease in ECe and soluble Ca. Total N content decreased at temperatures greater than 250C, with about one-third being volatilized. Changes in chemical properties were similar for both soils although quantitative differences between soils were found. Cation exchange capacity (CEC) was reduced for gypsiferous soil heated to 500C and to 250C for calcareous soil. Heating increased sand-sized particles by fusion of clay, greatest in soil heated to 500C. Soil aggregate stability (SAS) of both soils was reduced by heating to 250C with greater reductions at 500C, likely due to a reduction in organic matter and clay size particle content. A negative correlation was observed among SAS and soil erodibility (K-USLE). Bulk density and particle density increased in both soils when heated to 500C. Water availability increased when soils were heated to 500C, likely due to texture and structural modifications. Addition of the ashes increased organic matter content, C=N ratio, and pH in both soils and increased nutrient availability. These responses were greater in calcareous than in gypsiferous soil. Physical soil properties were not significantly modified by ash addition. | The overall conclusion in this study is that experimental fire modified the physical and chemical status of gypsiferous and calcareous soils in a similar qualitative pattern, although we did find important quantitative differences between them, especially at intermediate temperatures. Low temperature heating has less impact on short-term soil properties than high temperatures which should be considered in the fire management of semiarid ecosystems. | 1 month |  | 41°30´18´´ 0°18´40´´ | Not specified | Gypsiferous | 350 mm | Not specified | K | Increased
Badía and Marti, 2003 | Química | Corto plazo | Badía D, Martí C (2003) Plant ash and heat intensity effects on chemical and physical properties of two contrasting soils. Arid Land Res Manage 17:23–81 | España | Oceánico templado | Cfb | Not specified | Not specified | Laboratory | 250 °C | Moderate severity | 0-15 cm |  | Fire passage is accompanied by a heat wave and ash deposition affecting the upper soil layer. Changes in soil properties are directly related to heat intensity, the amounts of ashes deposited, and soil type. We subjected two soils (gypsiferous soil and calcareous soil) to artificial heating and ash incorporation and compared changes in select chemical and physical properties. The two soils studied were selected to provide a wide range of characteristics in soils of the semiarid Ebro Valley (NE Spain). Samples of both soils were heated for 30 minutes in a muffle furnace at temperatures of 25, 150, 250 and 500C. Ashes were added only on soil samples heated at 250C, in a quantity related to plant biomass growing on each soil (twice the amount in calcareous soil than in gypsiferous soil). Increasing heat intensity increased organic matter combustion as well as nutrient availability. Heating soil to 250C caused a decrease in pH and an increase in electrolytic conductivity (ECe) and soluble Ca. Heating soil to 500C caused an increase in pH and a decrease in ECe and soluble Ca. Total N content decreased at temperatures greater than 250C, with about one-third being volatilized. Changes in chemical properties were similar for both soils although quantitative differences between soils were found. Cation exchange capacity (CEC) was reduced for gypsiferous soil heated to 500C and to 250C for calcareous soil. Heating increased sand-sized particles by fusion of clay, greatest in soil heated to 500C. Soil aggregate stability (SAS) of both soils was reduced by heating to 250C with greater reductions at 500C, likely due to a reduction in organic matter and clay size particle content. A negative correlation was observed among SAS and soil erodibility (K-USLE). Bulk density and particle density increased in both soils when heated to 500C. Water availability increased when soils were heated to 500C, likely due to texture and structural modifications. Addition of the ashes increased organic matter content, C=N ratio, and pH in both soils and increased nutrient availability. These responses were greater in calcareous than in gypsiferous soil. Physical soil properties were not significantly modified by ash addition. | The overall conclusion in this study is that experimental fire modified the physical and chemical status of gypsiferous and calcareous soils in a similar qualitative pattern, although we did find important quantitative differences between them, especially at intermediate temperatures. Low temperature heating has less impact on short-term soil properties than high temperatures which should be considered in the fire management of semiarid ecosystems. | 1 month |  | 41°30´18´´ 0°18´40´´ | Not specified | Gypsiferous | 350 mm | Not specified | K | Increased
Badía and Marti, 2003 | Química | Corto plazo | Badía D, Martí C (2003) Plant ash and heat intensity effects on chemical and physical properties of two contrasting soils. Arid Land Res Manage 17:23–82 | España | Oceánico templado | Cfb | Not specified | Not specified | Laboratory | 150 °C | Low severity | 0-15 cm |  | Fire passage is accompanied by a heat wave and ash deposition affecting the upper soil layer. Changes in soil properties are directly related to heat intensity, the amounts of ashes deposited, and soil type. We subjected two soils (gypsiferous soil and calcareous soil) to artificial heating and ash incorporation and compared changes in select chemical and physical properties. The two soils studied were selected to provide a wide range of characteristics in soils of the semiarid Ebro Valley (NE Spain). Samples of both soils were heated for 30 minutes in a muffle furnace at temperatures of 25, 150, 250 and 500C. Ashes were added only on soil samples heated at 250C, in a quantity related to plant biomass growing on each soil (twice the amount in calcareous soil than in gypsiferous soil). Increasing heat intensity increased organic matter combustion as well as nutrient availability. Heating soil to 250C caused a decrease in pH and an increase in electrolytic conductivity (ECe) and soluble Ca. Heating soil to 500C caused an increase in pH and a decrease in ECe and soluble Ca. Total N content decreased at temperatures greater than 250C, with about one-third being volatilized. Changes in chemical properties were similar for both soils although quantitative differences between soils were found. Cation exchange capacity (CEC) was reduced for gypsiferous soil heated to 500C and to 250C for calcareous soil. Heating increased sand-sized particles by fusion of clay, greatest in soil heated to 500C. Soil aggregate stability (SAS) of both soils was reduced by heating to 250C with greater reductions at 500C, likely due to a reduction in organic matter and clay size particle content. A negative correlation was observed among SAS and soil erodibility (K-USLE). Bulk density and particle density increased in both soils when heated to 500C. Water availability increased when soils were heated to 500C, likely due to texture and structural modifications. Addition of the ashes increased organic matter content, C=N ratio, and pH in both soils and increased nutrient availability. These responses were greater in calcareous than in gypsiferous soil. Physical soil properties were not significantly modified by ash addition. | The overall conclusion in this study is that experimental fire modified the physical and chemical status of gypsiferous and calcareous soils in a similar qualitative pattern, although we did find important quantitative differences between them, especially at intermediate temperatures. Low temperature heating has less impact on short-term soil properties than high temperatures which should be considered in the fire management of semiarid ecosystems. | 1 month |  | 41°30´18´´ 0°18´40´´ | Not specified | Calcareous | 350 mm | Not specified | K | Unchanged
Badía and Marti, 2003 | Química | Corto plazo | Badía D, Martí C (2003) Plant ash and heat intensity effects on chemical and physical properties of two contrasting soils. Arid Land Res Manage 17:23–83 | España | Oceánico templado | Cfb | Not specified | Not specified | Laboratory | 150 °C | Low severity | 0-15 cm |  | Fire passage is accompanied by a heat wave and ash deposition affecting the upper soil layer. Changes in soil properties are directly related to heat intensity, the amounts of ashes deposited, and soil type. We subjected two soils (gypsiferous soil and calcareous soil) to artificial heating and ash incorporation and compared changes in select chemical and physical properties. The two soils studied were selected to provide a wide range of characteristics in soils of the semiarid Ebro Valley (NE Spain). Samples of both soils were heated for 30 minutes in a muffle furnace at temperatures of 25, 150, 250 and 500C. Ashes were added only on soil samples heated at 250C, in a quantity related to plant biomass growing on each soil (twice the amount in calcareous soil than in gypsiferous soil). Increasing heat intensity increased organic matter combustion as well as nutrient availability. Heating soil to 250C caused a decrease in pH and an increase in electrolytic conductivity (ECe) and soluble Ca. Heating soil to 500C caused an increase in pH and a decrease in ECe and soluble Ca. Total N content decreased at temperatures greater than 250C, with about one-third being volatilized. Changes in chemical properties were similar for both soils although quantitative differences between soils were found. Cation exchange capacity (CEC) was reduced for gypsiferous soil heated to 500C and to 250C for calcareous soil. Heating increased sand-sized particles by fusion of clay, greatest in soil heated to 500C. Soil aggregate stability (SAS) of both soils was reduced by heating to 250C with greater reductions at 500C, likely due to a reduction in organic matter and clay size particle content. A negative correlation was observed among SAS and soil erodibility (K-USLE). Bulk density and particle density increased in both soils when heated to 500C. Water availability increased when soils were heated to 500C, likely due to texture and structural modifications. Addition of the ashes increased organic matter content, C=N ratio, and pH in both soils and increased nutrient availability. These responses were greater in calcareous than in gypsiferous soil. Physical soil properties were not significantly modified by ash addition. | The overall conclusion in this study is that experimental fire modified the physical and chemical status of gypsiferous and calcareous soils in a similar qualitative pattern, although we did find important quantitative differences between them, especially at intermediate temperatures. Low temperature heating has less impact on short-term soil properties than high temperatures which should be considered in the fire management of semiarid ecosystems. | 1 month |  | 41°30´18´´ 0°18´40´´ | Not specified | Gypsiferous | 350 mm | Not specified | K | Unchanged
Badía and Marti, 2003 | Química | Corto plazo | Badía D, Martí C (2003) Plant ash and heat intensity effects on chemical and physical properties of two contrasting soils. Arid Land Res Manage 17:23–84 | España | Oceánico templado | Cfb | Not specified | Not specified | Laboratory | 150 °C | Low severity | 0-15 cm |  | Fire passage is accompanied by a heat wave and ash deposition affecting the upper soil layer. Changes in soil properties are directly related to heat intensity, the amounts of ashes deposited, and soil type. We subjected two soils (gypsiferous soil and calcareous soil) to artificial heating and ash incorporation and compared changes in select chemical and physical properties. The two soils studied were selected to provide a wide range of characteristics in soils of the semiarid Ebro Valley (NE Spain). Samples of both soils were heated for 30 minutes in a muffle furnace at temperatures of 25, 150, 250 and 500C. Ashes were added only on soil samples heated at 250C, in a quantity related to plant biomass growing on each soil (twice the amount in calcareous soil than in gypsiferous soil). Increasing heat intensity increased organic matter combustion as well as nutrient availability. Heating soil to 250C caused a decrease in pH and an increase in electrolytic conductivity (ECe) and soluble Ca. Heating soil to 500C caused an increase in pH and a decrease in ECe and soluble Ca. Total N content decreased at temperatures greater than 250C, with about one-third being volatilized. Changes in chemical properties were similar for both soils although quantitative differences between soils were found. Cation exchange capacity (CEC) was reduced for gypsiferous soil heated to 500C and to 250C for calcareous soil. Heating increased sand-sized particles by fusion of clay, greatest in soil heated to 500C. Soil aggregate stability (SAS) of both soils was reduced by heating to 250C with greater reductions at 500C, likely due to a reduction in organic matter and clay size particle content. A negative correlation was observed among SAS and soil erodibility (K-USLE). Bulk density and particle density increased in both soils when heated to 500C. Water availability increased when soils were heated to 500C, likely due to texture and structural modifications. Addition of the ashes increased organic matter content, C=N ratio, and pH in both soils and increased nutrient availability. These responses were greater in calcareous than in gypsiferous soil. Physical soil properties were not significantly modified by ash addition. | The overall conclusion in this study is that experimental fire modified the physical and chemical status of gypsiferous and calcareous soils in a similar qualitative pattern, although we did find important quantitative differences between them, especially at intermediate temperatures. Low temperature heating has less impact on short-term soil properties than high temperatures which should be considered in the fire management of semiarid ecosystems. | 1 month |  | 41°30´18´´ 0°18´40´´ | Not specified | Calcareous | 350 mm | Not specified | Mg | Increased
Badía and Marti, 2003 | Química | Corto plazo | Badía D, Martí C (2003) Plant ash and heat intensity effects on chemical and physical properties of two contrasting soils. Arid Land Res Manage 17:23–85 | España | Oceánico templado | Cfb | Not specified | Not specified | Laboratory | 250 °C | Moderate severity | 0-15 cm |  | Fire passage is accompanied by a heat wave and ash deposition affecting the upper soil layer. Changes in soil properties are directly related to heat intensity, the amounts of ashes deposited, and soil type. We subjected two soils (gypsiferous soil and calcareous soil) to artificial heating and ash incorporation and compared changes in select chemical and physical properties. The two soils studied were selected to provide a wide range of characteristics in soils of the semiarid Ebro Valley (NE Spain). Samples of both soils were heated for 30 minutes in a muffle furnace at temperatures of 25, 150, 250 and 500C. Ashes were added only on soil samples heated at 250C, in a quantity related to plant biomass growing on each soil (twice the amount in calcareous soil than in gypsiferous soil). Increasing heat intensity increased organic matter combustion as well as nutrient availability. Heating soil to 250C caused a decrease in pH and an increase in electrolytic conductivity (ECe) and soluble Ca. Heating soil to 500C caused an increase in pH and a decrease in ECe and soluble Ca. Total N content decreased at temperatures greater than 250C, with about one-third being volatilized. Changes in chemical properties were similar for both soils although quantitative differences between soils were found. Cation exchange capacity (CEC) was reduced for gypsiferous soil heated to 500C and to 250C for calcareous soil. Heating increased sand-sized particles by fusion of clay, greatest in soil heated to 500C. Soil aggregate stability (SAS) of both soils was reduced by heating to 250C with greater reductions at 500C, likely due to a reduction in organic matter and clay size particle content. A negative correlation was observed among SAS and soil erodibility (K-USLE). Bulk density and particle density increased in both soils when heated to 500C. Water availability increased when soils were heated to 500C, likely due to texture and structural modifications. Addition of the ashes increased organic matter content, C=N ratio, and pH in both soils and increased nutrient availability. These responses were greater in calcareous than in gypsiferous soil. Physical soil properties were not significantly modified by ash addition. | The overall conclusion in this study is that experimental fire modified the physical and chemical status of gypsiferous and calcareous soils in a similar qualitative pattern, although we did find important quantitative differences between them, especially at intermediate temperatures. Low temperature heating has less impact on short-term soil properties than high temperatures which should be considered in the fire management of semiarid ecosystems. | 1 month |  | 41°30´18´´ 0°18´40´´ | Not specified | Calcareous | 350 mm | Not specified | Mg | Increased
Badía and Marti, 2003 | Química | Corto plazo | Badía D, Martí C (2003) Plant ash and heat intensity effects on chemical and physical properties of two contrasting soils. Arid Land Res Manage 17:23–86 | España | Oceánico templado | Cfb | Not specified | Not specified | Laboratory | 500 °C | High severity | 0-15 cm |  | Fire passage is accompanied by a heat wave and ash deposition affecting the upper soil layer. Changes in soil properties are directly related to heat intensity, the amounts of ashes deposited, and soil type. We subjected two soils (gypsiferous soil and calcareous soil) to artificial heating and ash incorporation and compared changes in select chemical and physical properties. The two soils studied were selected to provide a wide range of characteristics in soils of the semiarid Ebro Valley (NE Spain). Samples of both soils were heated for 30 minutes in a muffle furnace at temperatures of 25, 150, 250 and 500C. Ashes were added only on soil samples heated at 250C, in a quantity related to plant biomass growing on each soil (twice the amount in calcareous soil than in gypsiferous soil). Increasing heat intensity increased organic matter combustion as well as nutrient availability. Heating soil to 250C caused a decrease in pH and an increase in electrolytic conductivity (ECe) and soluble Ca. Heating soil to 500C caused an increase in pH and a decrease in ECe and soluble Ca. Total N content decreased at temperatures greater than 250C, with about one-third being volatilized. Changes in chemical properties were similar for both soils although quantitative differences between soils were found. Cation exchange capacity (CEC) was reduced for gypsiferous soil heated to 500C and to 250C for calcareous soil. Heating increased sand-sized particles by fusion of clay, greatest in soil heated to 500C. Soil aggregate stability (SAS) of both soils was reduced by heating to 250C with greater reductions at 500C, likely due to a reduction in organic matter and clay size particle content. A negative correlation was observed among SAS and soil erodibility (K-USLE). Bulk density and particle density increased in both soils when heated to 500C. Water availability increased when soils were heated to 500C, likely due to texture and structural modifications. Addition of the ashes increased organic matter content, C=N ratio, and pH in both soils and increased nutrient availability. These responses were greater in calcareous than in gypsiferous soil. Physical soil properties were not significantly modified by ash addition. | The overall conclusion in this study is that experimental fire modified the physical and chemical status of gypsiferous and calcareous soils in a similar qualitative pattern, although we did find important quantitative differences between them, especially at intermediate temperatures. Low temperature heating has less impact on short-term soil properties than high temperatures which should be considered in the fire management of semiarid ecosystems. | 1 month |  | 41°30´18´´ 0°18´40´´ | Not specified | Calcareous | 350 mm | Not specified | Mg | Increased
Badía and Marti, 2003 | Química | Corto plazo | Badía D, Martí C (2003) Plant ash and heat intensity effects on chemical and physical properties of two contrasting soils. Arid Land Res Manage 17:23–87 | España | Oceánico templado | Cfb | Not specified | Not specified | Laboratory | 500 °C | High severity | 0-15 cm |  | Fire passage is accompanied by a heat wave and ash deposition affecting the upper soil layer. Changes in soil properties are directly related to heat intensity, the amounts of ashes deposited, and soil type. We subjected two soils (gypsiferous soil and calcareous soil) to artificial heating and ash incorporation and compared changes in select chemical and physical properties. The two soils studied were selected to provide a wide range of characteristics in soils of the semiarid Ebro Valley (NE Spain). Samples of both soils were heated for 30 minutes in a muffle furnace at temperatures of 25, 150, 250 and 500C. Ashes were added only on soil samples heated at 250C, in a quantity related to plant biomass growing on each soil (twice the amount in calcareous soil than in gypsiferous soil). Increasing heat intensity increased organic matter combustion as well as nutrient availability. Heating soil to 250C caused a decrease in pH and an increase in electrolytic conductivity (ECe) and soluble Ca. Heating soil to 500C caused an increase in pH and a decrease in ECe and soluble Ca. Total N content decreased at temperatures greater than 250C, with about one-third being volatilized. Changes in chemical properties were similar for both soils although quantitative differences between soils were found. Cation exchange capacity (CEC) was reduced for gypsiferous soil heated to 500C and to 250C for calcareous soil. Heating increased sand-sized particles by fusion of clay, greatest in soil heated to 500C. Soil aggregate stability (SAS) of both soils was reduced by heating to 250C with greater reductions at 500C, likely due to a reduction in organic matter and clay size particle content. A negative correlation was observed among SAS and soil erodibility (K-USLE). Bulk density and particle density increased in both soils when heated to 500C. Water availability increased when soils were heated to 500C, likely due to texture and structural modifications. Addition of the ashes increased organic matter content, C=N ratio, and pH in both soils and increased nutrient availability. These responses were greater in calcareous than in gypsiferous soil. Physical soil properties were not significantly modified by ash addition. | The overall conclusion in this study is that experimental fire modified the physical and chemical status of gypsiferous and calcareous soils in a similar qualitative pattern, although we did find important quantitative differences between them, especially at intermediate temperatures. Low temperature heating has less impact on short-term soil properties than high temperatures which should be considered in the fire management of semiarid ecosystems. | 1 month |  | 41°30´18´´ 0°18´40´´ | Not specified | Gypsiferous | 350 mm | Not specified | Mg | Increased
Badía and Marti, 2003 | Química | Corto plazo | Badía D, Martí C (2003) Plant ash and heat intensity effects on chemical and physical properties of two contrasting soils. Arid Land Res Manage 17:23–88 | España | Oceánico templado | Cfb | Not specified | Not specified | Laboratory | 250 °C | Moderate severity | 0-15 cm |  | Fire passage is accompanied by a heat wave and ash deposition affecting the upper soil layer. Changes in soil properties are directly related to heat intensity, the amounts of ashes deposited, and soil type. We subjected two soils (gypsiferous soil and calcareous soil) to artificial heating and ash incorporation and compared changes in select chemical and physical properties. The two soils studied were selected to provide a wide range of characteristics in soils of the semiarid Ebro Valley (NE Spain). Samples of both soils were heated for 30 minutes in a muffle furnace at temperatures of 25, 150, 250 and 500C. Ashes were added only on soil samples heated at 250C, in a quantity related to plant biomass growing on each soil (twice the amount in calcareous soil than in gypsiferous soil). Increasing heat intensity increased organic matter combustion as well as nutrient availability. Heating soil to 250C caused a decrease in pH and an increase in electrolytic conductivity (ECe) and soluble Ca. Heating soil to 500C caused an increase in pH and a decrease in ECe and soluble Ca. Total N content decreased at temperatures greater than 250C, with about one-third being volatilized. Changes in chemical properties were similar for both soils although quantitative differences between soils were found. Cation exchange capacity (CEC) was reduced for gypsiferous soil heated to 500C and to 250C for calcareous soil. Heating increased sand-sized particles by fusion of clay, greatest in soil heated to 500C. Soil aggregate stability (SAS) of both soils was reduced by heating to 250C with greater reductions at 500C, likely due to a reduction in organic matter and clay size particle content. A negative correlation was observed among SAS and soil erodibility (K-USLE). Bulk density and particle density increased in both soils when heated to 500C. Water availability increased when soils were heated to 500C, likely due to texture and structural modifications. Addition of the ashes increased organic matter content, C=N ratio, and pH in both soils and increased nutrient availability. These responses were greater in calcareous than in gypsiferous soil. Physical soil properties were not significantly modified by ash addition. | The overall conclusion in this study is that experimental fire modified the physical and chemical status of gypsiferous and calcareous soils in a similar qualitative pattern, although we did find important quantitative differences between them, especially at intermediate temperatures. Low temperature heating has less impact on short-term soil properties than high temperatures which should be considered in the fire management of semiarid ecosystems. | 1 month |  | 41°30´18´´ 0°18´40´´ | Not specified | Gypsiferous | 350 mm | Not specified | Mg | Increased
Badía and Marti, 2003 | Química | Corto plazo | Badía D, Martí C (2003) Plant ash and heat intensity effects on chemical and physical properties of two contrasting soils. Arid Land Res Manage 17:23–89 | España | Oceánico templado | Cfb | Not specified | Not specified | Laboratory | 150 °C | Low severity | 0-15 cm |  | Fire passage is accompanied by a heat wave and ash deposition affecting the upper soil layer. Changes in soil properties are directly related to heat intensity, the amounts of ashes deposited, and soil type. We subjected two soils (gypsiferous soil and calcareous soil) to artificial heating and ash incorporation and compared changes in select chemical and physical properties. The two soils studied were selected to provide a wide range of characteristics in soils of the semiarid Ebro Valley (NE Spain). Samples of both soils were heated for 30 minutes in a muffle furnace at temperatures of 25, 150, 250 and 500C. Ashes were added only on soil samples heated at 250C, in a quantity related to plant biomass growing on each soil (twice the amount in calcareous soil than in gypsiferous soil). Increasing heat intensity increased organic matter combustion as well as nutrient availability. Heating soil to 250C caused a decrease in pH and an increase in electrolytic conductivity (ECe) and soluble Ca. Heating soil to 500C caused an increase in pH and a decrease in ECe and soluble Ca. Total N content decreased at temperatures greater than 250C, with about one-third being volatilized. Changes in chemical properties were similar for both soils although quantitative differences between soils were found. Cation exchange capacity (CEC) was reduced for gypsiferous soil heated to 500C and to 250C for calcareous soil. Heating increased sand-sized particles by fusion of clay, greatest in soil heated to 500C. Soil aggregate stability (SAS) of both soils was reduced by heating to 250C with greater reductions at 500C, likely due to a reduction in organic matter and clay size particle content. A negative correlation was observed among SAS and soil erodibility (K-USLE). Bulk density and particle density increased in both soils when heated to 500C. Water availability increased when soils were heated to 500C, likely due to texture and structural modifications. Addition of the ashes increased organic matter content, C=N ratio, and pH in both soils and increased nutrient availability. These responses were greater in calcareous than in gypsiferous soil. Physical soil properties were not significantly modified by ash addition. | The overall conclusion in this study is that experimental fire modified the physical and chemical status of gypsiferous and calcareous soils in a similar qualitative pattern, although we did find important quantitative differences between them, especially at intermediate temperatures. Low temperature heating has less impact on short-term soil properties than high temperatures which should be considered in the fire management of semiarid ecosystems. | 1 month |  | 41°30´18´´ 0°18´40´´ | Not specified | Gypsiferous | 350 mm | Not specified | Mg | Increased
Badía and Marti, 2003 | Química | Corto plazo | Badía D, Martí C (2003) Plant ash and heat intensity effects on chemical and physical properties of two contrasting soils. Arid Land Res Manage 17:23–90 | España | Oceánico templado | Cfb | Not specified | Not specified | Laboratory | 250 °C | Moderate severity | 0-15 cm |  | Fire passage is accompanied by a heat wave and ash deposition affecting the upper soil layer. Changes in soil properties are directly related to heat intensity, the amounts of ashes deposited, and soil type. We subjected two soils (gypsiferous soil and calcareous soil) to artificial heating and ash incorporation and compared changes in select chemical and physical properties. The two soils studied were selected to provide a wide range of characteristics in soils of the semiarid Ebro Valley (NE Spain). Samples of both soils were heated for 30 minutes in a muffle furnace at temperatures of 25, 150, 250 and 500C. Ashes were added only on soil samples heated at 250C, in a quantity related to plant biomass growing on each soil (twice the amount in calcareous soil than in gypsiferous soil). Increasing heat intensity increased organic matter combustion as well as nutrient availability. Heating soil to 250C caused a decrease in pH and an increase in electrolytic conductivity (ECe) and soluble Ca. Heating soil to 500C caused an increase in pH and a decrease in ECe and soluble Ca. Total N content decreased at temperatures greater than 250C, with about one-third being volatilized. Changes in chemical properties were similar for both soils although quantitative differences between soils were found. Cation exchange capacity (CEC) was reduced for gypsiferous soil heated to 500C and to 250C for calcareous soil. Heating increased sand-sized particles by fusion of clay, greatest in soil heated to 500C. Soil aggregate stability (SAS) of both soils was reduced by heating to 250C with greater reductions at 500C, likely due to a reduction in organic matter and clay size particle content. A negative correlation was observed among SAS and soil erodibility (K-USLE). Bulk density and particle density increased in both soils when heated to 500C. Water availability increased when soils were heated to 500C, likely due to texture and structural modifications. Addition of the ashes increased organic matter content, C=N ratio, and pH in both soils and increased nutrient availability. These responses were greater in calcareous than in gypsiferous soil. Physical soil properties were not significantly modified by ash addition. | The overall conclusion in this study is that experimental fire modified the physical and chemical status of gypsiferous and calcareous soils in a similar qualitative pattern, although we did find important quantitative differences between them, especially at intermediate temperatures. Low temperature heating has less impact on short-term soil properties than high temperatures which should be considered in the fire management of semiarid ecosystems. | 1 month |  | 41°30´18´´ 0°18´40´´ | Not specified | Calcareous | 350 mm | Not specified | Na | Increased
Badía and Marti, 2003 | Química | Corto plazo | Badía D, Martí C (2003) Plant ash and heat intensity effects on chemical and physical properties of two contrasting soils. Arid Land Res Manage 17:23–91 | España | Oceánico templado | Cfb | Not specified | Not specified | Laboratory | 500 °C | High severity | 0-15 cm |  | Fire passage is accompanied by a heat wave and ash deposition affecting the upper soil layer. Changes in soil properties are directly related to heat intensity, the amounts of ashes deposited, and soil type. We subjected two soils (gypsiferous soil and calcareous soil) to artificial heating and ash incorporation and compared changes in select chemical and physical properties. The two soils studied were selected to provide a wide range of characteristics in soils of the semiarid Ebro Valley (NE Spain). Samples of both soils were heated for 30 minutes in a muffle furnace at temperatures of 25, 150, 250 and 500C. Ashes were added only on soil samples heated at 250C, in a quantity related to plant biomass growing on each soil (twice the amount in calcareous soil than in gypsiferous soil). Increasing heat intensity increased organic matter combustion as well as nutrient availability. Heating soil to 250C caused a decrease in pH and an increase in electrolytic conductivity (ECe) and soluble Ca. Heating soil to 500C caused an increase in pH and a decrease in ECe and soluble Ca. Total N content decreased at temperatures greater than 250C, with about one-third being volatilized. Changes in chemical properties were similar for both soils although quantitative differences between soils were found. Cation exchange capacity (CEC) was reduced for gypsiferous soil heated to 500C and to 250C for calcareous soil. Heating increased sand-sized particles by fusion of clay, greatest in soil heated to 500C. Soil aggregate stability (SAS) of both soils was reduced by heating to 250C with greater reductions at 500C, likely due to a reduction in organic matter and clay size particle content. A negative correlation was observed among SAS and soil erodibility (K-USLE). Bulk density and particle density increased in both soils when heated to 500C. Water availability increased when soils were heated to 500C, likely due to texture and structural modifications. Addition of the ashes increased organic matter content, C=N ratio, and pH in both soils and increased nutrient availability. These responses were greater in calcareous than in gypsiferous soil. Physical soil properties were not significantly modified by ash addition. | The overall conclusion in this study is that experimental fire modified the physical and chemical status of gypsiferous and calcareous soils in a similar qualitative pattern, although we did find important quantitative differences between them, especially at intermediate temperatures. Low temperature heating has less impact on short-term soil properties than high temperatures which should be considered in the fire management of semiarid ecosystems. | 1 month |  | 41°30´18´´ 0°18´40´´ | Not specified | Calcareous | 350 mm | Not specified | Na | Increased
Badía and Marti, 2003 | Química | Corto plazo | Badía D, Martí C (2003) Plant ash and heat intensity effects on chemical and physical properties of two contrasting soils. Arid Land Res Manage 17:23–92 | España | Oceánico templado | Cfb | Not specified | Not specified | Laboratory | 500 °C | High severity | 0-15 cm |  | Fire passage is accompanied by a heat wave and ash deposition affecting the upper soil layer. Changes in soil properties are directly related to heat intensity, the amounts of ashes deposited, and soil type. We subjected two soils (gypsiferous soil and calcareous soil) to artificial heating and ash incorporation and compared changes in select chemical and physical properties. The two soils studied were selected to provide a wide range of characteristics in soils of the semiarid Ebro Valley (NE Spain). Samples of both soils were heated for 30 minutes in a muffle furnace at temperatures of 25, 150, 250 and 500C. Ashes were added only on soil samples heated at 250C, in a quantity related to plant biomass growing on each soil (twice the amount in calcareous soil than in gypsiferous soil). Increasing heat intensity increased organic matter combustion as well as nutrient availability. Heating soil to 250C caused a decrease in pH and an increase in electrolytic conductivity (ECe) and soluble Ca. Heating soil to 500C caused an increase in pH and a decrease in ECe and soluble Ca. Total N content decreased at temperatures greater than 250C, with about one-third being volatilized. Changes in chemical properties were similar for both soils although quantitative differences between soils were found. Cation exchange capacity (CEC) was reduced for gypsiferous soil heated to 500C and to 250C for calcareous soil. Heating increased sand-sized particles by fusion of clay, greatest in soil heated to 500C. Soil aggregate stability (SAS) of both soils was reduced by heating to 250C with greater reductions at 500C, likely due to a reduction in organic matter and clay size particle content. A negative correlation was observed among SAS and soil erodibility (K-USLE). Bulk density and particle density increased in both soils when heated to 500C. Water availability increased when soils were heated to 500C, likely due to texture and structural modifications. Addition of the ashes increased organic matter content, C=N ratio, and pH in both soils and increased nutrient availability. These responses were greater in calcareous than in gypsiferous soil. Physical soil properties were not significantly modified by ash addition. | The overall conclusion in this study is that experimental fire modified the physical and chemical status of gypsiferous and calcareous soils in a similar qualitative pattern, although we did find important quantitative differences between them, especially at intermediate temperatures. Low temperature heating has less impact on short-term soil properties than high temperatures which should be considered in the fire management of semiarid ecosystems. | 1 month |  | 41°30´18´´ 0°18´40´´ | Not specified | Gypsiferous | 350 mm | Not specified | Na | Increased
Badía and Marti, 2003 | Química | Corto plazo | Badía D, Martí C (2003) Plant ash and heat intensity effects on chemical and physical properties of two contrasting soils. Arid Land Res Manage 17:23–93 | España | Oceánico templado | Cfb | Not specified | Not specified | Laboratory | 250 °C | Moderate severity | 0-15 cm |  | Fire passage is accompanied by a heat wave and ash deposition affecting the upper soil layer. Changes in soil properties are directly related to heat intensity, the amounts of ashes deposited, and soil type. We subjected two soils (gypsiferous soil and calcareous soil) to artificial heating and ash incorporation and compared changes in select chemical and physical properties. The two soils studied were selected to provide a wide range of characteristics in soils of the semiarid Ebro Valley (NE Spain). Samples of both soils were heated for 30 minutes in a muffle furnace at temperatures of 25, 150, 250 and 500C. Ashes were added only on soil samples heated at 250C, in a quantity related to plant biomass growing on each soil (twice the amount in calcareous soil than in gypsiferous soil). Increasing heat intensity increased organic matter combustion as well as nutrient availability. Heating soil to 250C caused a decrease in pH and an increase in electrolytic conductivity (ECe) and soluble Ca. Heating soil to 500C caused an increase in pH and a decrease in ECe and soluble Ca. Total N content decreased at temperatures greater than 250C, with about one-third being volatilized. Changes in chemical properties were similar for both soils although quantitative differences between soils were found. Cation exchange capacity (CEC) was reduced for gypsiferous soil heated to 500C and to 250C for calcareous soil. Heating increased sand-sized particles by fusion of clay, greatest in soil heated to 500C. Soil aggregate stability (SAS) of both soils was reduced by heating to 250C with greater reductions at 500C, likely due to a reduction in organic matter and clay size particle content. A negative correlation was observed among SAS and soil erodibility (K-USLE). Bulk density and particle density increased in both soils when heated to 500C. Water availability increased when soils were heated to 500C, likely due to texture and structural modifications. Addition of the ashes increased organic matter content, C=N ratio, and pH in both soils and increased nutrient availability. These responses were greater in calcareous than in gypsiferous soil. Physical soil properties were not significantly modified by ash addition. | The overall conclusion in this study is that experimental fire modified the physical and chemical status of gypsiferous and calcareous soils in a similar qualitative pattern, although we did find important quantitative differences between them, especially at intermediate temperatures. Low temperature heating has less impact on short-term soil properties than high temperatures which should be considered in the fire management of semiarid ecosystems. | 1 month |  | 41°30´18´´ 0°18´40´´ | Not specified | Gypsiferous | 350 mm | Not specified | Na | Increased
Badía and Marti, 2003 | Química | Corto plazo | Badía D, Martí C (2003) Plant ash and heat intensity effects on chemical and physical properties of two contrasting soils. Arid Land Res Manage 17:23–94 | España | Oceánico templado | Cfb | Not specified | Not specified | Laboratory | 150 °C | Low severity | 0-15 cm |  | Fire passage is accompanied by a heat wave and ash deposition affecting the upper soil layer. Changes in soil properties are directly related to heat intensity, the amounts of ashes deposited, and soil type. We subjected two soils (gypsiferous soil and calcareous soil) to artificial heating and ash incorporation and compared changes in select chemical and physical properties. The two soils studied were selected to provide a wide range of characteristics in soils of the semiarid Ebro Valley (NE Spain). Samples of both soils were heated for 30 minutes in a muffle furnace at temperatures of 25, 150, 250 and 500C. Ashes were added only on soil samples heated at 250C, in a quantity related to plant biomass growing on each soil (twice the amount in calcareous soil than in gypsiferous soil). Increasing heat intensity increased organic matter combustion as well as nutrient availability. Heating soil to 250C caused a decrease in pH and an increase in electrolytic conductivity (ECe) and soluble Ca. Heating soil to 500C caused an increase in pH and a decrease in ECe and soluble Ca. Total N content decreased at temperatures greater than 250C, with about one-third being volatilized. Changes in chemical properties were similar for both soils although quantitative differences between soils were found. Cation exchange capacity (CEC) was reduced for gypsiferous soil heated to 500C and to 250C for calcareous soil. Heating increased sand-sized particles by fusion of clay, greatest in soil heated to 500C. Soil aggregate stability (SAS) of both soils was reduced by heating to 250C with greater reductions at 500C, likely due to a reduction in organic matter and clay size particle content. A negative correlation was observed among SAS and soil erodibility (K-USLE). Bulk density and particle density increased in both soils when heated to 500C. Water availability increased when soils were heated to 500C, likely due to texture and structural modifications. Addition of the ashes increased organic matter content, C=N ratio, and pH in both soils and increased nutrient availability. These responses were greater in calcareous than in gypsiferous soil. Physical soil properties were not significantly modified by ash addition. | The overall conclusion in this study is that experimental fire modified the physical and chemical status of gypsiferous and calcareous soils in a similar qualitative pattern, although we did find important quantitative differences between them, especially at intermediate temperatures. Low temperature heating has less impact on short-term soil properties than high temperatures which should be considered in the fire management of semiarid ecosystems. | 1 month |  | 41°30´18´´ 0°18´40´´ | Not specified | Gypsiferous | 350 mm | Not specified | Na | Increased
Badía and Marti, 2003 | Química | Corto plazo | Badía D, Martí C (2003) Plant ash and heat intensity effects on chemical and physical properties of two contrasting soils. Arid Land Res Manage 17:23–95 | España | Oceánico templado | Cfb | Not specified | Not specified | Laboratory | 150 °C | Low severity | 0-15 cm |  | Fire passage is accompanied by a heat wave and ash deposition affecting the upper soil layer. Changes in soil properties are directly related to heat intensity, the amounts of ashes deposited, and soil type. We subjected two soils (gypsiferous soil and calcareous soil) to artificial heating and ash incorporation and compared changes in select chemical and physical properties. The two soils studied were selected to provide a wide range of characteristics in soils of the semiarid Ebro Valley (NE Spain). Samples of both soils were heated for 30 minutes in a muffle furnace at temperatures of 25, 150, 250 and 500C. Ashes were added only on soil samples heated at 250C, in a quantity related to plant biomass growing on each soil (twice the amount in calcareous soil than in gypsiferous soil). Increasing heat intensity increased organic matter combustion as well as nutrient availability. Heating soil to 250C caused a decrease in pH and an increase in electrolytic conductivity (ECe) and soluble Ca. Heating soil to 500C caused an increase in pH and a decrease in ECe and soluble Ca. Total N content decreased at temperatures greater than 250C, with about one-third being volatilized. Changes in chemical properties were similar for both soils although quantitative differences between soils were found. Cation exchange capacity (CEC) was reduced for gypsiferous soil heated to 500C and to 250C for calcareous soil. Heating increased sand-sized particles by fusion of clay, greatest in soil heated to 500C. Soil aggregate stability (SAS) of both soils was reduced by heating to 250C with greater reductions at 500C, likely due to a reduction in organic matter and clay size particle content. A negative correlation was observed among SAS and soil erodibility (K-USLE). Bulk density and particle density increased in both soils when heated to 500C. Water availability increased when soils were heated to 500C, likely due to texture and structural modifications. Addition of the ashes increased organic matter content, C=N ratio, and pH in both soils and increased nutrient availability. These responses were greater in calcareous than in gypsiferous soil. Physical soil properties were not significantly modified by ash addition. | The overall conclusion in this study is that experimental fire modified the physical and chemical status of gypsiferous and calcareous soils in a similar qualitative pattern, although we did find important quantitative differences between them, especially at intermediate temperatures. Low temperature heating has less impact on short-term soil properties than high temperatures which should be considered in the fire management of semiarid ecosystems. | 1 month |  | 41°30´18´´ 0°18´40´´ | Not specified | Calcareous | 350 mm | Not specified | Na | Unchanged
Badía and Marti, 2003 | Química | Corto plazo | Badía D, Martí C (2003) Plant ash and heat intensity effects on chemical and physical properties of two contrasting soils. Arid Land Res Manage 17:23–96 | España | Oceánico templado | Cfb | Not specified | Not specified | Laboratory | 500 °C | High severity | 0-15 cm |  | Fire passage is accompanied by a heat wave and ash deposition affecting the upper soil layer. Changes in soil properties are directly related to heat intensity, the amounts of ashes deposited, and soil type. We subjected two soils (gypsiferous soil and calcareous soil) to artificial heating and ash incorporation and compared changes in select chemical and physical properties. The two soils studied were selected to provide a wide range of characteristics in soils of the semiarid Ebro Valley (NE Spain). Samples of both soils were heated for 30 minutes in a muffle furnace at temperatures of 25, 150, 250 and 500C. Ashes were added only on soil samples heated at 250C, in a quantity related to plant biomass growing on each soil (twice the amount in calcareous soil than in gypsiferous soil). Increasing heat intensity increased organic matter combustion as well as nutrient availability. Heating soil to 250C caused a decrease in pH and an increase in electrolytic conductivity (ECe) and soluble Ca. Heating soil to 500C caused an increase in pH and a decrease in ECe and soluble Ca. Total N content decreased at temperatures greater than 250C, with about one-third being volatilized. Changes in chemical properties were similar for both soils although quantitative differences between soils were found. Cation exchange capacity (CEC) was reduced for gypsiferous soil heated to 500C and to 250C for calcareous soil. Heating increased sand-sized particles by fusion of clay, greatest in soil heated to 500C. Soil aggregate stability (SAS) of both soils was reduced by heating to 250C with greater reductions at 500C, likely due to a reduction in organic matter and clay size particle content. A negative correlation was observed among SAS and soil erodibility (K-USLE). Bulk density and particle density increased in both soils when heated to 500C. Water availability increased when soils were heated to 500C, likely due to texture and structural modifications. Addition of the ashes increased organic matter content, C=N ratio, and pH in both soils and increased nutrient availability. These responses were greater in calcareous than in gypsiferous soil. Physical soil properties were not significantly modified by ash addition. | The overall conclusion in this study is that experimental fire modified the physical and chemical status of gypsiferous and calcareous soils in a similar qualitative pattern, although we did find important quantitative differences between them, especially at intermediate temperatures. Low temperature heating has less impact on short-term soil properties than high temperatures which should be considered in the fire management of semiarid ecosystems. | 1 month |  | 41°30´18´´ 0°18´40´´ | Not specified | Calcareous | 350 mm | 15 | pH | Increased
Badía and Marti, 2003 | Química | Corto plazo | Badía D, Martí C (2003) Plant ash and heat intensity effects on chemical and physical properties of two contrasting soils. Arid Land Res Manage 17:23–97 | España | Oceánico templado | Cfb | Not specified | Not specified | Laboratory | 500 °C | High severity | 0-15 cm |  | Fire passage is accompanied by a heat wave and ash deposition affecting the upper soil layer. Changes in soil properties are directly related to heat intensity, the amounts of ashes deposited, and soil type. We subjected two soils (gypsiferous soil and calcareous soil) to artificial heating and ash incorporation and compared changes in select chemical and physical properties. The two soils studied were selected to provide a wide range of characteristics in soils of the semiarid Ebro Valley (NE Spain). Samples of both soils were heated for 30 minutes in a muffle furnace at temperatures of 25, 150, 250 and 500C. Ashes were added only on soil samples heated at 250C, in a quantity related to plant biomass growing on each soil (twice the amount in calcareous soil than in gypsiferous soil). Increasing heat intensity increased organic matter combustion as well as nutrient availability. Heating soil to 250C caused a decrease in pH and an increase in electrolytic conductivity (ECe) and soluble Ca. Heating soil to 500C caused an increase in pH and a decrease in ECe and soluble Ca. Total N content decreased at temperatures greater than 250C, with about one-third being volatilized. Changes in chemical properties were similar for both soils although quantitative differences between soils were found. Cation exchange capacity (CEC) was reduced for gypsiferous soil heated to 500C and to 250C for calcareous soil. Heating increased sand-sized particles by fusion of clay, greatest in soil heated to 500C. Soil aggregate stability (SAS) of both soils was reduced by heating to 250C with greater reductions at 500C, likely due to a reduction in organic matter and clay size particle content. A negative correlation was observed among SAS and soil erodibility (K-USLE). Bulk density and particle density increased in both soils when heated to 500C. Water availability increased when soils were heated to 500C, likely due to texture and structural modifications. Addition of the ashes increased organic matter content, C=N ratio, and pH in both soils and increased nutrient availability. These responses were greater in calcareous than in gypsiferous soil. Physical soil properties were not significantly modified by ash addition. | The overall conclusion in this study is that experimental fire modified the physical and chemical status of gypsiferous and calcareous soils in a similar qualitative pattern, although we did find important quantitative differences between them, especially at intermediate temperatures. Low temperature heating has less impact on short-term soil properties than high temperatures which should be considered in the fire management of semiarid ecosystems. | 1 month |  | 41°30´18´´ 0°18´40´´ | Not specified | Gypsiferous | 350 mm | Not specified | pH | Increased
Badía and Marti, 2003 | Química | Corto plazo | Badía D, Martí C (2003) Plant ash and heat intensity effects on chemical and physical properties of two contrasting soils. Arid Land Res Manage 17:23–98 | España | Oceánico templado | Cfb | Not specified | Not specified | Laboratory | 250 °C | Moderate severity | 0-15 cm |  | Fire passage is accompanied by a heat wave and ash deposition affecting the upper soil layer. Changes in soil properties are directly related to heat intensity, the amounts of ashes deposited, and soil type. We subjected two soils (gypsiferous soil and calcareous soil) to artificial heating and ash incorporation and compared changes in select chemical and physical properties. The two soils studied were selected to provide a wide range of characteristics in soils of the semiarid Ebro Valley (NE Spain). Samples of both soils were heated for 30 minutes in a muffle furnace at temperatures of 25, 150, 250 and 500C. Ashes were added only on soil samples heated at 250C, in a quantity related to plant biomass growing on each soil (twice the amount in calcareous soil than in gypsiferous soil). Increasing heat intensity increased organic matter combustion as well as nutrient availability. Heating soil to 250C caused a decrease in pH and an increase in electrolytic conductivity (ECe) and soluble Ca. Heating soil to 500C caused an increase in pH and a decrease in ECe and soluble Ca. Total N content decreased at temperatures greater than 250C, with about one-third being volatilized. Changes in chemical properties were similar for both soils although quantitative differences between soils were found. Cation exchange capacity (CEC) was reduced for gypsiferous soil heated to 500C and to 250C for calcareous soil. Heating increased sand-sized particles by fusion of clay, greatest in soil heated to 500C. Soil aggregate stability (SAS) of both soils was reduced by heating to 250C with greater reductions at 500C, likely due to a reduction in organic matter and clay size particle content. A negative correlation was observed among SAS and soil erodibility (K-USLE). Bulk density and particle density increased in both soils when heated to 500C. Water availability increased when soils were heated to 500C, likely due to texture and structural modifications. Addition of the ashes increased organic matter content, C=N ratio, and pH in both soils and increased nutrient availability. These responses were greater in calcareous than in gypsiferous soil. Physical soil properties were not significantly modified by ash addition. | The overall conclusion in this study is that experimental fire modified the physical and chemical status of gypsiferous and calcareous soils in a similar qualitative pattern, although we did find important quantitative differences between them, especially at intermediate temperatures. Low temperature heating has less impact on short-term soil properties than high temperatures which should be considered in the fire management of semiarid ecosystems. | 1 month |  | 41°30´18´´ 0°18´40´´ | Not specified | Gypsiferous | 350 mm | Not specified | pH | Decreased
Badía and Marti, 2003 | Química | Corto plazo | Badía D, Martí C (2003) Plant ash and heat intensity effects on chemical and physical properties of two contrasting soils. Arid Land Res Manage 17:23–99 | España | Oceánico templado | Cfb | Not specified | Not specified | Laboratory | 150 °C | Low severity | 0-15 cm |  | Fire passage is accompanied by a heat wave and ash deposition affecting the upper soil layer. Changes in soil properties are directly related to heat intensity, the amounts of ashes deposited, and soil type. We subjected two soils (gypsiferous soil and calcareous soil) to artificial heating and ash incorporation and compared changes in select chemical and physical properties. The two soils studied were selected to provide a wide range of characteristics in soils of the semiarid Ebro Valley (NE Spain). Samples of both soils were heated for 30 minutes in a muffle furnace at temperatures of 25, 150, 250 and 500C. Ashes were added only on soil samples heated at 250C, in a quantity related to plant biomass growing on each soil (twice the amount in calcareous soil than in gypsiferous soil). Increasing heat intensity increased organic matter combustion as well as nutrient availability. Heating soil to 250C caused a decrease in pH and an increase in electrolytic conductivity (ECe) and soluble Ca. Heating soil to 500C caused an increase in pH and a decrease in ECe and soluble Ca. Total N content decreased at temperatures greater than 250C, with about one-third being volatilized. Changes in chemical properties were similar for both soils although quantitative differences between soils were found. Cation exchange capacity (CEC) was reduced for gypsiferous soil heated to 500C and to 250C for calcareous soil. Heating increased sand-sized particles by fusion of clay, greatest in soil heated to 500C. Soil aggregate stability (SAS) of both soils was reduced by heating to 250C with greater reductions at 500C, likely due to a reduction in organic matter and clay size particle content. A negative correlation was observed among SAS and soil erodibility (K-USLE). Bulk density and particle density increased in both soils when heated to 500C. Water availability increased when soils were heated to 500C, likely due to texture and structural modifications. Addition of the ashes increased organic matter content, C=N ratio, and pH in both soils and increased nutrient availability. These responses were greater in calcareous than in gypsiferous soil. Physical soil properties were not significantly modified by ash addition. | The overall conclusion in this study is that experimental fire modified the physical and chemical status of gypsiferous and calcareous soils in a similar qualitative pattern, although we did find important quantitative differences between them, especially at intermediate temperatures. Low temperature heating has less impact on short-term soil properties than high temperatures which should be considered in the fire management of semiarid ecosystems. | 1 month |  | 41°30´18´´ 0°18´40´´ | Not specified | Calcareous | 350 mm | Not specified | pH | Unchanged
Badía and Marti, 2003 | Química | Corto plazo | Badía D, Martí C (2003) Plant ash and heat intensity effects on chemical and physical properties of two contrasting soils. Arid Land Res Manage 17:23–100 | España | Oceánico templado | Cfb | Not specified | Not specified | Laboratory | 250 °C | Moderate severity | 0-15 cm |  | Fire passage is accompanied by a heat wave and ash deposition affecting the upper soil layer. Changes in soil properties are directly related to heat intensity, the amounts of ashes deposited, and soil type. We subjected two soils (gypsiferous soil and calcareous soil) to artificial heating and ash incorporation and compared changes in select chemical and physical properties. The two soils studied were selected to provide a wide range of characteristics in soils of the semiarid Ebro Valley (NE Spain). Samples of both soils were heated for 30 minutes in a muffle furnace at temperatures of 25, 150, 250 and 500C. Ashes were added only on soil samples heated at 250C, in a quantity related to plant biomass growing on each soil (twice the amount in calcareous soil than in gypsiferous soil). Increasing heat intensity increased organic matter combustion as well as nutrient availability. Heating soil to 250C caused a decrease in pH and an increase in electrolytic conductivity (ECe) and soluble Ca. Heating soil to 500C caused an increase in pH and a decrease in ECe and soluble Ca. Total N content decreased at temperatures greater than 250C, with about one-third being volatilized. Changes in chemical properties were similar for both soils although quantitative differences between soils were found. Cation exchange capacity (CEC) was reduced for gypsiferous soil heated to 500C and to 250C for calcareous soil. Heating increased sand-sized particles by fusion of clay, greatest in soil heated to 500C. Soil aggregate stability (SAS) of both soils was reduced by heating to 250C with greater reductions at 500C, likely due to a reduction in organic matter and clay size particle content. A negative correlation was observed among SAS and soil erodibility (K-USLE). Bulk density and particle density increased in both soils when heated to 500C. Water availability increased when soils were heated to 500C, likely due to texture and structural modifications. Addition of the ashes increased organic matter content, C=N ratio, and pH in both soils and increased nutrient availability. These responses were greater in calcareous than in gypsiferous soil. Physical soil properties were not significantly modified by ash addition. | The overall conclusion in this study is that experimental fire modified the physical and chemical status of gypsiferous and calcareous soils in a similar qualitative pattern, although we did find important quantitative differences between them, especially at intermediate temperatures. Low temperature heating has less impact on short-term soil properties than high temperatures which should be considered in the fire management of semiarid ecosystems. | 1 month |  | 41°30´18´´ 0°18´40´´ | Not specified | Calcareous | 350 mm | 15 | pH | Unchanged
Badía and Marti, 2003 | Química | Corto plazo | Badía D, Martí C (2003) Plant ash and heat intensity effects on chemical and physical properties of two contrasting soils. Arid Land Res Manage 17:23–101 | España | Oceánico templado | Cfb | Not specified | Not specified | Laboratory | 150 °C | Low severity | 0-15 cm |  | Fire passage is accompanied by a heat wave and ash deposition affecting the upper soil layer. Changes in soil properties are directly related to heat intensity, the amounts of ashes deposited, and soil type. We subjected two soils (gypsiferous soil and calcareous soil) to artificial heating and ash incorporation and compared changes in select chemical and physical properties. The two soils studied were selected to provide a wide range of characteristics in soils of the semiarid Ebro Valley (NE Spain). Samples of both soils were heated for 30 minutes in a muffle furnace at temperatures of 25, 150, 250 and 500C. Ashes were added only on soil samples heated at 250C, in a quantity related to plant biomass growing on each soil (twice the amount in calcareous soil than in gypsiferous soil). Increasing heat intensity increased organic matter combustion as well as nutrient availability. Heating soil to 250C caused a decrease in pH and an increase in electrolytic conductivity (ECe) and soluble Ca. Heating soil to 500C caused an increase in pH and a decrease in ECe and soluble Ca. Total N content decreased at temperatures greater than 250C, with about one-third being volatilized. Changes in chemical properties were similar for both soils although quantitative differences between soils were found. Cation exchange capacity (CEC) was reduced for gypsiferous soil heated to 500C and to 250C for calcareous soil. Heating increased sand-sized particles by fusion of clay, greatest in soil heated to 500C. Soil aggregate stability (SAS) of both soils was reduced by heating to 250C with greater reductions at 500C, likely due to a reduction in organic matter and clay size particle content. A negative correlation was observed among SAS and soil erodibility (K-USLE). Bulk density and particle density increased in both soils when heated to 500C. Water availability increased when soils were heated to 500C, likely due to texture and structural modifications. Addition of the ashes increased organic matter content, C=N ratio, and pH in both soils and increased nutrient availability. These responses were greater in calcareous than in gypsiferous soil. Physical soil properties were not significantly modified by ash addition. | The overall conclusion in this study is that experimental fire modified the physical and chemical status of gypsiferous and calcareous soils in a similar qualitative pattern, although we did find important quantitative differences between them, especially at intermediate temperatures. Low temperature heating has less impact on short-term soil properties than high temperatures which should be considered in the fire management of semiarid ecosystems. | 1 month |  | 41°30´18´´ 0°18´40´´ | Not specified | Gypsiferous | 350 mm | Not specified | pH | Unchanged
Badía and Marti, 2003 | Química | Corto plazo | Badía D, Martí C (2003) Plant ash and heat intensity effects on chemical and physical properties of two contrasting soils. Arid Land Res Manage 17:23–102 | España | Oceánico templado | Cfb | Not specified | Not specified | Laboratory | 150 °C | Low severity | 0-15 cm |  | Fire passage is accompanied by a heat wave and ash deposition affecting the upper soil layer. Changes in soil properties are directly related to heat intensity, the amounts of ashes deposited, and soil type. We subjected two soils (gypsiferous soil and calcareous soil) to artificial heating and ash incorporation and compared changes in select chemical and physical properties. The two soils studied were selected to provide a wide range of characteristics in soils of the semiarid Ebro Valley (NE Spain). Samples of both soils were heated for 30 minutes in a muffle furnace at temperatures of 25, 150, 250 and 500C. Ashes were added only on soil samples heated at 250C, in a quantity related to plant biomass growing on each soil (twice the amount in calcareous soil than in gypsiferous soil). Increasing heat intensity increased organic matter combustion as well as nutrient availability. Heating soil to 250C caused a decrease in pH and an increase in electrolytic conductivity (ECe) and soluble Ca. Heating soil to 500C caused an increase in pH and a decrease in ECe and soluble Ca. Total N content decreased at temperatures greater than 250C, with about one-third being volatilized. Changes in chemical properties were similar for both soils although quantitative differences between soils were found. Cation exchange capacity (CEC) was reduced for gypsiferous soil heated to 500C and to 250C for calcareous soil. Heating increased sand-sized particles by fusion of clay, greatest in soil heated to 500C. Soil aggregate stability (SAS) of both soils was reduced by heating to 250C with greater reductions at 500C, likely due to a reduction in organic matter and clay size particle content. A negative correlation was observed among SAS and soil erodibility (K-USLE). Bulk density and particle density increased in both soils when heated to 500C. Water availability increased when soils were heated to 500C, likely due to texture and structural modifications. Addition of the ashes increased organic matter content, C=N ratio, and pH in both soils and increased nutrient availability. These responses were greater in calcareous than in gypsiferous soil. Physical soil properties were not significantly modified by ash addition. | The overall conclusion in this study is that experimental fire modified the physical and chemical status of gypsiferous and calcareous soils in a similar qualitative pattern, although we did find important quantitative differences between them, especially at intermediate temperatures. Low temperature heating has less impact on short-term soil properties than high temperatures which should be considered in the fire management of semiarid ecosystems. | 1 month |  | 41°30´18´´ 0°18´40´´ | Not specified | Calcareous | 350 mm | Not specified | S | Unchanged
Badía and Marti, 2003 | Química | Corto plazo | Badía D, Martí C (2003) Plant ash and heat intensity effects on chemical and physical properties of two contrasting soils. Arid Land Res Manage 17:23–103 | España | Oceánico templado | Cfb | Not specified | Not specified | Laboratory | 500 °C | High severity | 0-15 cm |  | Fire passage is accompanied by a heat wave and ash deposition affecting the upper soil layer. Changes in soil properties are directly related to heat intensity, the amounts of ashes deposited, and soil type. We subjected two soils (gypsiferous soil and calcareous soil) to artificial heating and ash incorporation and compared changes in select chemical and physical properties. The two soils studied were selected to provide a wide range of characteristics in soils of the semiarid Ebro Valley (NE Spain). Samples of both soils were heated for 30 minutes in a muffle furnace at temperatures of 25, 150, 250 and 500C. Ashes were added only on soil samples heated at 250C, in a quantity related to plant biomass growing on each soil (twice the amount in calcareous soil than in gypsiferous soil). Increasing heat intensity increased organic matter combustion as well as nutrient availability. Heating soil to 250C caused a decrease in pH and an increase in electrolytic conductivity (ECe) and soluble Ca. Heating soil to 500C caused an increase in pH and a decrease in ECe and soluble Ca. Total N content decreased at temperatures greater than 250C, with about one-third being volatilized. Changes in chemical properties were similar for both soils although quantitative differences between soils were found. Cation exchange capacity (CEC) was reduced for gypsiferous soil heated to 500C and to 250C for calcareous soil. Heating increased sand-sized particles by fusion of clay, greatest in soil heated to 500C. Soil aggregate stability (SAS) of both soils was reduced by heating to 250C with greater reductions at 500C, likely due to a reduction in organic matter and clay size particle content. A negative correlation was observed among SAS and soil erodibility (K-USLE). Bulk density and particle density increased in both soils when heated to 500C. Water availability increased when soils were heated to 500C, likely due to texture and structural modifications. Addition of the ashes increased organic matter content, C=N ratio, and pH in both soils and increased nutrient availability. These responses were greater in calcareous than in gypsiferous soil. Physical soil properties were not significantly modified by ash addition. | The overall conclusion in this study is that experimental fire modified the physical and chemical status of gypsiferous and calcareous soils in a similar qualitative pattern, although we did find important quantitative differences between them, especially at intermediate temperatures. Low temperature heating has less impact on short-term soil properties than high temperatures which should be considered in the fire management of semiarid ecosystems. | 1 month |  | 41°30´18´´ 0°18´40´´ | Not specified | Calcareous | 350 mm | Not specified | S | Unchanged
Badía and Marti, 2003 | Química | Corto plazo | Badía D, Martí C (2003) Plant ash and heat intensity effects on chemical and physical properties of two contrasting soils. Arid Land Res Manage 17:23–104 | España | Oceánico templado | Cfb | Not specified | Not specified | Laboratory | 250 °C | Moderate severity | 0-15 cm |  | Fire passage is accompanied by a heat wave and ash deposition affecting the upper soil layer. Changes in soil properties are directly related to heat intensity, the amounts of ashes deposited, and soil type. We subjected two soils (gypsiferous soil and calcareous soil) to artificial heating and ash incorporation and compared changes in select chemical and physical properties. The two soils studied were selected to provide a wide range of characteristics in soils of the semiarid Ebro Valley (NE Spain). Samples of both soils were heated for 30 minutes in a muffle furnace at temperatures of 25, 150, 250 and 500C. Ashes were added only on soil samples heated at 250C, in a quantity related to plant biomass growing on each soil (twice the amount in calcareous soil than in gypsiferous soil). Increasing heat intensity increased organic matter combustion as well as nutrient availability. Heating soil to 250C caused a decrease in pH and an increase in electrolytic conductivity (ECe) and soluble Ca. Heating soil to 500C caused an increase in pH and a decrease in ECe and soluble Ca. Total N content decreased at temperatures greater than 250C, with about one-third being volatilized. Changes in chemical properties were similar for both soils although quantitative differences between soils were found. Cation exchange capacity (CEC) was reduced for gypsiferous soil heated to 500C and to 250C for calcareous soil. Heating increased sand-sized particles by fusion of clay, greatest in soil heated to 500C. Soil aggregate stability (SAS) of both soils was reduced by heating to 250C with greater reductions at 500C, likely due to a reduction in organic matter and clay size particle content. A negative correlation was observed among SAS and soil erodibility (K-USLE). Bulk density and particle density increased in both soils when heated to 500C. Water availability increased when soils were heated to 500C, likely due to texture and structural modifications. Addition of the ashes increased organic matter content, C=N ratio, and pH in both soils and increased nutrient availability. These responses were greater in calcareous than in gypsiferous soil. Physical soil properties were not significantly modified by ash addition. | The overall conclusion in this study is that experimental fire modified the physical and chemical status of gypsiferous and calcareous soils in a similar qualitative pattern, although we did find important quantitative differences between them, especially at intermediate temperatures. Low temperature heating has less impact on short-term soil properties than high temperatures which should be considered in the fire management of semiarid ecosystems. | 1 month |  | 41°30´18´´ 0°18´40´´ | Not specified | Calcareous | 350 mm | Not specified | S | Unchanged
Badía and Marti, 2003 | Química | Corto plazo | Badía D, Martí C (2003) Plant ash and heat intensity effects on chemical and physical properties of two contrasting soils. Arid Land Res Manage 17:23–105 | España | Oceánico templado | Cfb | Not specified | Not specified | Laboratory | 500 °C | High severity | 0-15 cm |  | Fire passage is accompanied by a heat wave and ash deposition affecting the upper soil layer. Changes in soil properties are directly related to heat intensity, the amounts of ashes deposited, and soil type. We subjected two soils (gypsiferous soil and calcareous soil) to artificial heating and ash incorporation and compared changes in select chemical and physical properties. The two soils studied were selected to provide a wide range of characteristics in soils of the semiarid Ebro Valley (NE Spain). Samples of both soils were heated for 30 minutes in a muffle furnace at temperatures of 25, 150, 250 and 500C. Ashes were added only on soil samples heated at 250C, in a quantity related to plant biomass growing on each soil (twice the amount in calcareous soil than in gypsiferous soil). Increasing heat intensity increased organic matter combustion as well as nutrient availability. Heating soil to 250C caused a decrease in pH and an increase in electrolytic conductivity (ECe) and soluble Ca. Heating soil to 500C caused an increase in pH and a decrease in ECe and soluble Ca. Total N content decreased at temperatures greater than 250C, with about one-third being volatilized. Changes in chemical properties were similar for both soils although quantitative differences between soils were found. Cation exchange capacity (CEC) was reduced for gypsiferous soil heated to 500C and to 250C for calcareous soil. Heating increased sand-sized particles by fusion of clay, greatest in soil heated to 500C. Soil aggregate stability (SAS) of both soils was reduced by heating to 250C with greater reductions at 500C, likely due to a reduction in organic matter and clay size particle content. A negative correlation was observed among SAS and soil erodibility (K-USLE). Bulk density and particle density increased in both soils when heated to 500C. Water availability increased when soils were heated to 500C, likely due to texture and structural modifications. Addition of the ashes increased organic matter content, C=N ratio, and pH in both soils and increased nutrient availability. These responses were greater in calcareous than in gypsiferous soil. Physical soil properties were not significantly modified by ash addition. | The overall conclusion in this study is that experimental fire modified the physical and chemical status of gypsiferous and calcareous soils in a similar qualitative pattern, although we did find important quantitative differences between them, especially at intermediate temperatures. Low temperature heating has less impact on short-term soil properties than high temperatures which should be considered in the fire management of semiarid ecosystems. | 1 month |  | 41°30´18´´ 0°18´40´´ | Not specified | Gypsiferous | 350 mm | Not specified | S | Unchanged
Badía and Marti, 2003 | Química | Corto plazo | Badía D, Martí C (2003) Plant ash and heat intensity effects on chemical and physical properties of two contrasting soils. Arid Land Res Manage 17:23–106 | España | Oceánico templado | Cfb | Not specified | Not specified | Laboratory | 250 °C | Moderate severity | 0-15 cm |  | Fire passage is accompanied by a heat wave and ash deposition affecting the upper soil layer. Changes in soil properties are directly related to heat intensity, the amounts of ashes deposited, and soil type. We subjected two soils (gypsiferous soil and calcareous soil) to artificial heating and ash incorporation and compared changes in select chemical and physical properties. The two soils studied were selected to provide a wide range of characteristics in soils of the semiarid Ebro Valley (NE Spain). Samples of both soils were heated for 30 minutes in a muffle furnace at temperatures of 25, 150, 250 and 500C. Ashes were added only on soil samples heated at 250C, in a quantity related to plant biomass growing on each soil (twice the amount in calcareous soil than in gypsiferous soil). Increasing heat intensity increased organic matter combustion as well as nutrient availability. Heating soil to 250C caused a decrease in pH and an increase in electrolytic conductivity (ECe) and soluble Ca. Heating soil to 500C caused an increase in pH and a decrease in ECe and soluble Ca. Total N content decreased at temperatures greater than 250C, with about one-third being volatilized. Changes in chemical properties were similar for both soils although quantitative differences between soils were found. Cation exchange capacity (CEC) was reduced for gypsiferous soil heated to 500C and to 250C for calcareous soil. Heating increased sand-sized particles by fusion of clay, greatest in soil heated to 500C. Soil aggregate stability (SAS) of both soils was reduced by heating to 250C with greater reductions at 500C, likely due to a reduction in organic matter and clay size particle content. A negative correlation was observed among SAS and soil erodibility (K-USLE). Bulk density and particle density increased in both soils when heated to 500C. Water availability increased when soils were heated to 500C, likely due to texture and structural modifications. Addition of the ashes increased organic matter content, C=N ratio, and pH in both soils and increased nutrient availability. These responses were greater in calcareous than in gypsiferous soil. Physical soil properties were not significantly modified by ash addition. | The overall conclusion in this study is that experimental fire modified the physical and chemical status of gypsiferous and calcareous soils in a similar qualitative pattern, although we did find important quantitative differences between them, especially at intermediate temperatures. Low temperature heating has less impact on short-term soil properties than high temperatures which should be considered in the fire management of semiarid ecosystems. | 1 month |  | 41°30´18´´ 0°18´40´´ | Not specified | Gypsiferous | 350 mm | Not specified | S | Unchanged
Badía and Marti, 2003 | Química | Corto plazo | Badía D, Martí C (2003) Plant ash and heat intensity effects on chemical and physical properties of two contrasting soils. Arid Land Res Manage 17:23–107 | España | Oceánico templado | Cfb | Not specified | Not specified | Laboratory | 150 °C | Low severity | 0-15 cm |  | Fire passage is accompanied by a heat wave and ash deposition affecting the upper soil layer. Changes in soil properties are directly related to heat intensity, the amounts of ashes deposited, and soil type. We subjected two soils (gypsiferous soil and calcareous soil) to artificial heating and ash incorporation and compared changes in select chemical and physical properties. The two soils studied were selected to provide a wide range of characteristics in soils of the semiarid Ebro Valley (NE Spain). Samples of both soils were heated for 30 minutes in a muffle furnace at temperatures of 25, 150, 250 and 500C. Ashes were added only on soil samples heated at 250C, in a quantity related to plant biomass growing on each soil (twice the amount in calcareous soil than in gypsiferous soil). Increasing heat intensity increased organic matter combustion as well as nutrient availability. Heating soil to 250C caused a decrease in pH and an increase in electrolytic conductivity (ECe) and soluble Ca. Heating soil to 500C caused an increase in pH and a decrease in ECe and soluble Ca. Total N content decreased at temperatures greater than 250C, with about one-third being volatilized. Changes in chemical properties were similar for both soils although quantitative differences between soils were found. Cation exchange capacity (CEC) was reduced for gypsiferous soil heated to 500C and to 250C for calcareous soil. Heating increased sand-sized particles by fusion of clay, greatest in soil heated to 500C. Soil aggregate stability (SAS) of both soils was reduced by heating to 250C with greater reductions at 500C, likely due to a reduction in organic matter and clay size particle content. A negative correlation was observed among SAS and soil erodibility (K-USLE). Bulk density and particle density increased in both soils when heated to 500C. Water availability increased when soils were heated to 500C, likely due to texture and structural modifications. Addition of the ashes increased organic matter content, C=N ratio, and pH in both soils and increased nutrient availability. These responses were greater in calcareous than in gypsiferous soil. Physical soil properties were not significantly modified by ash addition. | The overall conclusion in this study is that experimental fire modified the physical and chemical status of gypsiferous and calcareous soils in a similar qualitative pattern, although we did find important quantitative differences between them, especially at intermediate temperatures. Low temperature heating has less impact on short-term soil properties than high temperatures which should be considered in the fire management of semiarid ecosystems. | 1 month |  | 41°30´18´´ 0°18´40´´ | Not specified | Gypsiferous | 350 mm | Not specified | S | Unchanged
Badía and Marti, 2003 | Química | Corto plazo | Badía D, Martí C (2003) Plant ash and heat intensity effects on chemical and physical properties of two contrasting soils. Arid Land Res Manage 17:23–108 | España | Oceánico templado | Cfb | Not specified | Not specified | Laboratory | 500 °C | High severity | 0-15 cm |  | Fire passage is accompanied by a heat wave and ash deposition affecting the upper soil layer. Changes in soil properties are directly related to heat intensity, the amounts of ashes deposited, and soil type. We subjected two soils (gypsiferous soil and calcareous soil) to artificial heating and ash incorporation and compared changes in select chemical and physical properties. The two soils studied were selected to provide a wide range of characteristics in soils of the semiarid Ebro Valley (NE Spain). Samples of both soils were heated for 30 minutes in a muffle furnace at temperatures of 25, 150, 250 and 500C. Ashes were added only on soil samples heated at 250C, in a quantity related to plant biomass growing on each soil (twice the amount in calcareous soil than in gypsiferous soil). Increasing heat intensity increased organic matter combustion as well as nutrient availability. Heating soil to 250C caused a decrease in pH and an increase in electrolytic conductivity (ECe) and soluble Ca. Heating soil to 500C caused an increase in pH and a decrease in ECe and soluble Ca. Total N content decreased at temperatures greater than 250C, with about one-third being volatilized. Changes in chemical properties were similar for both soils although quantitative differences between soils were found. Cation exchange capacity (CEC) was reduced for gypsiferous soil heated to 500C and to 250C for calcareous soil. Heating increased sand-sized particles by fusion of clay, greatest in soil heated to 500C. Soil aggregate stability (SAS) of both soils was reduced by heating to 250C with greater reductions at 500C, likely due to a reduction in organic matter and clay size particle content. A negative correlation was observed among SAS and soil erodibility (K-USLE). Bulk density and particle density increased in both soils when heated to 500C. Water availability increased when soils were heated to 500C, likely due to texture and structural modifications. Addition of the ashes increased organic matter content, C=N ratio, and pH in both soils and increased nutrient availability. These responses were greater in calcareous than in gypsiferous soil. Physical soil properties were not significantly modified by ash addition. | The overall conclusion in this study is that experimental fire modified the physical and chemical status of gypsiferous and calcareous soils in a similar qualitative pattern, although we did find important quantitative differences between them, especially at intermediate temperatures. Low temperature heating has less impact on short-term soil properties than high temperatures which should be considered in the fire management of semiarid ecosystems. | 1 month |  | 41°30´18´´ 0°18´40´´ | Not specified | Calcareous | 350 mm | 15 | TN | Decreased
Badía and Marti, 2003 | Química | Corto plazo | Badía D, Martí C (2003) Plant ash and heat intensity effects on chemical and physical properties of two contrasting soils. Arid Land Res Manage 17:23–109 | España | Oceánico templado | Cfb | Not specified | Not specified | Laboratory | 500 °C | High severity | 0-15 cm |  | Fire passage is accompanied by a heat wave and ash deposition affecting the upper soil layer. Changes in soil properties are directly related to heat intensity, the amounts of ashes deposited, and soil type. We subjected two soils (gypsiferous soil and calcareous soil) to artificial heating and ash incorporation and compared changes in select chemical and physical properties. The two soils studied were selected to provide a wide range of characteristics in soils of the semiarid Ebro Valley (NE Spain). Samples of both soils were heated for 30 minutes in a muffle furnace at temperatures of 25, 150, 250 and 500C. Ashes were added only on soil samples heated at 250C, in a quantity related to plant biomass growing on each soil (twice the amount in calcareous soil than in gypsiferous soil). Increasing heat intensity increased organic matter combustion as well as nutrient availability. Heating soil to 250C caused a decrease in pH and an increase in electrolytic conductivity (ECe) and soluble Ca. Heating soil to 500C caused an increase in pH and a decrease in ECe and soluble Ca. Total N content decreased at temperatures greater than 250C, with about one-third being volatilized. Changes in chemical properties were similar for both soils although quantitative differences between soils were found. Cation exchange capacity (CEC) was reduced for gypsiferous soil heated to 500C and to 250C for calcareous soil. Heating increased sand-sized particles by fusion of clay, greatest in soil heated to 500C. Soil aggregate stability (SAS) of both soils was reduced by heating to 250C with greater reductions at 500C, likely due to a reduction in organic matter and clay size particle content. A negative correlation was observed among SAS and soil erodibility (K-USLE). Bulk density and particle density increased in both soils when heated to 500C. Water availability increased when soils were heated to 500C, likely due to texture and structural modifications. Addition of the ashes increased organic matter content, C=N ratio, and pH in both soils and increased nutrient availability. These responses were greater in calcareous than in gypsiferous soil. Physical soil properties were not significantly modified by ash addition. | The overall conclusion in this study is that experimental fire modified the physical and chemical status of gypsiferous and calcareous soils in a similar qualitative pattern, although we did find important quantitative differences between them, especially at intermediate temperatures. Low temperature heating has less impact on short-term soil properties than high temperatures which should be considered in the fire management of semiarid ecosystems. | 1 month |  | 41°30´18´´ 0°18´40´´ | Not specified | Gypsiferous | 350 mm | Not specified | TN | Decreased
Badía and Marti, 2003 | Química | Corto plazo | Badía D, Martí C (2003) Plant ash and heat intensity effects on chemical and physical properties of two contrasting soils. Arid Land Res Manage 17:23–110 | España | Oceánico templado | Cfb | Not specified | Not specified | Laboratory | 150 °C | Low severity | 0-15 cm |  | Fire passage is accompanied by a heat wave and ash deposition affecting the upper soil layer. Changes in soil properties are directly related to heat intensity, the amounts of ashes deposited, and soil type. We subjected two soils (gypsiferous soil and calcareous soil) to artificial heating and ash incorporation and compared changes in select chemical and physical properties. The two soils studied were selected to provide a wide range of characteristics in soils of the semiarid Ebro Valley (NE Spain). Samples of both soils were heated for 30 minutes in a muffle furnace at temperatures of 25, 150, 250 and 500C. Ashes were added only on soil samples heated at 250C, in a quantity related to plant biomass growing on each soil (twice the amount in calcareous soil than in gypsiferous soil). Increasing heat intensity increased organic matter combustion as well as nutrient availability. Heating soil to 250C caused a decrease in pH and an increase in electrolytic conductivity (ECe) and soluble Ca. Heating soil to 500C caused an increase in pH and a decrease in ECe and soluble Ca. Total N content decreased at temperatures greater than 250C, with about one-third being volatilized. Changes in chemical properties were similar for both soils although quantitative differences between soils were found. Cation exchange capacity (CEC) was reduced for gypsiferous soil heated to 500C and to 250C for calcareous soil. Heating increased sand-sized particles by fusion of clay, greatest in soil heated to 500C. Soil aggregate stability (SAS) of both soils was reduced by heating to 250C with greater reductions at 500C, likely due to a reduction in organic matter and clay size particle content. A negative correlation was observed among SAS and soil erodibility (K-USLE). Bulk density and particle density increased in both soils when heated to 500C. Water availability increased when soils were heated to 500C, likely due to texture and structural modifications. Addition of the ashes increased organic matter content, C=N ratio, and pH in both soils and increased nutrient availability. These responses were greater in calcareous than in gypsiferous soil. Physical soil properties were not significantly modified by ash addition. | The overall conclusion in this study is that experimental fire modified the physical and chemical status of gypsiferous and calcareous soils in a similar qualitative pattern, although we did find important quantitative differences between them, especially at intermediate temperatures. Low temperature heating has less impact on short-term soil properties than high temperatures which should be considered in the fire management of semiarid ecosystems. | 1 month |  | 41°30´18´´ 0°18´40´´ | Not specified | Calcareous | 350 mm | Not specified | TN | Unchanged
Badía and Marti, 2003 | Química | Corto plazo | Badía D, Martí C (2003) Plant ash and heat intensity effects on chemical and physical properties of two contrasting soils. Arid Land Res Manage 17:23–111 | España | Oceánico templado | Cfb | Not specified | Not specified | Laboratory | 250 °C | Moderate severity | 0-15 cm |  | Fire passage is accompanied by a heat wave and ash deposition affecting the upper soil layer. Changes in soil properties are directly related to heat intensity, the amounts of ashes deposited, and soil type. We subjected two soils (gypsiferous soil and calcareous soil) to artificial heating and ash incorporation and compared changes in select chemical and physical properties. The two soils studied were selected to provide a wide range of characteristics in soils of the semiarid Ebro Valley (NE Spain). Samples of both soils were heated for 30 minutes in a muffle furnace at temperatures of 25, 150, 250 and 500C. Ashes were added only on soil samples heated at 250C, in a quantity related to plant biomass growing on each soil (twice the amount in calcareous soil than in gypsiferous soil). Increasing heat intensity increased organic matter combustion as well as nutrient availability. Heating soil to 250C caused a decrease in pH and an increase in electrolytic conductivity (ECe) and soluble Ca. Heating soil to 500C caused an increase in pH and a decrease in ECe and soluble Ca. Total N content decreased at temperatures greater than 250C, with about one-third being volatilized. Changes in chemical properties were similar for both soils although quantitative differences between soils were found. Cation exchange capacity (CEC) was reduced for gypsiferous soil heated to 500C and to 250C for calcareous soil. Heating increased sand-sized particles by fusion of clay, greatest in soil heated to 500C. Soil aggregate stability (SAS) of both soils was reduced by heating to 250C with greater reductions at 500C, likely due to a reduction in organic matter and clay size particle content. A negative correlation was observed among SAS and soil erodibility (K-USLE). Bulk density and particle density increased in both soils when heated to 500C. Water availability increased when soils were heated to 500C, likely due to texture and structural modifications. Addition of the ashes increased organic matter content, C=N ratio, and pH in both soils and increased nutrient availability. These responses were greater in calcareous than in gypsiferous soil. Physical soil properties were not significantly modified by ash addition. | The overall conclusion in this study is that experimental fire modified the physical and chemical status of gypsiferous and calcareous soils in a similar qualitative pattern, although we did find important quantitative differences between them, especially at intermediate temperatures. Low temperature heating has less impact on short-term soil properties than high temperatures which should be considered in the fire management of semiarid ecosystems. | 1 month |  | 41°30´18´´ 0°18´40´´ | Not specified | Calcareous | 350 mm | Not specified | TN | Unchanged
Badía and Marti, 2003 | Química | Corto plazo | Badía D, Martí C (2003) Plant ash and heat intensity effects on chemical and physical properties of two contrasting soils. Arid Land Res Manage 17:23–112 | España | Oceánico templado | Cfb | Not specified | Not specified | Laboratory | 250 °C | Moderate severity | 0-15 cm |  | Fire passage is accompanied by a heat wave and ash deposition affecting the upper soil layer. Changes in soil properties are directly related to heat intensity, the amounts of ashes deposited, and soil type. We subjected two soils (gypsiferous soil and calcareous soil) to artificial heating and ash incorporation and compared changes in select chemical and physical properties. The two soils studied were selected to provide a wide range of characteristics in soils of the semiarid Ebro Valley (NE Spain). Samples of both soils were heated for 30 minutes in a muffle furnace at temperatures of 25, 150, 250 and 500C. Ashes were added only on soil samples heated at 250C, in a quantity related to plant biomass growing on each soil (twice the amount in calcareous soil than in gypsiferous soil). Increasing heat intensity increased organic matter combustion as well as nutrient availability. Heating soil to 250C caused a decrease in pH and an increase in electrolytic conductivity (ECe) and soluble Ca. Heating soil to 500C caused an increase in pH and a decrease in ECe and soluble Ca. Total N content decreased at temperatures greater than 250C, with about one-third being volatilized. Changes in chemical properties were similar for both soils although quantitative differences between soils were found. Cation exchange capacity (CEC) was reduced for gypsiferous soil heated to 500C and to 250C for calcareous soil. Heating increased sand-sized particles by fusion of clay, greatest in soil heated to 500C. Soil aggregate stability (SAS) of both soils was reduced by heating to 250C with greater reductions at 500C, likely due to a reduction in organic matter and clay size particle content. A negative correlation was observed among SAS and soil erodibility (K-USLE). Bulk density and particle density increased in both soils when heated to 500C. Water availability increased when soils were heated to 500C, likely due to texture and structural modifications. Addition of the ashes increased organic matter content, C=N ratio, and pH in both soils and increased nutrient availability. These responses were greater in calcareous than in gypsiferous soil. Physical soil properties were not significantly modified by ash addition. | The overall conclusion in this study is that experimental fire modified the physical and chemical status of gypsiferous and calcareous soils in a similar qualitative pattern, although we did find important quantitative differences between them, especially at intermediate temperatures. Low temperature heating has less impact on short-term soil properties than high temperatures which should be considered in the fire management of semiarid ecosystems. | 1 month |  | 41°30´18´´ 0°18´40´´ | Not specified | Gypsiferous | 350 mm | Not specified | TN | Unchanged
Badía and Marti, 2003 | Química | Corto plazo | Badía D, Martí C (2003) Plant ash and heat intensity effects on chemical and physical properties of two contrasting soils. Arid Land Res Manage 17:23–113 | España | Oceánico templado | Cfb | Not specified | Not specified | Laboratory | 150 °C | Low severity | 0-15 cm |  | Fire passage is accompanied by a heat wave and ash deposition affecting the upper soil layer. Changes in soil properties are directly related to heat intensity, the amounts of ashes deposited, and soil type. We subjected two soils (gypsiferous soil and calcareous soil) to artificial heating and ash incorporation and compared changes in select chemical and physical properties. The two soils studied were selected to provide a wide range of characteristics in soils of the semiarid Ebro Valley (NE Spain). Samples of both soils were heated for 30 minutes in a muffle furnace at temperatures of 25, 150, 250 and 500C. Ashes were added only on soil samples heated at 250C, in a quantity related to plant biomass growing on each soil (twice the amount in calcareous soil than in gypsiferous soil). Increasing heat intensity increased organic matter combustion as well as nutrient availability. Heating soil to 250C caused a decrease in pH and an increase in electrolytic conductivity (ECe) and soluble Ca. Heating soil to 500C caused an increase in pH and a decrease in ECe and soluble Ca. Total N content decreased at temperatures greater than 250C, with about one-third being volatilized. Changes in chemical properties were similar for both soils although quantitative differences between soils were found. Cation exchange capacity (CEC) was reduced for gypsiferous soil heated to 500C and to 250C for calcareous soil. Heating increased sand-sized particles by fusion of clay, greatest in soil heated to 500C. Soil aggregate stability (SAS) of both soils was reduced by heating to 250C with greater reductions at 500C, likely due to a reduction in organic matter and clay size particle content. A negative correlation was observed among SAS and soil erodibility (K-USLE). Bulk density and particle density increased in both soils when heated to 500C. Water availability increased when soils were heated to 500C, likely due to texture and structural modifications. Addition of the ashes increased organic matter content, C=N ratio, and pH in both soils and increased nutrient availability. These responses were greater in calcareous than in gypsiferous soil. Physical soil properties were not significantly modified by ash addition. | The overall conclusion in this study is that experimental fire modified the physical and chemical status of gypsiferous and calcareous soils in a similar qualitative pattern, although we did find important quantitative differences between them, especially at intermediate temperatures. Low temperature heating has less impact on short-term soil properties than high temperatures which should be considered in the fire management of semiarid ecosystems. | 1 month |  | 41°30´18´´ 0°18´40´´ | Not specified | Gypsiferous | 350 mm | Not specified | TN | Unchanged
Badía and Marti, 2003 | Física | Corto plazo | Badía D, Martí C (2003) Plant ash and heat intensity effects on chemical and physical properties of two contrasting soils. Arid Land Res Manage 17:23–114 | España | Oceánico templado | Cfb | Not specified | Not specified | Laboratory | 250 °C | Moderate severity | 0-15 cm |  | Fire passage is accompanied by a heat wave and ash deposition affecting the upper soil layer. Changes in soil properties are directly related to heat intensity, the amounts of ashes deposited, and soil type. We subjected two soils (gypsiferous soil and calcareous soil) to artificial heating and ash incorporation and compared changes in select chemical and physical properties. The two soils studied were selected to provide a wide range of characteristics in soils of the semiarid Ebro Valley (NE Spain). Samples of both soils were heated for 30 minutes in a muffle furnace at temperatures of 25, 150, 250 and 500C. Ashes were added only on soil samples heated at 250C, in a quantity related to plant biomass growing on each soil (twice the amount in calcareous soil than in gypsiferous soil). Increasing heat intensity increased organic matter combustion as well as nutrient availability. Heating soil to 250C caused a decrease in pH and an increase in electrolytic conductivity (ECe) and soluble Ca. Heating soil to 500C caused an increase in pH and a decrease in ECe and soluble Ca. Total N content decreased at temperatures greater than 250C, with about one-third being volatilized. Changes in chemical properties were similar for both soils although quantitative differences between soils were found. Cation exchange capacity (CEC) was reduced for gypsiferous soil heated to 500C and to 250C for calcareous soil. Heating increased sand-sized particles by fusion of clay, greatest in soil heated to 500C. Soil aggregate stability (SAS) of both soils was reduced by heating to 250C with greater reductions at 500C, likely due to a reduction in organic matter and clay size particle content. A negative correlation was observed among SAS and soil erodibility (K-USLE). Bulk density and particle density increased in both soils when heated to 500C. Water availability increased when soils were heated to 500C, likely due to texture and structural modifications. Addition of the ashes increased organic matter content, C=N ratio, and pH in both soils and increased nutrient availability. These responses were greater in calcareous than in gypsiferous soil. Physical soil properties were not significantly modified by ash addition. | The overall conclusion in this study is that experimental fire modified the physical and chemical status of gypsiferous and calcareous soils in a similar qualitative pattern, although we did find important quantitative differences between them, especially at intermediate temperatures. Low temperature heating has less impact on short-term soil properties than high temperatures which should be considered in the fire management of semiarid ecosystems. | 1 month |  | 41°30´18´´ 0°18´40´´ | Not specified | Calcareous | 350 mm | 15 | Aggregate Stability | Decreased
Badía and Marti, 2003 | Física | Corto plazo | Badía D, Martí C (2003) Plant ash and heat intensity effects on chemical and physical properties of two contrasting soils. Arid Land Res Manage 17:23–115 | España | Oceánico templado | Cfb | Not specified | Not specified | Laboratory | 500 °C | High severity | 0-15 cm |  | Fire passage is accompanied by a heat wave and ash deposition affecting the upper soil layer. Changes in soil properties are directly related to heat intensity, the amounts of ashes deposited, and soil type. We subjected two soils (gypsiferous soil and calcareous soil) to artificial heating and ash incorporation and compared changes in select chemical and physical properties. The two soils studied were selected to provide a wide range of characteristics in soils of the semiarid Ebro Valley (NE Spain). Samples of both soils were heated for 30 minutes in a muffle furnace at temperatures of 25, 150, 250 and 500C. Ashes were added only on soil samples heated at 250C, in a quantity related to plant biomass growing on each soil (twice the amount in calcareous soil than in gypsiferous soil). Increasing heat intensity increased organic matter combustion as well as nutrient availability. Heating soil to 250C caused a decrease in pH and an increase in electrolytic conductivity (ECe) and soluble Ca. Heating soil to 500C caused an increase in pH and a decrease in ECe and soluble Ca. Total N content decreased at temperatures greater than 250C, with about one-third being volatilized. Changes in chemical properties were similar for both soils although quantitative differences between soils were found. Cation exchange capacity (CEC) was reduced for gypsiferous soil heated to 500C and to 250C for calcareous soil. Heating increased sand-sized particles by fusion of clay, greatest in soil heated to 500C. Soil aggregate stability (SAS) of both soils was reduced by heating to 250C with greater reductions at 500C, likely due to a reduction in organic matter and clay size particle content. A negative correlation was observed among SAS and soil erodibility (K-USLE). Bulk density and particle density increased in both soils when heated to 500C. Water availability increased when soils were heated to 500C, likely due to texture and structural modifications. Addition of the ashes increased organic matter content, C=N ratio, and pH in both soils and increased nutrient availability. These responses were greater in calcareous than in gypsiferous soil. Physical soil properties were not significantly modified by ash addition. | The overall conclusion in this study is that experimental fire modified the physical and chemical status of gypsiferous and calcareous soils in a similar qualitative pattern, although we did find important quantitative differences between them, especially at intermediate temperatures. Low temperature heating has less impact on short-term soil properties than high temperatures which should be considered in the fire management of semiarid ecosystems. | 1 month |  | 41°30´18´´ 0°18´40´´ | Not specified | Calcareous | 350 mm | 15 | Aggregate Stability | Decreased
Badía and Marti, 2003 | Física | Corto plazo | Badía D, Martí C (2003) Plant ash and heat intensity effects on chemical and physical properties of two contrasting soils. Arid Land Res Manage 17:23–116 | España | Oceánico templado | Cfb | Not specified | Not specified | Laboratory | 250 °C | Moderate severity | 0-15 cm |  | Fire passage is accompanied by a heat wave and ash deposition affecting the upper soil layer. Changes in soil properties are directly related to heat intensity, the amounts of ashes deposited, and soil type. We subjected two soils (gypsiferous soil and calcareous soil) to artificial heating and ash incorporation and compared changes in select chemical and physical properties. The two soils studied were selected to provide a wide range of characteristics in soils of the semiarid Ebro Valley (NE Spain). Samples of both soils were heated for 30 minutes in a muffle furnace at temperatures of 25, 150, 250 and 500C. Ashes were added only on soil samples heated at 250C, in a quantity related to plant biomass growing on each soil (twice the amount in calcareous soil than in gypsiferous soil). Increasing heat intensity increased organic matter combustion as well as nutrient availability. Heating soil to 250C caused a decrease in pH and an increase in electrolytic conductivity (ECe) and soluble Ca. Heating soil to 500C caused an increase in pH and a decrease in ECe and soluble Ca. Total N content decreased at temperatures greater than 250C, with about one-third being volatilized. Changes in chemical properties were similar for both soils although quantitative differences between soils were found. Cation exchange capacity (CEC) was reduced for gypsiferous soil heated to 500C and to 250C for calcareous soil. Heating increased sand-sized particles by fusion of clay, greatest in soil heated to 500C. Soil aggregate stability (SAS) of both soils was reduced by heating to 250C with greater reductions at 500C, likely due to a reduction in organic matter and clay size particle content. A negative correlation was observed among SAS and soil erodibility (K-USLE). Bulk density and particle density increased in both soils when heated to 500C. Water availability increased when soils were heated to 500C, likely due to texture and structural modifications. Addition of the ashes increased organic matter content, C=N ratio, and pH in both soils and increased nutrient availability. These responses were greater in calcareous than in gypsiferous soil. Physical soil properties were not significantly modified by ash addition. | The overall conclusion in this study is that experimental fire modified the physical and chemical status of gypsiferous and calcareous soils in a similar qualitative pattern, although we did find important quantitative differences between them, especially at intermediate temperatures. Low temperature heating has less impact on short-term soil properties than high temperatures which should be considered in the fire management of semiarid ecosystems. | 1 month |  | 41°30´18´´ 0°18´40´´ | Not specified | Gypsiferous | 350 mm | Not specified | Aggregate Stability | Decreased
Badía and Marti, 2003 | Física | Corto plazo | Badía D, Martí C (2003) Plant ash and heat intensity effects on chemical and physical properties of two contrasting soils. Arid Land Res Manage 17:23–117 | España | Oceánico templado | Cfb | Not specified | Not specified | Laboratory | 500 °C | High severity | 0-15 cm |  | Fire passage is accompanied by a heat wave and ash deposition affecting the upper soil layer. Changes in soil properties are directly related to heat intensity, the amounts of ashes deposited, and soil type. We subjected two soils (gypsiferous soil and calcareous soil) to artificial heating and ash incorporation and compared changes in select chemical and physical properties. The two soils studied were selected to provide a wide range of characteristics in soils of the semiarid Ebro Valley (NE Spain). Samples of both soils were heated for 30 minutes in a muffle furnace at temperatures of 25, 150, 250 and 500C. Ashes were added only on soil samples heated at 250C, in a quantity related to plant biomass growing on each soil (twice the amount in calcareous soil than in gypsiferous soil). Increasing heat intensity increased organic matter combustion as well as nutrient availability. Heating soil to 250C caused a decrease in pH and an increase in electrolytic conductivity (ECe) and soluble Ca. Heating soil to 500C caused an increase in pH and a decrease in ECe and soluble Ca. Total N content decreased at temperatures greater than 250C, with about one-third being volatilized. Changes in chemical properties were similar for both soils although quantitative differences between soils were found. Cation exchange capacity (CEC) was reduced for gypsiferous soil heated to 500C and to 250C for calcareous soil. Heating increased sand-sized particles by fusion of clay, greatest in soil heated to 500C. Soil aggregate stability (SAS) of both soils was reduced by heating to 250C with greater reductions at 500C, likely due to a reduction in organic matter and clay size particle content. A negative correlation was observed among SAS and soil erodibility (K-USLE). Bulk density and particle density increased in both soils when heated to 500C. Water availability increased when soils were heated to 500C, likely due to texture and structural modifications. Addition of the ashes increased organic matter content, C=N ratio, and pH in both soils and increased nutrient availability. These responses were greater in calcareous than in gypsiferous soil. Physical soil properties were not significantly modified by ash addition. | The overall conclusion in this study is that experimental fire modified the physical and chemical status of gypsiferous and calcareous soils in a similar qualitative pattern, although we did find important quantitative differences between them, especially at intermediate temperatures. Low temperature heating has less impact on short-term soil properties than high temperatures which should be considered in the fire management of semiarid ecosystems. | 1 month |  | 41°30´18´´ 0°18´40´´ | Not specified | Gypsiferous | 350 mm | Not specified | Aggregate Stability | Decreased
Badía and Marti, 2003 | Física | Corto plazo | Badía D, Martí C (2003) Plant ash and heat intensity effects on chemical and physical properties of two contrasting soils. Arid Land Res Manage 17:23–118 | España | Oceánico templado | Cfb | Not specified | Not specified | Laboratory | 150 °C | Low severity | 0-15 cm |  | Fire passage is accompanied by a heat wave and ash deposition affecting the upper soil layer. Changes in soil properties are directly related to heat intensity, the amounts of ashes deposited, and soil type. We subjected two soils (gypsiferous soil and calcareous soil) to artificial heating and ash incorporation and compared changes in select chemical and physical properties. The two soils studied were selected to provide a wide range of characteristics in soils of the semiarid Ebro Valley (NE Spain). Samples of both soils were heated for 30 minutes in a muffle furnace at temperatures of 25, 150, 250 and 500C. Ashes were added only on soil samples heated at 250C, in a quantity related to plant biomass growing on each soil (twice the amount in calcareous soil than in gypsiferous soil). Increasing heat intensity increased organic matter combustion as well as nutrient availability. Heating soil to 250C caused a decrease in pH and an increase in electrolytic conductivity (ECe) and soluble Ca. Heating soil to 500C caused an increase in pH and a decrease in ECe and soluble Ca. Total N content decreased at temperatures greater than 250C, with about one-third being volatilized. Changes in chemical properties were similar for both soils although quantitative differences between soils were found. Cation exchange capacity (CEC) was reduced for gypsiferous soil heated to 500C and to 250C for calcareous soil. Heating increased sand-sized particles by fusion of clay, greatest in soil heated to 500C. Soil aggregate stability (SAS) of both soils was reduced by heating to 250C with greater reductions at 500C, likely due to a reduction in organic matter and clay size particle content. A negative correlation was observed among SAS and soil erodibility (K-USLE). Bulk density and particle density increased in both soils when heated to 500C. Water availability increased when soils were heated to 500C, likely due to texture and structural modifications. Addition of the ashes increased organic matter content, C=N ratio, and pH in both soils and increased nutrient availability. These responses were greater in calcareous than in gypsiferous soil. Physical soil properties were not significantly modified by ash addition. | The overall conclusion in this study is that experimental fire modified the physical and chemical status of gypsiferous and calcareous soils in a similar qualitative pattern, although we did find important quantitative differences between them, especially at intermediate temperatures. Low temperature heating has less impact on short-term soil properties than high temperatures which should be considered in the fire management of semiarid ecosystems. | 1 month |  | 41°30´18´´ 0°18´40´´ | Not specified | Calcareous | 350 mm | 15 | Aggregate Stability | Unchanged
Badía and Marti, 2003 | Física | Corto plazo | Badía D, Martí C (2003) Plant ash and heat intensity effects on chemical and physical properties of two contrasting soils. Arid Land Res Manage 17:23–119 | España | Oceánico templado | Cfb | Not specified | Not specified | Laboratory | 150 °C | Low severity | 0-15 cm |  | Fire passage is accompanied by a heat wave and ash deposition affecting the upper soil layer. Changes in soil properties are directly related to heat intensity, the amounts of ashes deposited, and soil type. We subjected two soils (gypsiferous soil and calcareous soil) to artificial heating and ash incorporation and compared changes in select chemical and physical properties. The two soils studied were selected to provide a wide range of characteristics in soils of the semiarid Ebro Valley (NE Spain). Samples of both soils were heated for 30 minutes in a muffle furnace at temperatures of 25, 150, 250 and 500C. Ashes were added only on soil samples heated at 250C, in a quantity related to plant biomass growing on each soil (twice the amount in calcareous soil than in gypsiferous soil). Increasing heat intensity increased organic matter combustion as well as nutrient availability. Heating soil to 250C caused a decrease in pH and an increase in electrolytic conductivity (ECe) and soluble Ca. Heating soil to 500C caused an increase in pH and a decrease in ECe and soluble Ca. Total N content decreased at temperatures greater than 250C, with about one-third being volatilized. Changes in chemical properties were similar for both soils although quantitative differences between soils were found. Cation exchange capacity (CEC) was reduced for gypsiferous soil heated to 500C and to 250C for calcareous soil. Heating increased sand-sized particles by fusion of clay, greatest in soil heated to 500C. Soil aggregate stability (SAS) of both soils was reduced by heating to 250C with greater reductions at 500C, likely due to a reduction in organic matter and clay size particle content. A negative correlation was observed among SAS and soil erodibility (K-USLE). Bulk density and particle density increased in both soils when heated to 500C. Water availability increased when soils were heated to 500C, likely due to texture and structural modifications. Addition of the ashes increased organic matter content, C=N ratio, and pH in both soils and increased nutrient availability. These responses were greater in calcareous than in gypsiferous soil. Physical soil properties were not significantly modified by ash addition. | The overall conclusion in this study is that experimental fire modified the physical and chemical status of gypsiferous and calcareous soils in a similar qualitative pattern, although we did find important quantitative differences between them, especially at intermediate temperatures. Low temperature heating has less impact on short-term soil properties than high temperatures which should be considered in the fire management of semiarid ecosystems. | 1 month |  | 41°30´18´´ 0°18´40´´ | Not specified | Gypsiferous | 350 mm | Not specified | Aggregate Stability | Unchanged
Badía and Marti, 2003 | Física | Corto plazo | Badía D, Martí C (2003) Plant ash and heat intensity effects on chemical and physical properties of two contrasting soils. Arid Land Res Manage 17:23–120 | España | Oceánico templado | Cfb | Not specified | Not specified | Laboratory | 500 °C | High severity | 0-15 cm |  | Fire passage is accompanied by a heat wave and ash deposition affecting the upper soil layer. Changes in soil properties are directly related to heat intensity, the amounts of ashes deposited, and soil type. We subjected two soils (gypsiferous soil and calcareous soil) to artificial heating and ash incorporation and compared changes in select chemical and physical properties. The two soils studied were selected to provide a wide range of characteristics in soils of the semiarid Ebro Valley (NE Spain). Samples of both soils were heated for 30 minutes in a muffle furnace at temperatures of 25, 150, 250 and 500C. Ashes were added only on soil samples heated at 250C, in a quantity related to plant biomass growing on each soil (twice the amount in calcareous soil than in gypsiferous soil). Increasing heat intensity increased organic matter combustion as well as nutrient availability. Heating soil to 250C caused a decrease in pH and an increase in electrolytic conductivity (ECe) and soluble Ca. Heating soil to 500C caused an increase in pH and a decrease in ECe and soluble Ca. Total N content decreased at temperatures greater than 250C, with about one-third being volatilized. Changes in chemical properties were similar for both soils although quantitative differences between soils were found. Cation exchange capacity (CEC) was reduced for gypsiferous soil heated to 500C and to 250C for calcareous soil. Heating increased sand-sized particles by fusion of clay, greatest in soil heated to 500C. Soil aggregate stability (SAS) of both soils was reduced by heating to 250C with greater reductions at 500C, likely due to a reduction in organic matter and clay size particle content. A negative correlation was observed among SAS and soil erodibility (K-USLE). Bulk density and particle density increased in both soils when heated to 500C. Water availability increased when soils were heated to 500C, likely due to texture and structural modifications. Addition of the ashes increased organic matter content, C=N ratio, and pH in both soils and increased nutrient availability. These responses were greater in calcareous than in gypsiferous soil. Physical soil properties were not significantly modified by ash addition. | The overall conclusion in this study is that experimental fire modified the physical and chemical status of gypsiferous and calcareous soils in a similar qualitative pattern, although we did find important quantitative differences between them, especially at intermediate temperatures. Low temperature heating has less impact on short-term soil properties than high temperatures which should be considered in the fire management of semiarid ecosystems. | 1 month |  | 41°30´18´´ 0°18´40´´ | Not specified | Calcareous | 350 mm | 15 | BD | Increased
Badía and Marti, 2003 | Física | Corto plazo | Badía D, Martí C (2003) Plant ash and heat intensity effects on chemical and physical properties of two contrasting soils. Arid Land Res Manage 17:23–121 | España | Oceánico templado | Cfb | Not specified | Not specified | Laboratory | 500 °C | High severity | 0-15 cm |  | Fire passage is accompanied by a heat wave and ash deposition affecting the upper soil layer. Changes in soil properties are directly related to heat intensity, the amounts of ashes deposited, and soil type. We subjected two soils (gypsiferous soil and calcareous soil) to artificial heating and ash incorporation and compared changes in select chemical and physical properties. The two soils studied were selected to provide a wide range of characteristics in soils of the semiarid Ebro Valley (NE Spain). Samples of both soils were heated for 30 minutes in a muffle furnace at temperatures of 25, 150, 250 and 500C. Ashes were added only on soil samples heated at 250C, in a quantity related to plant biomass growing on each soil (twice the amount in calcareous soil than in gypsiferous soil). Increasing heat intensity increased organic matter combustion as well as nutrient availability. Heating soil to 250C caused a decrease in pH and an increase in electrolytic conductivity (ECe) and soluble Ca. Heating soil to 500C caused an increase in pH and a decrease in ECe and soluble Ca. Total N content decreased at temperatures greater than 250C, with about one-third being volatilized. Changes in chemical properties were similar for both soils although quantitative differences between soils were found. Cation exchange capacity (CEC) was reduced for gypsiferous soil heated to 500C and to 250C for calcareous soil. Heating increased sand-sized particles by fusion of clay, greatest in soil heated to 500C. Soil aggregate stability (SAS) of both soils was reduced by heating to 250C with greater reductions at 500C, likely due to a reduction in organic matter and clay size particle content. A negative correlation was observed among SAS and soil erodibility (K-USLE). Bulk density and particle density increased in both soils when heated to 500C. Water availability increased when soils were heated to 500C, likely due to texture and structural modifications. Addition of the ashes increased organic matter content, C=N ratio, and pH in both soils and increased nutrient availability. These responses were greater in calcareous than in gypsiferous soil. Physical soil properties were not significantly modified by ash addition. | The overall conclusion in this study is that experimental fire modified the physical and chemical status of gypsiferous and calcareous soils in a similar qualitative pattern, although we did find important quantitative differences between them, especially at intermediate temperatures. Low temperature heating has less impact on short-term soil properties than high temperatures which should be considered in the fire management of semiarid ecosystems. | 1 month |  | 41°30´18´´ 0°18´40´´ | Not specified | Gypsiferous | 350 mm | Not specified | BD | Increased
Badía and Marti, 2003 | Física | Corto plazo | Badía D, Martí C (2003) Plant ash and heat intensity effects on chemical and physical properties of two contrasting soils. Arid Land Res Manage 17:23–122 | España | Oceánico templado | Cfb | Not specified | Not specified | Laboratory | 250 °C | Moderate severity | 0-15 cm |  | Fire passage is accompanied by a heat wave and ash deposition affecting the upper soil layer. Changes in soil properties are directly related to heat intensity, the amounts of ashes deposited, and soil type. We subjected two soils (gypsiferous soil and calcareous soil) to artificial heating and ash incorporation and compared changes in select chemical and physical properties. The two soils studied were selected to provide a wide range of characteristics in soils of the semiarid Ebro Valley (NE Spain). Samples of both soils were heated for 30 minutes in a muffle furnace at temperatures of 25, 150, 250 and 500C. Ashes were added only on soil samples heated at 250C, in a quantity related to plant biomass growing on each soil (twice the amount in calcareous soil than in gypsiferous soil). Increasing heat intensity increased organic matter combustion as well as nutrient availability. Heating soil to 250C caused a decrease in pH and an increase in electrolytic conductivity (ECe) and soluble Ca. Heating soil to 500C caused an increase in pH and a decrease in ECe and soluble Ca. Total N content decreased at temperatures greater than 250C, with about one-third being volatilized. Changes in chemical properties were similar for both soils although quantitative differences between soils were found. Cation exchange capacity (CEC) was reduced for gypsiferous soil heated to 500C and to 250C for calcareous soil. Heating increased sand-sized particles by fusion of clay, greatest in soil heated to 500C. Soil aggregate stability (SAS) of both soils was reduced by heating to 250C with greater reductions at 500C, likely due to a reduction in organic matter and clay size particle content. A negative correlation was observed among SAS and soil erodibility (K-USLE). Bulk density and particle density increased in both soils when heated to 500C. Water availability increased when soils were heated to 500C, likely due to texture and structural modifications. Addition of the ashes increased organic matter content, C=N ratio, and pH in both soils and increased nutrient availability. These responses were greater in calcareous than in gypsiferous soil. Physical soil properties were not significantly modified by ash addition. | The overall conclusion in this study is that experimental fire modified the physical and chemical status of gypsiferous and calcareous soils in a similar qualitative pattern, although we did find important quantitative differences between them, especially at intermediate temperatures. Low temperature heating has less impact on short-term soil properties than high temperatures which should be considered in the fire management of semiarid ecosystems. | 1 month |  | 41°30´18´´ 0°18´40´´ | Not specified | Calcareous | 350 mm | 15 | BD | Unchanged
Badía and Marti, 2003 | Física | Corto plazo | Badía D, Martí C (2003) Plant ash and heat intensity effects on chemical and physical properties of two contrasting soils. Arid Land Res Manage 17:23–123 | España | Oceánico templado | Cfb | Not specified | Not specified | Laboratory | 150 °C | Low severity | 0-15 cm |  | Fire passage is accompanied by a heat wave and ash deposition affecting the upper soil layer. Changes in soil properties are directly related to heat intensity, the amounts of ashes deposited, and soil type. We subjected two soils (gypsiferous soil and calcareous soil) to artificial heating and ash incorporation and compared changes in select chemical and physical properties. The two soils studied were selected to provide a wide range of characteristics in soils of the semiarid Ebro Valley (NE Spain). Samples of both soils were heated for 30 minutes in a muffle furnace at temperatures of 25, 150, 250 and 500C. Ashes were added only on soil samples heated at 250C, in a quantity related to plant biomass growing on each soil (twice the amount in calcareous soil than in gypsiferous soil). Increasing heat intensity increased organic matter combustion as well as nutrient availability. Heating soil to 250C caused a decrease in pH and an increase in electrolytic conductivity (ECe) and soluble Ca. Heating soil to 500C caused an increase in pH and a decrease in ECe and soluble Ca. Total N content decreased at temperatures greater than 250C, with about one-third being volatilized. Changes in chemical properties were similar for both soils although quantitative differences between soils were found. Cation exchange capacity (CEC) was reduced for gypsiferous soil heated to 500C and to 250C for calcareous soil. Heating increased sand-sized particles by fusion of clay, greatest in soil heated to 500C. Soil aggregate stability (SAS) of both soils was reduced by heating to 250C with greater reductions at 500C, likely due to a reduction in organic matter and clay size particle content. A negative correlation was observed among SAS and soil erodibility (K-USLE). Bulk density and particle density increased in both soils when heated to 500C. Water availability increased when soils were heated to 500C, likely due to texture and structural modifications. Addition of the ashes increased organic matter content, C=N ratio, and pH in both soils and increased nutrient availability. These responses were greater in calcareous than in gypsiferous soil. Physical soil properties were not significantly modified by ash addition. | The overall conclusion in this study is that experimental fire modified the physical and chemical status of gypsiferous and calcareous soils in a similar qualitative pattern, although we did find important quantitative differences between them, especially at intermediate temperatures. Low temperature heating has less impact on short-term soil properties than high temperatures which should be considered in the fire management of semiarid ecosystems. | 1 month |  | 41°30´32´´ 0°18´54´´ | Not specified | Calcareous | 350 mm | Not specified | BD | Unchanged
Badía and Marti, 2003 | Física | Corto plazo | Badía D, Martí C (2003) Plant ash and heat intensity effects on chemical and physical properties of two contrasting soils. Arid Land Res Manage 17:23–124 | España | Oceánico templado | Cfb | Not specified | Not specified | Laboratory | 250 °C | Moderate severity | 0-15 cm |  | Fire passage is accompanied by a heat wave and ash deposition affecting the upper soil layer. Changes in soil properties are directly related to heat intensity, the amounts of ashes deposited, and soil type. We subjected two soils (gypsiferous soil and calcareous soil) to artificial heating and ash incorporation and compared changes in select chemical and physical properties. The two soils studied were selected to provide a wide range of characteristics in soils of the semiarid Ebro Valley (NE Spain). Samples of both soils were heated for 30 minutes in a muffle furnace at temperatures of 25, 150, 250 and 500C. Ashes were added only on soil samples heated at 250C, in a quantity related to plant biomass growing on each soil (twice the amount in calcareous soil than in gypsiferous soil). Increasing heat intensity increased organic matter combustion as well as nutrient availability. Heating soil to 250C caused a decrease in pH and an increase in electrolytic conductivity (ECe) and soluble Ca. Heating soil to 500C caused an increase in pH and a decrease in ECe and soluble Ca. Total N content decreased at temperatures greater than 250C, with about one-third being volatilized. Changes in chemical properties were similar for both soils although quantitative differences between soils were found. Cation exchange capacity (CEC) was reduced for gypsiferous soil heated to 500C and to 250C for calcareous soil. Heating increased sand-sized particles by fusion of clay, greatest in soil heated to 500C. Soil aggregate stability (SAS) of both soils was reduced by heating to 250C with greater reductions at 500C, likely due to a reduction in organic matter and clay size particle content. A negative correlation was observed among SAS and soil erodibility (K-USLE). Bulk density and particle density increased in both soils when heated to 500C. Water availability increased when soils were heated to 500C, likely due to texture and structural modifications. Addition of the ashes increased organic matter content, C=N ratio, and pH in both soils and increased nutrient availability. These responses were greater in calcareous than in gypsiferous soil. Physical soil properties were not significantly modified by ash addition. | The overall conclusion in this study is that experimental fire modified the physical and chemical status of gypsiferous and calcareous soils in a similar qualitative pattern, although we did find important quantitative differences between them, especially at intermediate temperatures. Low temperature heating has less impact on short-term soil properties than high temperatures which should be considered in the fire management of semiarid ecosystems. | 1 month |  | 41°30´18´´ 0°18´40´´ | Not specified | Gypsiferous | 350 mm | Not specified | BD | Unchanged
Badía and Marti, 2003 | Física | Corto plazo | Badía D, Martí C (2003) Plant ash and heat intensity effects on chemical and physical properties of two contrasting soils. Arid Land Res Manage 17:23–125 | España | Oceánico templado | Cfb | Not specified | Not specified | Laboratory | 150 °C | Low severity | 0-15 cm |  | Fire passage is accompanied by a heat wave and ash deposition affecting the upper soil layer. Changes in soil properties are directly related to heat intensity, the amounts of ashes deposited, and soil type. We subjected two soils (gypsiferous soil and calcareous soil) to artificial heating and ash incorporation and compared changes in select chemical and physical properties. The two soils studied were selected to provide a wide range of characteristics in soils of the semiarid Ebro Valley (NE Spain). Samples of both soils were heated for 30 minutes in a muffle furnace at temperatures of 25, 150, 250 and 500C. Ashes were added only on soil samples heated at 250C, in a quantity related to plant biomass growing on each soil (twice the amount in calcareous soil than in gypsiferous soil). Increasing heat intensity increased organic matter combustion as well as nutrient availability. Heating soil to 250C caused a decrease in pH and an increase in electrolytic conductivity (ECe) and soluble Ca. Heating soil to 500C caused an increase in pH and a decrease in ECe and soluble Ca. Total N content decreased at temperatures greater than 250C, with about one-third being volatilized. Changes in chemical properties were similar for both soils although quantitative differences between soils were found. Cation exchange capacity (CEC) was reduced for gypsiferous soil heated to 500C and to 250C for calcareous soil. Heating increased sand-sized particles by fusion of clay, greatest in soil heated to 500C. Soil aggregate stability (SAS) of both soils was reduced by heating to 250C with greater reductions at 500C, likely due to a reduction in organic matter and clay size particle content. A negative correlation was observed among SAS and soil erodibility (K-USLE). Bulk density and particle density increased in both soils when heated to 500C. Water availability increased when soils were heated to 500C, likely due to texture and structural modifications. Addition of the ashes increased organic matter content, C=N ratio, and pH in both soils and increased nutrient availability. These responses were greater in calcareous than in gypsiferous soil. Physical soil properties were not significantly modified by ash addition. | The overall conclusion in this study is that experimental fire modified the physical and chemical status of gypsiferous and calcareous soils in a similar qualitative pattern, although we did find important quantitative differences between them, especially at intermediate temperatures. Low temperature heating has less impact on short-term soil properties than high temperatures which should be considered in the fire management of semiarid ecosystems. | 1 month |  | 41°30´18´´ 0°18´40´´ | Not specified | Gypsiferous | 350 mm | Not specified | BD | Unchanged
Badía and Marti, 2003 | Física | Corto plazo | Badía D, Martí C (2003) Plant ash and heat intensity effects on chemical and physical properties of two contrasting soils. Arid Land Res Manage 17:23–126 | España | Oceánico templado | Cfb | Not specified | Not specified | Laboratory | 150 °C | Low severity | 0-15 cm |  | Fire passage is accompanied by a heat wave and ash deposition affecting the upper soil layer. Changes in soil properties are directly related to heat intensity, the amounts of ashes deposited, and soil type. We subjected two soils (gypsiferous soil and calcareous soil) to artificial heating and ash incorporation and compared changes in select chemical and physical properties. The two soils studied were selected to provide a wide range of characteristics in soils of the semiarid Ebro Valley (NE Spain). Samples of both soils were heated for 30 minutes in a muffle furnace at temperatures of 25, 150, 250 and 500C. Ashes were added only on soil samples heated at 250C, in a quantity related to plant biomass growing on each soil (twice the amount in calcareous soil than in gypsiferous soil). Increasing heat intensity increased organic matter combustion as well as nutrient availability. Heating soil to 250C caused a decrease in pH and an increase in electrolytic conductivity (ECe) and soluble Ca. Heating soil to 500C caused an increase in pH and a decrease in ECe and soluble Ca. Total N content decreased at temperatures greater than 250C, with about one-third being volatilized. Changes in chemical properties were similar for both soils although quantitative differences between soils were found. Cation exchange capacity (CEC) was reduced for gypsiferous soil heated to 500C and to 250C for calcareous soil. Heating increased sand-sized particles by fusion of clay, greatest in soil heated to 500C. Soil aggregate stability (SAS) of both soils was reduced by heating to 250C with greater reductions at 500C, likely due to a reduction in organic matter and clay size particle content. A negative correlation was observed among SAS and soil erodibility (K-USLE). Bulk density and particle density increased in both soils when heated to 500C. Water availability increased when soils were heated to 500C, likely due to texture and structural modifications. Addition of the ashes increased organic matter content, C=N ratio, and pH in both soils and increased nutrient availability. These responses were greater in calcareous than in gypsiferous soil. Physical soil properties were not significantly modified by ash addition. | The overall conclusion in this study is that experimental fire modified the physical and chemical status of gypsiferous and calcareous soils in a similar qualitative pattern, although we did find important quantitative differences between them, especially at intermediate temperatures. Low temperature heating has less impact on short-term soil properties than high temperatures which should be considered in the fire management of semiarid ecosystems. | 1 month |  | 41°30´32´´ 0°18´54´´ | Not specified | Calcareous | 350 mm | Not specified | Porosity | Unchanged
Badía and Marti, 2003 | Física | Corto plazo | Badía D, Martí C (2003) Plant ash and heat intensity effects on chemical and physical properties of two contrasting soils. Arid Land Res Manage 17:23–127 | España | Oceánico templado | Cfb | Not specified | Not specified | Laboratory | 500 °C | High severity | 0-15 cm |  | Fire passage is accompanied by a heat wave and ash deposition affecting the upper soil layer. Changes in soil properties are directly related to heat intensity, the amounts of ashes deposited, and soil type. We subjected two soils (gypsiferous soil and calcareous soil) to artificial heating and ash incorporation and compared changes in select chemical and physical properties. The two soils studied were selected to provide a wide range of characteristics in soils of the semiarid Ebro Valley (NE Spain). Samples of both soils were heated for 30 minutes in a muffle furnace at temperatures of 25, 150, 250 and 500C. Ashes were added only on soil samples heated at 250C, in a quantity related to plant biomass growing on each soil (twice the amount in calcareous soil than in gypsiferous soil). Increasing heat intensity increased organic matter combustion as well as nutrient availability. Heating soil to 250C caused a decrease in pH and an increase in electrolytic conductivity (ECe) and soluble Ca. Heating soil to 500C caused an increase in pH and a decrease in ECe and soluble Ca. Total N content decreased at temperatures greater than 250C, with about one-third being volatilized. Changes in chemical properties were similar for both soils although quantitative differences between soils were found. Cation exchange capacity (CEC) was reduced for gypsiferous soil heated to 500C and to 250C for calcareous soil. Heating increased sand-sized particles by fusion of clay, greatest in soil heated to 500C. Soil aggregate stability (SAS) of both soils was reduced by heating to 250C with greater reductions at 500C, likely due to a reduction in organic matter and clay size particle content. A negative correlation was observed among SAS and soil erodibility (K-USLE). Bulk density and particle density increased in both soils when heated to 500C. Water availability increased when soils were heated to 500C, likely due to texture and structural modifications. Addition of the ashes increased organic matter content, C=N ratio, and pH in both soils and increased nutrient availability. These responses were greater in calcareous than in gypsiferous soil. Physical soil properties were not significantly modified by ash addition. | The overall conclusion in this study is that experimental fire modified the physical and chemical status of gypsiferous and calcareous soils in a similar qualitative pattern, although we did find important quantitative differences between them, especially at intermediate temperatures. Low temperature heating has less impact on short-term soil properties than high temperatures which should be considered in the fire management of semiarid ecosystems. | 1 month |  | 41°30´32´´ 0°18´54´´ | Not specified | Calcareous | 350 mm | Not specified | Porosity | Unchanged
Badía and Marti, 2003 | Física | Corto plazo | Badía D, Martí C (2003) Plant ash and heat intensity effects on chemical and physical properties of two contrasting soils. Arid Land Res Manage 17:23–128 | España | Oceánico templado | Cfb | Not specified | Not specified | Laboratory | 250 °C | Moderate severity | 0-15 cm |  | Fire passage is accompanied by a heat wave and ash deposition affecting the upper soil layer. Changes in soil properties are directly related to heat intensity, the amounts of ashes deposited, and soil type. We subjected two soils (gypsiferous soil and calcareous soil) to artificial heating and ash incorporation and compared changes in select chemical and physical properties. The two soils studied were selected to provide a wide range of characteristics in soils of the semiarid Ebro Valley (NE Spain). Samples of both soils were heated for 30 minutes in a muffle furnace at temperatures of 25, 150, 250 and 500C. Ashes were added only on soil samples heated at 250C, in a quantity related to plant biomass growing on each soil (twice the amount in calcareous soil than in gypsiferous soil). Increasing heat intensity increased organic matter combustion as well as nutrient availability. Heating soil to 250C caused a decrease in pH and an increase in electrolytic conductivity (ECe) and soluble Ca. Heating soil to 500C caused an increase in pH and a decrease in ECe and soluble Ca. Total N content decreased at temperatures greater than 250C, with about one-third being volatilized. Changes in chemical properties were similar for both soils although quantitative differences between soils were found. Cation exchange capacity (CEC) was reduced for gypsiferous soil heated to 500C and to 250C for calcareous soil. Heating increased sand-sized particles by fusion of clay, greatest in soil heated to 500C. Soil aggregate stability (SAS) of both soils was reduced by heating to 250C with greater reductions at 500C, likely due to a reduction in organic matter and clay size particle content. A negative correlation was observed among SAS and soil erodibility (K-USLE). Bulk density and particle density increased in both soils when heated to 500C. Water availability increased when soils were heated to 500C, likely due to texture and structural modifications. Addition of the ashes increased organic matter content, C=N ratio, and pH in both soils and increased nutrient availability. These responses were greater in calcareous than in gypsiferous soil. Physical soil properties were not significantly modified by ash addition. | The overall conclusion in this study is that experimental fire modified the physical and chemical status of gypsiferous and calcareous soils in a similar qualitative pattern, although we did find important quantitative differences between them, especially at intermediate temperatures. Low temperature heating has less impact on short-term soil properties than high temperatures which should be considered in the fire management of semiarid ecosystems. | 1 month |  | 41°30´32´´ 0°18´54´´ | Not specified | Calcareous | 350 mm | Not specified | Porosity | Unchanged
Badía and Marti, 2003 | Física | Corto plazo | Badía D, Martí C (2003) Plant ash and heat intensity effects on chemical and physical properties of two contrasting soils. Arid Land Res Manage 17:23–129 | España | Oceánico templado | Cfb | Not specified | Not specified | Laboratory | 500 °C | High severity | 0-15 cm |  | Fire passage is accompanied by a heat wave and ash deposition affecting the upper soil layer. Changes in soil properties are directly related to heat intensity, the amounts of ashes deposited, and soil type. We subjected two soils (gypsiferous soil and calcareous soil) to artificial heating and ash incorporation and compared changes in select chemical and physical properties. The two soils studied were selected to provide a wide range of characteristics in soils of the semiarid Ebro Valley (NE Spain). Samples of both soils were heated for 30 minutes in a muffle furnace at temperatures of 25, 150, 250 and 500C. Ashes were added only on soil samples heated at 250C, in a quantity related to plant biomass growing on each soil (twice the amount in calcareous soil than in gypsiferous soil). Increasing heat intensity increased organic matter combustion as well as nutrient availability. Heating soil to 250C caused a decrease in pH and an increase in electrolytic conductivity (ECe) and soluble Ca. Heating soil to 500C caused an increase in pH and a decrease in ECe and soluble Ca. Total N content decreased at temperatures greater than 250C, with about one-third being volatilized. Changes in chemical properties were similar for both soils although quantitative differences between soils were found. Cation exchange capacity (CEC) was reduced for gypsiferous soil heated to 500C and to 250C for calcareous soil. Heating increased sand-sized particles by fusion of clay, greatest in soil heated to 500C. Soil aggregate stability (SAS) of both soils was reduced by heating to 250C with greater reductions at 500C, likely due to a reduction in organic matter and clay size particle content. A negative correlation was observed among SAS and soil erodibility (K-USLE). Bulk density and particle density increased in both soils when heated to 500C. Water availability increased when soils were heated to 500C, likely due to texture and structural modifications. Addition of the ashes increased organic matter content, C=N ratio, and pH in both soils and increased nutrient availability. These responses were greater in calcareous than in gypsiferous soil. Physical soil properties were not significantly modified by ash addition. | The overall conclusion in this study is that experimental fire modified the physical and chemical status of gypsiferous and calcareous soils in a similar qualitative pattern, although we did find important quantitative differences between them, especially at intermediate temperatures. Low temperature heating has less impact on short-term soil properties than high temperatures which should be considered in the fire management of semiarid ecosystems. | 1 month |  | 41°30´18´´ 0°18´40´´ | Not specified | Gypsiferous | 350 mm | Not specified | Porosity | Unchanged
Badía and Marti, 2003 | Física | Corto plazo | Badía D, Martí C (2003) Plant ash and heat intensity effects on chemical and physical properties of two contrasting soils. Arid Land Res Manage 17:23–130 | España | Oceánico templado | Cfb | Not specified | Not specified | Laboratory | 250 °C | Moderate severity | 0-15 cm |  | Fire passage is accompanied by a heat wave and ash deposition affecting the upper soil layer. Changes in soil properties are directly related to heat intensity, the amounts of ashes deposited, and soil type. We subjected two soils (gypsiferous soil and calcareous soil) to artificial heating and ash incorporation and compared changes in select chemical and physical properties. The two soils studied were selected to provide a wide range of characteristics in soils of the semiarid Ebro Valley (NE Spain). Samples of both soils were heated for 30 minutes in a muffle furnace at temperatures of 25, 150, 250 and 500C. Ashes were added only on soil samples heated at 250C, in a quantity related to plant biomass growing on each soil (twice the amount in calcareous soil than in gypsiferous soil). Increasing heat intensity increased organic matter combustion as well as nutrient availability. Heating soil to 250C caused a decrease in pH and an increase in electrolytic conductivity (ECe) and soluble Ca. Heating soil to 500C caused an increase in pH and a decrease in ECe and soluble Ca. Total N content decreased at temperatures greater than 250C, with about one-third being volatilized. Changes in chemical properties were similar for both soils although quantitative differences between soils were found. Cation exchange capacity (CEC) was reduced for gypsiferous soil heated to 500C and to 250C for calcareous soil. Heating increased sand-sized particles by fusion of clay, greatest in soil heated to 500C. Soil aggregate stability (SAS) of both soils was reduced by heating to 250C with greater reductions at 500C, likely due to a reduction in organic matter and clay size particle content. A negative correlation was observed among SAS and soil erodibility (K-USLE). Bulk density and particle density increased in both soils when heated to 500C. Water availability increased when soils were heated to 500C, likely due to texture and structural modifications. Addition of the ashes increased organic matter content, C=N ratio, and pH in both soils and increased nutrient availability. These responses were greater in calcareous than in gypsiferous soil. Physical soil properties were not significantly modified by ash addition. | The overall conclusion in this study is that experimental fire modified the physical and chemical status of gypsiferous and calcareous soils in a similar qualitative pattern, although we did find important quantitative differences between them, especially at intermediate temperatures. Low temperature heating has less impact on short-term soil properties than high temperatures which should be considered in the fire management of semiarid ecosystems. | 1 month |  | 41°30´18´´ 0°18´40´´ | Not specified | Gypsiferous | 350 mm | Not specified | Porosity | Unchanged
Badía and Marti, 2003 | Física | Corto plazo | Badía D, Martí C (2003) Plant ash and heat intensity effects on chemical and physical properties of two contrasting soils. Arid Land Res Manage 17:23–131 | España | Oceánico templado | Cfb | Not specified | Not specified | Laboratory | 150 °C | Low severity | 0-15 cm |  | Fire passage is accompanied by a heat wave and ash deposition affecting the upper soil layer. Changes in soil properties are directly related to heat intensity, the amounts of ashes deposited, and soil type. We subjected two soils (gypsiferous soil and calcareous soil) to artificial heating and ash incorporation and compared changes in select chemical and physical properties. The two soils studied were selected to provide a wide range of characteristics in soils of the semiarid Ebro Valley (NE Spain). Samples of both soils were heated for 30 minutes in a muffle furnace at temperatures of 25, 150, 250 and 500C. Ashes were added only on soil samples heated at 250C, in a quantity related to plant biomass growing on each soil (twice the amount in calcareous soil than in gypsiferous soil). Increasing heat intensity increased organic matter combustion as well as nutrient availability. Heating soil to 250C caused a decrease in pH and an increase in electrolytic conductivity (ECe) and soluble Ca. Heating soil to 500C caused an increase in pH and a decrease in ECe and soluble Ca. Total N content decreased at temperatures greater than 250C, with about one-third being volatilized. Changes in chemical properties were similar for both soils although quantitative differences between soils were found. Cation exchange capacity (CEC) was reduced for gypsiferous soil heated to 500C and to 250C for calcareous soil. Heating increased sand-sized particles by fusion of clay, greatest in soil heated to 500C. Soil aggregate stability (SAS) of both soils was reduced by heating to 250C with greater reductions at 500C, likely due to a reduction in organic matter and clay size particle content. A negative correlation was observed among SAS and soil erodibility (K-USLE). Bulk density and particle density increased in both soils when heated to 500C. Water availability increased when soils were heated to 500C, likely due to texture and structural modifications. Addition of the ashes increased organic matter content, C=N ratio, and pH in both soils and increased nutrient availability. These responses were greater in calcareous than in gypsiferous soil. Physical soil properties were not significantly modified by ash addition. | The overall conclusion in this study is that experimental fire modified the physical and chemical status of gypsiferous and calcareous soils in a similar qualitative pattern, although we did find important quantitative differences between them, especially at intermediate temperatures. Low temperature heating has less impact on short-term soil properties than high temperatures which should be considered in the fire management of semiarid ecosystems. | 1 month |  | 41°30´18´´ 0°18´40´´ | Not specified | Gypsiferous | 350 mm | Not specified | Porosity | Unchanged
Badía and Marti, 2003 | Física | Corto plazo | Badía D, Martí C (2003) Plant ash and heat intensity effects on chemical and physical properties of two contrasting soils. Arid Land Res Manage 17:23–132 | España | Oceánico templado | Cfb | Not specified | Not specified | Laboratory | 250 °C | Moderate severity | 0-15 cm |  | Fire passage is accompanied by a heat wave and ash deposition affecting the upper soil layer. Changes in soil properties are directly related to heat intensity, the amounts of ashes deposited, and soil type. We subjected two soils (gypsiferous soil and calcareous soil) to artificial heating and ash incorporation and compared changes in select chemical and physical properties. The two soils studied were selected to provide a wide range of characteristics in soils of the semiarid Ebro Valley (NE Spain). Samples of both soils were heated for 30 minutes in a muffle furnace at temperatures of 25, 150, 250 and 500C. Ashes were added only on soil samples heated at 250C, in a quantity related to plant biomass growing on each soil (twice the amount in calcareous soil than in gypsiferous soil). Increasing heat intensity increased organic matter combustion as well as nutrient availability. Heating soil to 250C caused a decrease in pH and an increase in electrolytic conductivity (ECe) and soluble Ca. Heating soil to 500C caused an increase in pH and a decrease in ECe and soluble Ca. Total N content decreased at temperatures greater than 250C, with about one-third being volatilized. Changes in chemical properties were similar for both soils although quantitative differences between soils were found. Cation exchange capacity (CEC) was reduced for gypsiferous soil heated to 500C and to 250C for calcareous soil. Heating increased sand-sized particles by fusion of clay, greatest in soil heated to 500C. Soil aggregate stability (SAS) of both soils was reduced by heating to 250C with greater reductions at 500C, likely due to a reduction in organic matter and clay size particle content. A negative correlation was observed among SAS and soil erodibility (K-USLE). Bulk density and particle density increased in both soils when heated to 500C. Water availability increased when soils were heated to 500C, likely due to texture and structural modifications. Addition of the ashes increased organic matter content, C=N ratio, and pH in both soils and increased nutrient availability. These responses were greater in calcareous than in gypsiferous soil. Physical soil properties were not significantly modified by ash addition. | The overall conclusion in this study is that experimental fire modified the physical and chemical status of gypsiferous and calcareous soils in a similar qualitative pattern, although we did find important quantitative differences between them, especially at intermediate temperatures. Low temperature heating has less impact on short-term soil properties than high temperatures which should be considered in the fire management of semiarid ecosystems. | 1 month |  | 41°30´18´´ 0°18´40´´ | Not specified | Calcareous | 350 mm | 15 | Runoff and erosion potential | Increased
Badía and Marti, 2003 | Física | Corto plazo | Badía D, Martí C (2003) Plant ash and heat intensity effects on chemical and physical properties of two contrasting soils. Arid Land Res Manage 17:23–133 | España | Oceánico templado | Cfb | Not specified | Not specified | Laboratory | 150 °C | Low severity | 0-15 cm |  | Fire passage is accompanied by a heat wave and ash deposition affecting the upper soil layer. Changes in soil properties are directly related to heat intensity, the amounts of ashes deposited, and soil type. We subjected two soils (gypsiferous soil and calcareous soil) to artificial heating and ash incorporation and compared changes in select chemical and physical properties. The two soils studied were selected to provide a wide range of characteristics in soils of the semiarid Ebro Valley (NE Spain). Samples of both soils were heated for 30 minutes in a muffle furnace at temperatures of 25, 150, 250 and 500C. Ashes were added only on soil samples heated at 250C, in a quantity related to plant biomass growing on each soil (twice the amount in calcareous soil than in gypsiferous soil). Increasing heat intensity increased organic matter combustion as well as nutrient availability. Heating soil to 250C caused a decrease in pH and an increase in electrolytic conductivity (ECe) and soluble Ca. Heating soil to 500C caused an increase in pH and a decrease in ECe and soluble Ca. Total N content decreased at temperatures greater than 250C, with about one-third being volatilized. Changes in chemical properties were similar for both soils although quantitative differences between soils were found. Cation exchange capacity (CEC) was reduced for gypsiferous soil heated to 500C and to 250C for calcareous soil. Heating increased sand-sized particles by fusion of clay, greatest in soil heated to 500C. Soil aggregate stability (SAS) of both soils was reduced by heating to 250C with greater reductions at 500C, likely due to a reduction in organic matter and clay size particle content. A negative correlation was observed among SAS and soil erodibility (K-USLE). Bulk density and particle density increased in both soils when heated to 500C. Water availability increased when soils were heated to 500C, likely due to texture and structural modifications. Addition of the ashes increased organic matter content, C=N ratio, and pH in both soils and increased nutrient availability. These responses were greater in calcareous than in gypsiferous soil. Physical soil properties were not significantly modified by ash addition. | The overall conclusion in this study is that experimental fire modified the physical and chemical status of gypsiferous and calcareous soils in a similar qualitative pattern, although we did find important quantitative differences between them, especially at intermediate temperatures. Low temperature heating has less impact on short-term soil properties than high temperatures which should be considered in the fire management of semiarid ecosystems. | 1 month |  | 41°30´32´´ 0°18´54´´ | Not specified | Calcareous | 350 mm | Not specified | Texture | Unchanged
Badía and Marti, 2003 | Física | Corto plazo | Badía D, Martí C (2003) Plant ash and heat intensity effects on chemical and physical properties of two contrasting soils. Arid Land Res Manage 17:23–134 | España | Oceánico templado | Cfb | Not specified | Not specified | Laboratory | 500 °C | High severity | 0-15 cm |  | Fire passage is accompanied by a heat wave and ash deposition affecting the upper soil layer. Changes in soil properties are directly related to heat intensity, the amounts of ashes deposited, and soil type. We subjected two soils (gypsiferous soil and calcareous soil) to artificial heating and ash incorporation and compared changes in select chemical and physical properties. The two soils studied were selected to provide a wide range of characteristics in soils of the semiarid Ebro Valley (NE Spain). Samples of both soils were heated for 30 minutes in a muffle furnace at temperatures of 25, 150, 250 and 500C. Ashes were added only on soil samples heated at 250C, in a quantity related to plant biomass growing on each soil (twice the amount in calcareous soil than in gypsiferous soil). Increasing heat intensity increased organic matter combustion as well as nutrient availability. Heating soil to 250C caused a decrease in pH and an increase in electrolytic conductivity (ECe) and soluble Ca. Heating soil to 500C caused an increase in pH and a decrease in ECe and soluble Ca. Total N content decreased at temperatures greater than 250C, with about one-third being volatilized. Changes in chemical properties were similar for both soils although quantitative differences between soils were found. Cation exchange capacity (CEC) was reduced for gypsiferous soil heated to 500C and to 250C for calcareous soil. Heating increased sand-sized particles by fusion of clay, greatest in soil heated to 500C. Soil aggregate stability (SAS) of both soils was reduced by heating to 250C with greater reductions at 500C, likely due to a reduction in organic matter and clay size particle content. A negative correlation was observed among SAS and soil erodibility (K-USLE). Bulk density and particle density increased in both soils when heated to 500C. Water availability increased when soils were heated to 500C, likely due to texture and structural modifications. Addition of the ashes increased organic matter content, C=N ratio, and pH in both soils and increased nutrient availability. These responses were greater in calcareous than in gypsiferous soil. Physical soil properties were not significantly modified by ash addition. | The overall conclusion in this study is that experimental fire modified the physical and chemical status of gypsiferous and calcareous soils in a similar qualitative pattern, although we did find important quantitative differences between them, especially at intermediate temperatures. Low temperature heating has less impact on short-term soil properties than high temperatures which should be considered in the fire management of semiarid ecosystems. | 1 month |  | 41°30´32´´ 0°18´54´´ | Not specified | Calcareous | 350 mm | Not specified | Texture | Unchanged
Badía and Marti, 2003 | Física | Corto plazo | Badía D, Martí C (2003) Plant ash and heat intensity effects on chemical and physical properties of two contrasting soils. Arid Land Res Manage 17:23–135 | España | Oceánico templado | Cfb | Not specified | Not specified | Laboratory | 250 °C | Moderate severity | 0-15 cm |  | Fire passage is accompanied by a heat wave and ash deposition affecting the upper soil layer. Changes in soil properties are directly related to heat intensity, the amounts of ashes deposited, and soil type. We subjected two soils (gypsiferous soil and calcareous soil) to artificial heating and ash incorporation and compared changes in select chemical and physical properties. The two soils studied were selected to provide a wide range of characteristics in soils of the semiarid Ebro Valley (NE Spain). Samples of both soils were heated for 30 minutes in a muffle furnace at temperatures of 25, 150, 250 and 500C. Ashes were added only on soil samples heated at 250C, in a quantity related to plant biomass growing on each soil (twice the amount in calcareous soil than in gypsiferous soil). Increasing heat intensity increased organic matter combustion as well as nutrient availability. Heating soil to 250C caused a decrease in pH and an increase in electrolytic conductivity (ECe) and soluble Ca. Heating soil to 500C caused an increase in pH and a decrease in ECe and soluble Ca. Total N content decreased at temperatures greater than 250C, with about one-third being volatilized. Changes in chemical properties were similar for both soils although quantitative differences between soils were found. Cation exchange capacity (CEC) was reduced for gypsiferous soil heated to 500C and to 250C for calcareous soil. Heating increased sand-sized particles by fusion of clay, greatest in soil heated to 500C. Soil aggregate stability (SAS) of both soils was reduced by heating to 250C with greater reductions at 500C, likely due to a reduction in organic matter and clay size particle content. A negative correlation was observed among SAS and soil erodibility (K-USLE). Bulk density and particle density increased in both soils when heated to 500C. Water availability increased when soils were heated to 500C, likely due to texture and structural modifications. Addition of the ashes increased organic matter content, C=N ratio, and pH in both soils and increased nutrient availability. These responses were greater in calcareous than in gypsiferous soil. Physical soil properties were not significantly modified by ash addition. | The overall conclusion in this study is that experimental fire modified the physical and chemical status of gypsiferous and calcareous soils in a similar qualitative pattern, although we did find important quantitative differences between them, especially at intermediate temperatures. Low temperature heating has less impact on short-term soil properties than high temperatures which should be considered in the fire management of semiarid ecosystems. | 1 month |  | 41°30´32´´ 0°18´54´´ | Not specified | Calcareous | 350 mm | Not specified | Texture | Unchanged
Badía and Marti, 2003 | Física | Corto plazo | Badía D, Martí C (2003) Plant ash and heat intensity effects on chemical and physical properties of two contrasting soils. Arid Land Res Manage 17:23–136 | España | Oceánico templado | Cfb | Not specified | Not specified | Laboratory | 500 °C | High severity | 0-15 cm |  | Fire passage is accompanied by a heat wave and ash deposition affecting the upper soil layer. Changes in soil properties are directly related to heat intensity, the amounts of ashes deposited, and soil type. We subjected two soils (gypsiferous soil and calcareous soil) to artificial heating and ash incorporation and compared changes in select chemical and physical properties. The two soils studied were selected to provide a wide range of characteristics in soils of the semiarid Ebro Valley (NE Spain). Samples of both soils were heated for 30 minutes in a muffle furnace at temperatures of 25, 150, 250 and 500C. Ashes were added only on soil samples heated at 250C, in a quantity related to plant biomass growing on each soil (twice the amount in calcareous soil than in gypsiferous soil). Increasing heat intensity increased organic matter combustion as well as nutrient availability. Heating soil to 250C caused a decrease in pH and an increase in electrolytic conductivity (ECe) and soluble Ca. Heating soil to 500C caused an increase in pH and a decrease in ECe and soluble Ca. Total N content decreased at temperatures greater than 250C, with about one-third being volatilized. Changes in chemical properties were similar for both soils although quantitative differences between soils were found. Cation exchange capacity (CEC) was reduced for gypsiferous soil heated to 500C and to 250C for calcareous soil. Heating increased sand-sized particles by fusion of clay, greatest in soil heated to 500C. Soil aggregate stability (SAS) of both soils was reduced by heating to 250C with greater reductions at 500C, likely due to a reduction in organic matter and clay size particle content. A negative correlation was observed among SAS and soil erodibility (K-USLE). Bulk density and particle density increased in both soils when heated to 500C. Water availability increased when soils were heated to 500C, likely due to texture and structural modifications. Addition of the ashes increased organic matter content, C=N ratio, and pH in both soils and increased nutrient availability. These responses were greater in calcareous than in gypsiferous soil. Physical soil properties were not significantly modified by ash addition. | The overall conclusion in this study is that experimental fire modified the physical and chemical status of gypsiferous and calcareous soils in a similar qualitative pattern, although we did find important quantitative differences between them, especially at intermediate temperatures. Low temperature heating has less impact on short-term soil properties than high temperatures which should be considered in the fire management of semiarid ecosystems. | 1 month |  | 41°30´18´´ 0°18´40´´ | Not specified | Gypsiferous | 350 mm | Not specified | Texture | Unchanged
Badía and Marti, 2003 | Física | Corto plazo | Badía D, Martí C (2003) Plant ash and heat intensity effects on chemical and physical properties of two contrasting soils. Arid Land Res Manage 17:23–137 | España | Oceánico templado | Cfb | Not specified | Not specified | Laboratory | 250 °C | Moderate severity | 0-15 cm |  | Fire passage is accompanied by a heat wave and ash deposition affecting the upper soil layer. Changes in soil properties are directly related to heat intensity, the amounts of ashes deposited, and soil type. We subjected two soils (gypsiferous soil and calcareous soil) to artificial heating and ash incorporation and compared changes in select chemical and physical properties. The two soils studied were selected to provide a wide range of characteristics in soils of the semiarid Ebro Valley (NE Spain). Samples of both soils were heated for 30 minutes in a muffle furnace at temperatures of 25, 150, 250 and 500C. Ashes were added only on soil samples heated at 250C, in a quantity related to plant biomass growing on each soil (twice the amount in calcareous soil than in gypsiferous soil). Increasing heat intensity increased organic matter combustion as well as nutrient availability. Heating soil to 250C caused a decrease in pH and an increase in electrolytic conductivity (ECe) and soluble Ca. Heating soil to 500C caused an increase in pH and a decrease in ECe and soluble Ca. Total N content decreased at temperatures greater than 250C, with about one-third being volatilized. Changes in chemical properties were similar for both soils although quantitative differences between soils were found. Cation exchange capacity (CEC) was reduced for gypsiferous soil heated to 500C and to 250C for calcareous soil. Heating increased sand-sized particles by fusion of clay, greatest in soil heated to 500C. Soil aggregate stability (SAS) of both soils was reduced by heating to 250C with greater reductions at 500C, likely due to a reduction in organic matter and clay size particle content. A negative correlation was observed among SAS and soil erodibility (K-USLE). Bulk density and particle density increased in both soils when heated to 500C. Water availability increased when soils were heated to 500C, likely due to texture and structural modifications. Addition of the ashes increased organic matter content, C=N ratio, and pH in both soils and increased nutrient availability. These responses were greater in calcareous than in gypsiferous soil. Physical soil properties were not significantly modified by ash addition. | The overall conclusion in this study is that experimental fire modified the physical and chemical status of gypsiferous and calcareous soils in a similar qualitative pattern, although we did find important quantitative differences between them, especially at intermediate temperatures. Low temperature heating has less impact on short-term soil properties than high temperatures which should be considered in the fire management of semiarid ecosystems. | 1 month |  | 41°30´18´´ 0°18´40´´ | Not specified | Gypsiferous | 350 mm | Not specified | Texture | Unchanged
Badía and Marti, 2003 | Física | Corto plazo | Badía D, Martí C (2003) Plant ash and heat intensity effects on chemical and physical properties of two contrasting soils. Arid Land Res Manage 17:23–138 | España | Oceánico templado | Cfb | Not specified | Not specified | Laboratory | 150 °C | Low severity | 0-15 cm |  | Fire passage is accompanied by a heat wave and ash deposition affecting the upper soil layer. Changes in soil properties are directly related to heat intensity, the amounts of ashes deposited, and soil type. We subjected two soils (gypsiferous soil and calcareous soil) to artificial heating and ash incorporation and compared changes in select chemical and physical properties. The two soils studied were selected to provide a wide range of characteristics in soils of the semiarid Ebro Valley (NE Spain). Samples of both soils were heated for 30 minutes in a muffle furnace at temperatures of 25, 150, 250 and 500C. Ashes were added only on soil samples heated at 250C, in a quantity related to plant biomass growing on each soil (twice the amount in calcareous soil than in gypsiferous soil). Increasing heat intensity increased organic matter combustion as well as nutrient availability. Heating soil to 250C caused a decrease in pH and an increase in electrolytic conductivity (ECe) and soluble Ca. Heating soil to 500C caused an increase in pH and a decrease in ECe and soluble Ca. Total N content decreased at temperatures greater than 250C, with about one-third being volatilized. Changes in chemical properties were similar for both soils although quantitative differences between soils were found. Cation exchange capacity (CEC) was reduced for gypsiferous soil heated to 500C and to 250C for calcareous soil. Heating increased sand-sized particles by fusion of clay, greatest in soil heated to 500C. Soil aggregate stability (SAS) of both soils was reduced by heating to 250C with greater reductions at 500C, likely due to a reduction in organic matter and clay size particle content. A negative correlation was observed among SAS and soil erodibility (K-USLE). Bulk density and particle density increased in both soils when heated to 500C. Water availability increased when soils were heated to 500C, likely due to texture and structural modifications. Addition of the ashes increased organic matter content, C=N ratio, and pH in both soils and increased nutrient availability. These responses were greater in calcareous than in gypsiferous soil. Physical soil properties were not significantly modified by ash addition. | The overall conclusion in this study is that experimental fire modified the physical and chemical status of gypsiferous and calcareous soils in a similar qualitative pattern, although we did find important quantitative differences between them, especially at intermediate temperatures. Low temperature heating has less impact on short-term soil properties than high temperatures which should be considered in the fire management of semiarid ecosystems. | 1 month |  | 41°30´18´´ 0°18´40´´ | Not specified | Gypsiferous | 350 mm | Not specified | Texture | Unchanged
Badía et al., 2017 | Biológica | Corto plazo | Badía, D., López-García, S., Martí, C., Ortíz-Perpiñá, O., Girona-García, A., & Casanova-Gascón, J. (2017). Burn effects on soil properties associated to heat transfer under contrasting moisture content. Science of The Total Environment, 601-602, 1119-1128. doi: https://doi.org/10.1016/j.scitotenv.2017.05.254 | España | Oceánico templado | Cfb | Pine | Forest | Laboratory | Laboratory heating | Moderate severity | 0-2 cm |  | The aim of this work is to investigate the topsoil thickness affected by burning under contrasting soil moisture content (field capacity versus air-dried conditions). A mollic horizon of an Aleppo pine forest was sampled and burned in the laboratory, recording the temperature continuously at the topsoil surface and at soil depths of 1, 2, and 3 cm. Changes in soil properties were measured at 0–1, 1–2, 2–3, and 3–4 cm. Both the maximum temperature and the charring intensities were significantly lower in wet soils than in airdried soils up to 3 cm in depth. Moreover, soil heating was slower and cooling faster in wet soils as compared to dry soils. Therefore, the heat capacity increase of the soil moistened at field capacity plays a more important role than the thermal conductivity increase on heat transfer on burned soils. Burning did not significantly modify the pH, the carbonate content and the chroma, for eitherwet or dry soil. Fire caused an immediate and significant decrease in water repellency in the air-dried soil, even at 3 cmdepth,whereas thewet soil remained hydrophilic throughout its thickness,without being affected by burning. Burning depleted 50% of the soil organic C (OC) content in the air-dried soil and 25% in the wet soil at the upper centimeter, which was blackened. Burning significantly decreased the total N (TN) content only in the dry soil (to one-third of the original value) through the first centimeter of soil depth. Soluble ions, measured by electrical conductivity (EC), increased after burning, although only significantly in the first centimeter of air-dried soils. Below 2 cm, burning had no significant effects on the brightness, OC, TN, or EC, for either wet or dry soil. | Once the fire is extinguished, the cooling is faster in the still wet soil than in dry soil due to the higher heat conductivity of the former. The original high WR in unburned air-dried soil, both persistence and intensity, decreased significantly to the third centimeter of soil depth by burning. OC and total N losses were higher by burning soil in air-dried conditions than inwet conditions, but only in the upper topsoil centimeter. Neither OC nor TNwere significantly reduced by burning at soil depths below 1 cm. The remaining organic matter was intensely charred, which blackens the first centimeter of air-dried soils, reducing its brightness or luminosity. As a result of OC oxidation, the soluble ions (EC) significantly increased due to burning in the first centimeter of airdried soils. Both the pH and carbonates do not vary significantly, even in the first centimeter. The effects of burning soil at field capacity were shallower and less intense than in the air-dried conditions, proving that soil moisture provides a certain degree of protection against fire; this should be taken into account when performing a prescribed burn. | 1 month |  | Not specified | Clay loam |  | Not specified | Not specified | TOC | Decreased
Badía et al., 2017 | Química | Corto plazo | Badía, D., López-García, S., Martí, C., Ortíz-Perpiñá, O., Girona-García, A., & Casanova-Gascón, J. (2017). Burn effects on soil properties associated to heat transfer under contrasting moisture content. Science of The Total Environment, 601-602, 1119-1128. doi: https://doi.org/10.1016/j.scitotenv.2017.05.255 | España | Oceánico templado | Cfb | Pine | Forest | Laboratory | Laboratory heating | Moderate severity | 0-1 cm |  | The aim of this work is to investigate the topsoil thickness affected by burning under contrasting soil moisture content (field capacity versus air-dried conditions). A mollic horizon of an Aleppo pine forest was sampled and burned in the laboratory, recording the temperature continuously at the topsoil surface and at soil depths of 1, 2, and 3 cm. Changes in soil properties were measured at 0–1, 1–2, 2–3, and 3–4 cm. Both the maximum temperature and the charring intensities were significantly lower in wet soils than in airdried soils up to 3 cm in depth. Moreover, soil heating was slower and cooling faster in wet soils as compared to dry soils. Therefore, the heat capacity increase of the soil moistened at field capacity plays a more important role than the thermal conductivity increase on heat transfer on burned soils. Burning did not significantly modify the pH, the carbonate content and the chroma, for eitherwet or dry soil. Fire caused an immediate and significant decrease in water repellency in the air-dried soil, even at 3 cmdepth,whereas thewet soil remained hydrophilic throughout its thickness,without being affected by burning. Burning depleted 50% of the soil organic C (OC) content in the air-dried soil and 25% in the wet soil at the upper centimeter, which was blackened. Burning significantly decreased the total N (TN) content only in the dry soil (to one-third of the original value) through the first centimeter of soil depth. Soluble ions, measured by electrical conductivity (EC), increased after burning, although only significantly in the first centimeter of air-dried soils. Below 2 cm, burning had no significant effects on the brightness, OC, TN, or EC, for either wet or dry soil. | Once the fire is extinguished, the cooling is faster in the still wet soil than in dry soil due to the higher heat conductivity of the former. The original high WR in unburned air-dried soil, both persistence and intensity, decreased significantly to the third centimeter of soil depth by burning. OC and total N losses were higher by burning soil in air-dried conditions than inwet conditions, but only in the upper topsoil centimeter. Neither OC nor TNwere significantly reduced by burning at soil depths below 1 cm. The remaining organic matter was intensely charred, which blackens the first centimeter of air-dried soils, reducing its brightness or luminosity. As a result of OC oxidation, the soluble ions (EC) significantly increased due to burning in the first centimeter of airdried soils. Both the pH and carbonates do not vary significantly, even in the first centimeter. The effects of burning soil at field capacity were shallower and less intense than in the air-dried conditions, proving that soil moisture provides a certain degree of protection against fire; this should be taken into account when performing a prescribed burn. | 1 month |  | Not specified | Clay loam |  | Not specified | Not specified | Electrical conductivity | Increased
Badía et al., 2017 | Química | Corto plazo | Badía, D., López-García, S., Martí, C., Ortíz-Perpiñá, O., Girona-García, A., & Casanova-Gascón, J. (2017). Burn effects on soil properties associated to heat transfer under contrasting moisture content. Science of The Total Environment, 601-602, 1119-1128. doi: https://doi.org/10.1016/j.scitotenv.2017.05.256 | España | Oceánico templado | Cfb | Pine | Forest | Laboratory | Laboratory heating | Moderate severity | 0-2 cm |  | The aim of this work is to investigate the topsoil thickness affected by burning under contrasting soil moisture content (field capacity versus air-dried conditions). A mollic horizon of an Aleppo pine forest was sampled and burned in the laboratory, recording the temperature continuously at the topsoil surface and at soil depths of 1, 2, and 3 cm. Changes in soil properties were measured at 0–1, 1–2, 2–3, and 3–4 cm. Both the maximum temperature and the charring intensities were significantly lower in wet soils than in airdried soils up to 3 cm in depth. Moreover, soil heating was slower and cooling faster in wet soils as compared to dry soils. Therefore, the heat capacity increase of the soil moistened at field capacity plays a more important role than the thermal conductivity increase on heat transfer on burned soils. Burning did not significantly modify the pH, the carbonate content and the chroma, for eitherwet or dry soil. Fire caused an immediate and significant decrease in water repellency in the air-dried soil, even at 3 cmdepth,whereas thewet soil remained hydrophilic throughout its thickness,without being affected by burning. Burning depleted 50% of the soil organic C (OC) content in the air-dried soil and 25% in the wet soil at the upper centimeter, which was blackened. Burning significantly decreased the total N (TN) content only in the dry soil (to one-third of the original value) through the first centimeter of soil depth. Soluble ions, measured by electrical conductivity (EC), increased after burning, although only significantly in the first centimeter of air-dried soils. Below 2 cm, burning had no significant effects on the brightness, OC, TN, or EC, for either wet or dry soil. | Once the fire is extinguished, the cooling is faster in the still wet soil than in dry soil due to the higher heat conductivity of the former. The original high WR in unburned air-dried soil, both persistence and intensity, decreased significantly to the third centimeter of soil depth by burning. OC and total N losses were higher by burning soil in air-dried conditions than inwet conditions, but only in the upper topsoil centimeter. Neither OC nor TNwere significantly reduced by burning at soil depths below 1 cm. The remaining organic matter was intensely charred, which blackens the first centimeter of air-dried soils, reducing its brightness or luminosity. As a result of OC oxidation, the soluble ions (EC) significantly increased due to burning in the first centimeter of airdried soils. Both the pH and carbonates do not vary significantly, even in the first centimeter. The effects of burning soil at field capacity were shallower and less intense than in the air-dried conditions, proving that soil moisture provides a certain degree of protection against fire; this should be taken into account when performing a prescribed burn. | 1 month |  | Not specified | Clay loam |  | Not specified | Not specified | pH | Unchanged
Badía et al., 2017 | Química | Corto plazo | Badía, D., López-García, S., Martí, C., Ortíz-Perpiñá, O., Girona-García, A., & Casanova-Gascón, J. (2017). Burn effects on soil properties associated to heat transfer under contrasting moisture content. Science of The Total Environment, 601-602, 1119-1128. doi: https://doi.org/10.1016/j.scitotenv.2017.05.257 | España | Oceánico templado | Cfb | Pine | Forest | Laboratory | Laboratory heating | Moderate severity | 0-2 cm |  | The aim of this work is to investigate the topsoil thickness affected by burning under contrasting soil moisture content (field capacity versus air-dried conditions). A mollic horizon of an Aleppo pine forest was sampled and burned in the laboratory, recording the temperature continuously at the topsoil surface and at soil depths of 1, 2, and 3 cm. Changes in soil properties were measured at 0–1, 1–2, 2–3, and 3–4 cm. Both the maximum temperature and the charring intensities were significantly lower in wet soils than in airdried soils up to 3 cm in depth. Moreover, soil heating was slower and cooling faster in wet soils as compared to dry soils. Therefore, the heat capacity increase of the soil moistened at field capacity plays a more important role than the thermal conductivity increase on heat transfer on burned soils. Burning did not significantly modify the pH, the carbonate content and the chroma, for eitherwet or dry soil. Fire caused an immediate and significant decrease in water repellency in the air-dried soil, even at 3 cmdepth,whereas thewet soil remained hydrophilic throughout its thickness,without being affected by burning. Burning depleted 50% of the soil organic C (OC) content in the air-dried soil and 25% in the wet soil at the upper centimeter, which was blackened. Burning significantly decreased the total N (TN) content only in the dry soil (to one-third of the original value) through the first centimeter of soil depth. Soluble ions, measured by electrical conductivity (EC), increased after burning, although only significantly in the first centimeter of air-dried soils. Below 2 cm, burning had no significant effects on the brightness, OC, TN, or EC, for either wet or dry soil. | Once the fire is extinguished, the cooling is faster in the still wet soil than in dry soil due to the higher heat conductivity of the former. The original high WR in unburned air-dried soil, both persistence and intensity, decreased significantly to the third centimeter of soil depth by burning. OC and total N losses were higher by burning soil in air-dried conditions than inwet conditions, but only in the upper topsoil centimeter. Neither OC nor TNwere significantly reduced by burning at soil depths below 1 cm. The remaining organic matter was intensely charred, which blackens the first centimeter of air-dried soils, reducing its brightness or luminosity. As a result of OC oxidation, the soluble ions (EC) significantly increased due to burning in the first centimeter of airdried soils. Both the pH and carbonates do not vary significantly, even in the first centimeter. The effects of burning soil at field capacity were shallower and less intense than in the air-dried conditions, proving that soil moisture provides a certain degree of protection against fire; this should be taken into account when performing a prescribed burn. | 1 month |  | Not specified | Clay loam |  | Not specified | Not specified | TN | Decreased
Badía et al., 2017 | Física | Short-term | Badía, D., López-García, S., Martí, C., Ortíz-Perpiñá, O., Girona-García, A., & Casanova-Gascón, J. (2017). Burn effects on soil properties associated to heat transfer under contrasting moisture content. Science of The Total Environment, 601-602, 1119-1128. doi: https://doi.org/10.1016/j.scitotenv.2017.05.258 | España | Oceánico templado | Cfb | Pine | Forest | Laboratory | Laboratory heating | Moderate severity | 0-3 cm |  | The aim of this work is to investigate the topsoil thickness affected by burning under contrasting soil moisture content (field capacity versus air-dried conditions). A mollic horizon of an Aleppo pine forest was sampled and burned in the laboratory, recording the temperature continuously at the topsoil surface and at soil depths of 1, 2, and 3 cm. Changes in soil properties were measured at 0–1, 1–2, 2–3, and 3–4 cm. Both the maximum temperature and the charring intensities were significantly lower in wet soils than in airdried soils up to 3 cm in depth. Moreover, soil heating was slower and cooling faster in wet soils as compared to dry soils. Therefore, the heat capacity increase of the soil moistened at field capacity plays a more important role than the thermal conductivity increase on heat transfer on burned soils. Burning did not significantly modify the pH, the carbonate content and the chroma, for eitherwet or dry soil. Fire caused an immediate and significant decrease in water repellency in the air-dried soil, even at 3 cmdepth,whereas thewet soil remained hydrophilic throughout its thickness,without being affected by burning. Burning depleted 50% of the soil organic C (OC) content in the air-dried soil and 25% in the wet soil at the upper centimeter, which was blackened. Burning significantly decreased the total N (TN) content only in the dry soil (to one-third of the original value) through the first centimeter of soil depth. Soluble ions, measured by electrical conductivity (EC), increased after burning, although only significantly in the first centimeter of air-dried soils. Below 2 cm, burning had no significant effects on the brightness, OC, TN, or EC, for either wet or dry soil. | Once the fire is extinguished, the cooling is faster in the still wet soil than in dry soil due to the higher heat conductivity of the former. The original high WR in unburned air-dried soil, both persistence and intensity, decreased significantly to the third centimeter of soil depth by burning. OC and total N losses were higher by burning soil in air-dried conditions than inwet conditions, but only in the upper topsoil centimeter. Neither OC nor TNwere significantly reduced by burning at soil depths below 1 cm. The remaining organic matter was intensely charred, which blackens the first centimeter of air-dried soils, reducing its brightness or luminosity. As a result of OC oxidation, the soluble ions (EC) significantly increased due to burning in the first centimeter of airdried soils. Both the pH and carbonates do not vary significantly, even in the first centimeter. The effects of burning soil at field capacity were shallower and less intense than in the air-dried conditions, proving that soil moisture provides a certain degree of protection against fire; this should be taken into account when performing a prescribed burn. | 1 month |  | Not specified | Clay loam |  | Not specified | Not specified | SWR | Decreased
Campo et al., 2006 | Física | Corto plazo | Campo J, Andreu V, Gimeno E, Gonza´lez O, Rubio JL (2006) Occurrence of soil erosion after repeated experimental fires in a Mediterranean environment. Geomorphology 82:376–387 | España | Mediterráneo típico | Csa | Not specified | Not specified | Experimental fires | experimental fire field station | Moderate severity | 0-5 cm |  | In the Mediterranean area, forest fires have become a first-order environmental problem. Increased fire frequency progressively reduces ecosystem recovery periods. The fire season, usually followed by torrential rains in autumn, intensifies erosion processes and increases desertification risk. In this work, the effect of repeated experimental fires on soil response to water erosion is studied in the Permanent Field Station of La Concordia, Valencia, Spain. In nine 80 m2 plots (20 m long×4 m wide), all runoff and sediment produced were measured after each rainfall event. In 1995, two fire treatments with the addition of different biomass amounts were applied. Three plots were burned with high fire intensity, three with moderate intensity, and three were unburned to be used as control. In 2003, the plots with the fire treatments were burned again with low fire intensities. During the 8-year interval between fires, plots remained undisturbed, allowing regeneration of the vegetation–soil system. Results obtained during the first 5 months after both fire experiments show the high vulnerability of the soil to erosion after a repeated fire. For the burned plots, runoff rates increased three timesmore than those of 1995, and soil losses increased almost twice. The highest sediment yield (514 gm−2)wasmeasured in 2003, in the plots of themoderate fire intensity treatment, which yielded only 231 gm−2 of sediment during the corresponding period in 1995. Runoff yield from the control plots did not show significant temporal changes, while soil losses decreased from 5 g m−2 in the first post-fire period to 0.7 g m−2 in the second one. | The increasing frequency of fires and their repeated incidence in previously affected zones accelerate soil degradation processes by enhancing the effect of water erosion. This has been clearly demonstrated with the data obtained from the Spanish studied plots burned in the summers of 1995 and 2003. During the 5-month period after both experimental fires, the soil was highly susceptible to water erosion, especially on the occasion of torrential rainfall typical of the Mediterranean region. Rainfall characteristics (mainly I30 and total volume) and the time between fire and the first intense rain are key factors influencing runoff and sediment yields on burned slopes. In 2003, the occurrence of an intense rainstorm only 10 days after the fire produced runoff yields almost three times more and soil losses twice as much as those after the previous fire in 1995. Sediment yield of the burned plots in this rain event reached >300 g m−2, outstripping the estimated annual rates of Mediterranean soil formation. In contrast, the improvement on soil hydrological properties due to the natural growth of vegetation, besides its protective effect against water erosion, led to the very low rate of soil losses in the control unburned plots. | 5 months |  | 39°45' N and 0°43' W | Sandy loam |  | 400 mm | 17.2 °C | Mean infiltration rate | Decreased
Campo et al., 2006 | Física | Corto plazo | Campo J, Andreu V, Gimeno E, Gonza´lez O, Rubio JL (2006) Occurrence of soil erosion after repeated experimental fires in a Mediterranean environment. Geomorphology 82:376–387 | España | Mediterráneo típico | Csa | Not specified | Not specified | Experimental fires | experimental fire field station | High severity | 0-5 cm |  | In the Mediterranean area, forest fires have become a first-order environmental problem. Increased fire frequency progressively reduces ecosystem recovery periods. The fire season, usually followed by torrential rains in autumn, intensifies erosion processes and increases desertification risk. In this work, the effect of repeated experimental fires on soil response to water erosion is studied in the Permanent Field Station of La Concordia, Valencia, Spain. In nine 80 m2 plots (20 m long×4 m wide), all runoff and sediment produced were measured after each rainfall event. In 1995, two fire treatments with the addition of different biomass amounts were applied. Three plots were burned with high fire intensity, three with moderate intensity, and three were unburned to be used as control. In 2003, the plots with the fire treatments were burned again with low fire intensities. During the 8-year interval between fires, plots remained undisturbed, allowing regeneration of the vegetation–soil system. Results obtained during the first 5 months after both fire experiments show the high vulnerability of the soil to erosion after a repeated fire. For the burned plots, runoff rates increased three timesmore than those of 1995, and soil losses increased almost twice. The highest sediment yield (514 gm−2)wasmeasured in 2003, in the plots of themoderate fire intensity treatment, which yielded only 231 gm−2 of sediment during the corresponding period in 1995. Runoff yield from the control plots did not show significant temporal changes, while soil losses decreased from 5 g m−2 in the first post-fire period to 0.7 g m−2 in the second one. | The increasing frequency of fires and their repeated incidence in previously affected zones accelerate soil degradation processes by enhancing the effect of water erosion. This has been clearly demonstrated with the data obtained from the Spanish studied plots burned in the summers of 1995 and 2003. During the 5-month period after both experimental fires, the soil was highly susceptible to water erosion, especially on the occasion of torrential rainfall typical of the Mediterranean region. Rainfall characteristics (mainly I30 and total volume) and the time between fire and the first intense rain are key factors influencing runoff and sediment yields on burned slopes. In 2003, the occurrence of an intense rainstorm only 10 days after the fire produced runoff yields almost three times more and soil losses twice as much as those after the previous fire in 1995. Sediment yield of the burned plots in this rain event reached >300 g m−2, outstripping the estimated annual rates of Mediterranean soil formation. In contrast, the improvement on soil hydrological properties due to the natural growth of vegetation, besides its protective effect against water erosion, led to the very low rate of soil losses in the control unburned plots. | 5 months |  | 39°45' N and 0°43' W | Sandy loam |  | 400 mm | 17.2 °C | Mean infiltration rate | Decreased
Campo et al., 2006 | Física | Largo plazo | Campo J, Andreu V, Gimeno E, Gonza´lez O, Rubio JL (2006) Occurrence of soil erosion after repeated experimental fires in a Mediterranean environment. Geomorphology 82:376–387 | España | Mediterráneo típico | Csa | Not specified | Not specified | Experimental fires | experimental fire field station | Moderate severity | 0-5 cm |  | In the Mediterranean area, forest fires have become a first-order environmental problem. Increased fire frequency progressively reduces ecosystem recovery periods. The fire season, usually followed by torrential rains in autumn, intensifies erosion processes and increases desertification risk. In this work, the effect of repeated experimental fires on soil response to water erosion is studied in the Permanent Field Station of La Concordia, Valencia, Spain. In nine 80 m2 plots (20 m long×4 m wide), all runoff and sediment produced were measured after each rainfall event. In 1995, two fire treatments with the addition of different biomass amounts were applied. Three plots were burned with high fire intensity, three with moderate intensity, and three were unburned to be used as control. In 2003, the plots with the fire treatments were burned again with low fire intensities. During the 8-year interval between fires, plots remained undisturbed, allowing regeneration of the vegetation–soil system. Results obtained during the first 5 months after both fire experiments show the high vulnerability of the soil to erosion after a repeated fire. For the burned plots, runoff rates increased three timesmore than those of 1995, and soil losses increased almost twice. The highest sediment yield (514 gm−2)wasmeasured in 2003, in the plots of themoderate fire intensity treatment, which yielded only 231 gm−2 of sediment during the corresponding period in 1995. Runoff yield from the control plots did not show significant temporal changes, while soil losses decreased from 5 g m−2 in the first post-fire period to 0.7 g m−2 in the second one. | The increasing frequency of fires and their repeated incidence in previously affected zones accelerate soil degradation processes by enhancing the effect of water erosion. This has been clearly demonstrated with the data obtained from the Spanish studied plots burned in the summers of 1995 and 2003. During the 5-month period after both experimental fires, the soil was highly susceptible to water erosion, especially on the occasion of torrential rainfall typical of the Mediterranean region. Rainfall characteristics (mainly I30 and total volume) and the time between fire and the first intense rain are key factors influencing runoff and sediment yields on burned slopes. In 2003, the occurrence of an intense rainstorm only 10 days after the fire produced runoff yields almost three times more and soil losses twice as much as those after the previous fire in 1995. Sediment yield of the burned plots in this rain event reached >300 g m−2, outstripping the estimated annual rates of Mediterranean soil formation. In contrast, the improvement on soil hydrological properties due to the natural growth of vegetation, besides its protective effect against water erosion, led to the very low rate of soil losses in the control unburned plots. | 8 years |  | 39°45' N and 0°43' W | Sandy loam |  | 400 mm | 17.2 °C | Mean infiltration rate | Decreased
Campo et al., 2006 | Física | Largo plazo | Campo J, Andreu V, Gimeno E, Gonza´lez O, Rubio JL (2006) Occurrence of soil erosion after repeated experimental fires in a Mediterranean environment. Geomorphology 82:376–387 | España | Mediterráneo típico | Csa | Not specified | Not specified | Experimental fires | experimental fire field station | High severity | 0-5 cm |  | In the Mediterranean area, forest fires have become a first-order environmental problem. Increased fire frequency progressively reduces ecosystem recovery periods. The fire season, usually followed by torrential rains in autumn, intensifies erosion processes and increases desertification risk. In this work, the effect of repeated experimental fires on soil response to water erosion is studied in the Permanent Field Station of La Concordia, Valencia, Spain. In nine 80 m2 plots (20 m long×4 m wide), all runoff and sediment produced were measured after each rainfall event. In 1995, two fire treatments with the addition of different biomass amounts were applied. Three plots were burned with high fire intensity, three with moderate intensity, and three were unburned to be used as control. In 2003, the plots with the fire treatments were burned again with low fire intensities. During the 8-year interval between fires, plots remained undisturbed, allowing regeneration of the vegetation–soil system. Results obtained during the first 5 months after both fire experiments show the high vulnerability of the soil to erosion after a repeated fire. For the burned plots, runoff rates increased three timesmore than those of 1995, and soil losses increased almost twice. The highest sediment yield (514 gm−2)wasmeasured in 2003, in the plots of themoderate fire intensity treatment, which yielded only 231 gm−2 of sediment during the corresponding period in 1995. Runoff yield from the control plots did not show significant temporal changes, while soil losses decreased from 5 g m−2 in the first post-fire period to 0.7 g m−2 in the second one. | The increasing frequency of fires and their repeated incidence in previously affected zones accelerate soil degradation processes by enhancing the effect of water erosion. This has been clearly demonstrated with the data obtained from the Spanish studied plots burned in the summers of 1995 and 2003. During the 5-month period after both experimental fires, the soil was highly susceptible to water erosion, especially on the occasion of torrential rainfall typical of the Mediterranean region. Rainfall characteristics (mainly I30 and total volume) and the time between fire and the first intense rain are key factors influencing runoff and sediment yields on burned slopes. In 2003, the occurrence of an intense rainstorm only 10 days after the fire produced runoff yields almost three times more and soil losses twice as much as those after the previous fire in 1995. Sediment yield of the burned plots in this rain event reached >300 g m−2, outstripping the estimated annual rates of Mediterranean soil formation. In contrast, the improvement on soil hydrological properties due to the natural growth of vegetation, besides its protective effect against water erosion, led to the very low rate of soil losses in the control unburned plots. | 8 years |  | 39°45' N and 0°43' W | Sandy loam |  | 400 mm | 17.2 °C | Mean infiltration rate | Decreased
Campo et al., 2006 | Física | Corto plazo | Campo J, Andreu V, Gimeno E, Gonza´lez O, Rubio JL (2006) Occurrence of soil erosion after repeated experimental fires in a Mediterranean environment. Geomorphology 82:376–387 | España | Mediterráneo típico | Csa | Not specified | Not specified | Experimental fires | experimental fire field station | Moderate severity | 0-5 cm |  | In the Mediterranean area, forest fires have become a first-order environmental problem. Increased fire frequency progressively reduces ecosystem recovery periods. The fire season, usually followed by torrential rains in autumn, intensifies erosion processes and increases desertification risk. In this work, the effect of repeated experimental fires on soil response to water erosion is studied in the Permanent Field Station of La Concordia, Valencia, Spain. In nine 80 m2 plots (20 m long×4 m wide), all runoff and sediment produced were measured after each rainfall event. In 1995, two fire treatments with the addition of different biomass amounts were applied. Three plots were burned with high fire intensity, three with moderate intensity, and three were unburned to be used as control. In 2003, the plots with the fire treatments were burned again with low fire intensities. During the 8-year interval between fires, plots remained undisturbed, allowing regeneration of the vegetation–soil system. Results obtained during the first 5 months after both fire experiments show the high vulnerability of the soil to erosion after a repeated fire. For the burned plots, runoff rates increased three timesmore than those of 1995, and soil losses increased almost twice. The highest sediment yield (514 gm−2)wasmeasured in 2003, in the plots of themoderate fire intensity treatment, which yielded only 231 gm−2 of sediment during the corresponding period in 1995. Runoff yield from the control plots did not show significant temporal changes, while soil losses decreased from 5 g m−2 in the first post-fire period to 0.7 g m−2 in the second one. | The increasing frequency of fires and their repeated incidence in previously affected zones accelerate soil degradation processes by enhancing the effect of water erosion. This has been clearly demonstrated with the data obtained from the Spanish studied plots burned in the summers of 1995 and 2003. During the 5-month period after both experimental fires, the soil was highly susceptible to water erosion, especially on the occasion of torrential rainfall typical of the Mediterranean region. Rainfall characteristics (mainly I30 and total volume) and the time between fire and the first intense rain are key factors influencing runoff and sediment yields on burned slopes. In 2003, the occurrence of an intense rainstorm only 10 days after the fire produced runoff yields almost three times more and soil losses twice as much as those after the previous fire in 1995. Sediment yield of the burned plots in this rain event reached >300 g m−2, outstripping the estimated annual rates of Mediterranean soil formation. In contrast, the improvement on soil hydrological properties due to the natural growth of vegetation, besides its protective effect against water erosion, led to the very low rate of soil losses in the control unburned plots. | 5 months |  | 39°45' N and 0°43' W | Sandy loam |  | 400 mm | 17.2 °C | Mean runoff coefficient | Increased
Campo et al., 2006 | Física | Corto plazo | Campo J, Andreu V, Gimeno E, Gonza´lez O, Rubio JL (2006) Occurrence of soil erosion after repeated experimental fires in a Mediterranean environment. Geomorphology 82:376–387 | España | Mediterráneo típico | Csa | Not specified | Not specified | Experimental fires | experimental fire field station | High severity | 0-5 cm |  | In the Mediterranean area, forest fires have become a first-order environmental problem. Increased fire frequency progressively reduces ecosystem recovery periods. The fire season, usually followed by torrential rains in autumn, intensifies erosion processes and increases desertification risk. In this work, the effect of repeated experimental fires on soil response to water erosion is studied in the Permanent Field Station of La Concordia, Valencia, Spain. In nine 80 m2 plots (20 m long×4 m wide), all runoff and sediment produced were measured after each rainfall event. In 1995, two fire treatments with the addition of different biomass amounts were applied. Three plots were burned with high fire intensity, three with moderate intensity, and three were unburned to be used as control. In 2003, the plots with the fire treatments were burned again with low fire intensities. During the 8-year interval between fires, plots remained undisturbed, allowing regeneration of the vegetation–soil system. Results obtained during the first 5 months after both fire experiments show the high vulnerability of the soil to erosion after a repeated fire. For the burned plots, runoff rates increased three timesmore than those of 1995, and soil losses increased almost twice. The highest sediment yield (514 gm−2)wasmeasured in 2003, in the plots of themoderate fire intensity treatment, which yielded only 231 gm−2 of sediment during the corresponding period in 1995. Runoff yield from the control plots did not show significant temporal changes, while soil losses decreased from 5 g m−2 in the first post-fire period to 0.7 g m−2 in the second one. | The increasing frequency of fires and their repeated incidence in previously affected zones accelerate soil degradation processes by enhancing the effect of water erosion. This has been clearly demonstrated with the data obtained from the Spanish studied plots burned in the summers of 1995 and 2003. During the 5-month period after both experimental fires, the soil was highly susceptible to water erosion, especially on the occasion of torrential rainfall typical of the Mediterranean region. Rainfall characteristics (mainly I30 and total volume) and the time between fire and the first intense rain are key factors influencing runoff and sediment yields on burned slopes. In 2003, the occurrence of an intense rainstorm only 10 days after the fire produced runoff yields almost three times more and soil losses twice as much as those after the previous fire in 1995. Sediment yield of the burned plots in this rain event reached >300 g m−2, outstripping the estimated annual rates of Mediterranean soil formation. In contrast, the improvement on soil hydrological properties due to the natural growth of vegetation, besides its protective effect against water erosion, led to the very low rate of soil losses in the control unburned plots. | 5 months |  | 39°45' N and 0°43' W | Sandy loam |  | 400 mm | 17.2 °C | Mean runoff coefficient | Increased
Campo et al., 2006 | Física | Largo plazo | Campo J, Andreu V, Gimeno E, Gonza´lez O, Rubio JL (2006) Occurrence of soil erosion after repeated experimental fires in a Mediterranean environment. Geomorphology 82:376–387 | España | Mediterráneo típico | Csa | Not specified | Not specified | Experimental fires | experimental fire field station | Moderate severity | 0-5 cm |  | In the Mediterranean area, forest fires have become a first-order environmental problem. Increased fire frequency progressively reduces ecosystem recovery periods. The fire season, usually followed by torrential rains in autumn, intensifies erosion processes and increases desertification risk. In this work, the effect of repeated experimental fires on soil response to water erosion is studied in the Permanent Field Station of La Concordia, Valencia, Spain. In nine 80 m2 plots (20 m long×4 m wide), all runoff and sediment produced were measured after each rainfall event. In 1995, two fire treatments with the addition of different biomass amounts were applied. Three plots were burned with high fire intensity, three with moderate intensity, and three were unburned to be used as control. In 2003, the plots with the fire treatments were burned again with low fire intensities. During the 8-year interval between fires, plots remained undisturbed, allowing regeneration of the vegetation–soil system. Results obtained during the first 5 months after both fire experiments show the high vulnerability of the soil to erosion after a repeated fire. For the burned plots, runoff rates increased three timesmore than those of 1995, and soil losses increased almost twice. The highest sediment yield (514 gm−2)wasmeasured in 2003, in the plots of themoderate fire intensity treatment, which yielded only 231 gm−2 of sediment during the corresponding period in 1995. Runoff yield from the control plots did not show significant temporal changes, while soil losses decreased from 5 g m−2 in the first post-fire period to 0.7 g m−2 in the second one. | The increasing frequency of fires and their repeated incidence in previously affected zones accelerate soil degradation processes by enhancing the effect of water erosion. This has been clearly demonstrated with the data obtained from the Spanish studied plots burned in the summers of 1995 and 2003. During the 5-month period after both experimental fires, the soil was highly susceptible to water erosion, especially on the occasion of torrential rainfall typical of the Mediterranean region. Rainfall characteristics (mainly I30 and total volume) and the time between fire and the first intense rain are key factors influencing runoff and sediment yields on burned slopes. In 2003, the occurrence of an intense rainstorm only 10 days after the fire produced runoff yields almost three times more and soil losses twice as much as those after the previous fire in 1995. Sediment yield of the burned plots in this rain event reached >300 g m−2, outstripping the estimated annual rates of Mediterranean soil formation. In contrast, the improvement on soil hydrological properties due to the natural growth of vegetation, besides its protective effect against water erosion, led to the very low rate of soil losses in the control unburned plots. | 8 years |  | 39°45' N and 0°43' W | Sandy loam |  | 400 mm | 17.2 °C | Mean runoff coefficient | Increased
Campo et al., 2006 | Física | Largo plazo | Campo J, Andreu V, Gimeno E, Gonza´lez O, Rubio JL (2006) Occurrence of soil erosion after repeated experimental fires in a Mediterranean environment. Geomorphology 82:376–387 | España | Mediterráneo típico | Csa | Not specified | Not specified | Experimental fires | experimental fire field station | High severity | 0-5 cm |  | In the Mediterranean area, forest fires have become a first-order environmental problem. Increased fire frequency progressively reduces ecosystem recovery periods. The fire season, usually followed by torrential rains in autumn, intensifies erosion processes and increases desertification risk. In this work, the effect of repeated experimental fires on soil response to water erosion is studied in the Permanent Field Station of La Concordia, Valencia, Spain. In nine 80 m2 plots (20 m long×4 m wide), all runoff and sediment produced were measured after each rainfall event. In 1995, two fire treatments with the addition of different biomass amounts were applied. Three plots were burned with high fire intensity, three with moderate intensity, and three were unburned to be used as control. In 2003, the plots with the fire treatments were burned again with low fire intensities. During the 8-year interval between fires, plots remained undisturbed, allowing regeneration of the vegetation–soil system. Results obtained during the first 5 months after both fire experiments show the high vulnerability of the soil to erosion after a repeated fire. For the burned plots, runoff rates increased three timesmore than those of 1995, and soil losses increased almost twice. The highest sediment yield (514 gm−2)wasmeasured in 2003, in the plots of themoderate fire intensity treatment, which yielded only 231 gm−2 of sediment during the corresponding period in 1995. Runoff yield from the control plots did not show significant temporal changes, while soil losses decreased from 5 g m−2 in the first post-fire period to 0.7 g m−2 in the second one. | The increasing frequency of fires and their repeated incidence in previously affected zones accelerate soil degradation processes by enhancing the effect of water erosion. This has been clearly demonstrated with the data obtained from the Spanish studied plots burned in the summers of 1995 and 2003. During the 5-month period after both experimental fires, the soil was highly susceptible to water erosion, especially on the occasion of torrential rainfall typical of the Mediterranean region. Rainfall characteristics (mainly I30 and total volume) and the time between fire and the first intense rain are key factors influencing runoff and sediment yields on burned slopes. In 2003, the occurrence of an intense rainstorm only 10 days after the fire produced runoff yields almost three times more and soil losses twice as much as those after the previous fire in 1995. Sediment yield of the burned plots in this rain event reached >300 g m−2, outstripping the estimated annual rates of Mediterranean soil formation. In contrast, the improvement on soil hydrological properties due to the natural growth of vegetation, besides its protective effect against water erosion, led to the very low rate of soil losses in the control unburned plots. | 8 years |  | 39°45' N and 0°43' W | Sandy loam |  | 400 mm | 17.2 °C | Mean runoff coefficient | Increased
Fernández-Fernández et al., 2015 | Química | Corto plazo | Fernández-Fernández, M., Gómez-Rey, M. X., & González-Prieto, S. J. (2015). Effects of fire and three fire-fighting chemicals on main soil properties, plant nutrient content and vegetation growth and cover after 10years. Science of The Total Environment, 515-516, 92-100. doi: https://doi.org/10.1016/j.scitotenv.2015.02.048 | España | Mediterranean |  | Not specified | Not specified |  | Prescribed fire | Moderate severity | 0-2 cm |  | The study addresses a knowledge-gap in the long-term ecological consequences of fire and fire-fighting chemicals. Ten years after a prescribed fire and the application of three fire-fighting chemicals, their effects on the soil–plant systemwere evaluated. Five treatmentswere established: unburnt soils (US) and burnt soils treated with water alone (BS), foaming agent (BS+Fo), Firesorb (BS+Fi) and ammoniumpolyphosphate (BS+Ap). Soils (0–2 cm depth) and foliar material of shrubs (Erica umbellata, Pterospartum tridentatum and Ulex micranthus) and trees (Pinus pinaster) were analysed for total N, δ15N, and soil-available and plant total macronutrients and trace elements. Soil pH, NH4 +–N and NO3 −–N; pine basal diameter and height; and shrub cover and heightwere alsomeasured. Compared with US plots, burnt soils had less nitrates and moreMo. Although differences were not always significant, BS + Ap had the highest levels of soil available P, Na and Al. Plants from BS + Ap plots had higher values of δ15N (P. pinaster and E. umbellata), P (all species), Na (P. tridentatum and U. micranthus) and Mg (E. umbellata and P. tridentatum) than other treatments; while K in plants from BS + Ap plots was the highest among treatments for P. pinaster and the lowest for the shrubs. Pines in US plots were higher and wider than in burnt treatments, except for BS + Ap, where the tallest and widest trees were found, although half of them were either dead (the second highest mortality after BS + Fi) or had a distorted trunk. BS+Apwas the treatmentwith strongest effects on plants, showing E.umbellata the lowest coverage and height, P. tridentatum the highest coverage, U. micranthus one of the lowest coverages and being the only treatmentwhere Genista triacanthoswas absent. Consequently, it is concluded that both fire and ammonium polyphosphate application had significant effects on the soil–plant system after 10 years. |  | 1 month |  |  | Not specified |  |  |  | Al | Unchanged
Fernández-Fernández et al., 2015 | Química | Corto plazo | Fernández-Fernández, M., Gómez-Rey, M. X., & González-Prieto, S. J. (2015). Effects of fire and three fire-fighting chemicals on main soil properties, plant nutrient content and vegetation growth and cover after 10years. Science of The Total Environment, 515-516, 92-100. doi: https://doi.org/10.1016/j.scitotenv.2015.02.048 | España | Mediterranean |  | Not specified | Not specified |  | Prescribed fire | Moderate severity | 0-2 cm |  | The study addresses a knowledge-gap in the long-term ecological consequences of fire and fire-fighting chemicals. Ten years after a prescribed fire and the application of three fire-fighting chemicals, their effects on the soil–plant systemwere evaluated. Five treatmentswere established: unburnt soils (US) and burnt soils treated with water alone (BS), foaming agent (BS+Fo), Firesorb (BS+Fi) and ammoniumpolyphosphate (BS+Ap). Soils (0–2 cm depth) and foliar material of shrubs (Erica umbellata, Pterospartum tridentatum and Ulex micranthus) and trees (Pinus pinaster) were analysed for total N, δ15N, and soil-available and plant total macronutrients and trace elements. Soil pH, NH4 +–N and NO3 −–N; pine basal diameter and height; and shrub cover and heightwere alsomeasured. Compared with US plots, burnt soils had less nitrates and moreMo. Although differences were not always significant, BS + Ap had the highest levels of soil available P, Na and Al. Plants from BS + Ap plots had higher values of δ15N (P. pinaster and E. umbellata), P (all species), Na (P. tridentatum and U. micranthus) and Mg (E. umbellata and P. tridentatum) than other treatments; while K in plants from BS + Ap plots was the highest among treatments for P. pinaster and the lowest for the shrubs. Pines in US plots were higher and wider than in burnt treatments, except for BS + Ap, where the tallest and widest trees were found, although half of them were either dead (the second highest mortality after BS + Fi) or had a distorted trunk. BS+Apwas the treatmentwith strongest effects on plants, showing E.umbellata the lowest coverage and height, P. tridentatum the highest coverage, U. micranthus one of the lowest coverages and being the only treatmentwhere Genista triacanthoswas absent. Consequently, it is concluded that both fire and ammonium polyphosphate application had significant effects on the soil–plant system after 10 years. |  | 1 month |  |  | Not specified |  |  |  | Available P | Unchanged
Fernández-Fernández et al., 2015 | Química | Corto plazo | Fernández-Fernández, M., Gómez-Rey, M. X., & González-Prieto, S. J. (2015). Effects of fire and three fire-fighting chemicals on main soil properties, plant nutrient content and vegetation growth and cover after 10years. Science of The Total Environment, 515-516, 92-100. doi: https://doi.org/10.1016/j.scitotenv.2015.02.048 | España | Mediterranean |  | Not specified | Not specified |  | Prescribed fire | Moderate severity | 0-2 cm |  | The study addresses a knowledge-gap in the long-term ecological consequences of fire and fire-fighting chemicals. Ten years after a prescribed fire and the application of three fire-fighting chemicals, their effects on the soil–plant systemwere evaluated. Five treatmentswere established: unburnt soils (US) and burnt soils treated with water alone (BS), foaming agent (BS+Fo), Firesorb (BS+Fi) and ammoniumpolyphosphate (BS+Ap). Soils (0–2 cm depth) and foliar material of shrubs (Erica umbellata, Pterospartum tridentatum and Ulex micranthus) and trees (Pinus pinaster) were analysed for total N, δ15N, and soil-available and plant total macronutrients and trace elements. Soil pH, NH4 +–N and NO3 −–N; pine basal diameter and height; and shrub cover and heightwere alsomeasured. Compared with US plots, burnt soils had less nitrates and moreMo. Although differences were not always significant, BS + Ap had the highest levels of soil available P, Na and Al. Plants from BS + Ap plots had higher values of δ15N (P. pinaster and E. umbellata), P (all species), Na (P. tridentatum and U. micranthus) and Mg (E. umbellata and P. tridentatum) than other treatments; while K in plants from BS + Ap plots was the highest among treatments for P. pinaster and the lowest for the shrubs. Pines in US plots were higher and wider than in burnt treatments, except for BS + Ap, where the tallest and widest trees were found, although half of them were either dead (the second highest mortality after BS + Fi) or had a distorted trunk. BS+Apwas the treatmentwith strongest effects on plants, showing E.umbellata the lowest coverage and height, P. tridentatum the highest coverage, U. micranthus one of the lowest coverages and being the only treatmentwhere Genista triacanthoswas absent. Consequently, it is concluded that both fire and ammonium polyphosphate application had significant effects on the soil–plant system after 10 years. |  | 1 month |  |  | Not specified |  |  |  | Ca | Unchanged
Fernández-Fernández et al., 2015 | Química | Corto plazo | Fernández-Fernández, M., Gómez-Rey, M. X., & González-Prieto, S. J. (2015). Effects of fire and three fire-fighting chemicals on main soil properties, plant nutrient content and vegetation growth and cover after 10years. Science of The Total Environment, 515-516, 92-100. doi: https://doi.org/10.1016/j.scitotenv.2015.02.048 | España | Mediterranean |  | Not specified | Not specified |  | Prescribed fire | Moderate severity | 0-2 cm |  | The study addresses a knowledge-gap in the long-term ecological consequences of fire and fire-fighting chemicals. Ten years after a prescribed fire and the application of three fire-fighting chemicals, their effects on the soil–plant systemwere evaluated. Five treatmentswere established: unburnt soils (US) and burnt soils treated with water alone (BS), foaming agent (BS+Fo), Firesorb (BS+Fi) and ammoniumpolyphosphate (BS+Ap). Soils (0–2 cm depth) and foliar material of shrubs (Erica umbellata, Pterospartum tridentatum and Ulex micranthus) and trees (Pinus pinaster) were analysed for total N, δ15N, and soil-available and plant total macronutrients and trace elements. Soil pH, NH4 +–N and NO3 −–N; pine basal diameter and height; and shrub cover and heightwere alsomeasured. Compared with US plots, burnt soils had less nitrates and moreMo. Although differences were not always significant, BS + Ap had the highest levels of soil available P, Na and Al. Plants from BS + Ap plots had higher values of δ15N (P. pinaster and E. umbellata), P (all species), Na (P. tridentatum and U. micranthus) and Mg (E. umbellata and P. tridentatum) than other treatments; while K in plants from BS + Ap plots was the highest among treatments for P. pinaster and the lowest for the shrubs. Pines in US plots were higher and wider than in burnt treatments, except for BS + Ap, where the tallest and widest trees were found, although half of them were either dead (the second highest mortality after BS + Fi) or had a distorted trunk. BS+Apwas the treatmentwith strongest effects on plants, showing E.umbellata the lowest coverage and height, P. tridentatum the highest coverage, U. micranthus one of the lowest coverages and being the only treatmentwhere Genista triacanthoswas absent. Consequently, it is concluded that both fire and ammonium polyphosphate application had significant effects on the soil–plant system after 10 years. |  | 1 month |  |  | Not specified |  |  |  | Cu | Unchanged
Fernández-Fernández et al., 2015 | Química | Corto plazo | Fernández-Fernández, M., Gómez-Rey, M. X., & González-Prieto, S. J. (2015). Effects of fire and three fire-fighting chemicals on main soil properties, plant nutrient content and vegetation growth and cover after 10years. Science of The Total Environment, 515-516, 92-100. doi: https://doi.org/10.1016/j.scitotenv.2015.02.048 | España | Mediterranean |  | Not specified | Not specified |  | Prescribed fire | Moderate severity | 0-2 cm |  | The study addresses a knowledge-gap in the long-term ecological consequences of fire and fire-fighting chemicals. Ten years after a prescribed fire and the application of three fire-fighting chemicals, their effects on the soil–plant systemwere evaluated. Five treatmentswere established: unburnt soils (US) and burnt soils treated with water alone (BS), foaming agent (BS+Fo), Firesorb (BS+Fi) and ammoniumpolyphosphate (BS+Ap). Soils (0–2 cm depth) and foliar material of shrubs (Erica umbellata, Pterospartum tridentatum and Ulex micranthus) and trees (Pinus pinaster) were analysed for total N, δ15N, and soil-available and plant total macronutrients and trace elements. Soil pH, NH4 +–N and NO3 −–N; pine basal diameter and height; and shrub cover and heightwere alsomeasured. Compared with US plots, burnt soils had less nitrates and moreMo. Although differences were not always significant, BS + Ap had the highest levels of soil available P, Na and Al. Plants from BS + Ap plots had higher values of δ15N (P. pinaster and E. umbellata), P (all species), Na (P. tridentatum and U. micranthus) and Mg (E. umbellata and P. tridentatum) than other treatments; while K in plants from BS + Ap plots was the highest among treatments for P. pinaster and the lowest for the shrubs. Pines in US plots were higher and wider than in burnt treatments, except for BS + Ap, where the tallest and widest trees were found, although half of them were either dead (the second highest mortality after BS + Fi) or had a distorted trunk. BS+Apwas the treatmentwith strongest effects on plants, showing E.umbellata the lowest coverage and height, P. tridentatum the highest coverage, U. micranthus one of the lowest coverages and being the only treatmentwhere Genista triacanthoswas absent. Consequently, it is concluded that both fire and ammonium polyphosphate application had significant effects on the soil–plant system after 10 years. |  | 1 month |  |  | Not specified |  |  |  | Fe | Decreased
Fernández-Fernández et al., 2015 | Química | Corto plazo | Fernández-Fernández, M., Gómez-Rey, M. X., & González-Prieto, S. J. (2015). Effects of fire and three fire-fighting chemicals on main soil properties, plant nutrient content and vegetation growth and cover after 10years. Science of The Total Environment, 515-516, 92-100. doi: https://doi.org/10.1016/j.scitotenv.2015.02.048 | España | Mediterranean |  | Not specified | Not specified |  | Prescribed fire | Moderate severity | 0-2 cm |  | The study addresses a knowledge-gap in the long-term ecological consequences of fire and fire-fighting chemicals. Ten years after a prescribed fire and the application of three fire-fighting chemicals, their effects on the soil–plant systemwere evaluated. Five treatmentswere established: unburnt soils (US) and burnt soils treated with water alone (BS), foaming agent (BS+Fo), Firesorb (BS+Fi) and ammoniumpolyphosphate (BS+Ap). Soils (0–2 cm depth) and foliar material of shrubs (Erica umbellata, Pterospartum tridentatum and Ulex micranthus) and trees (Pinus pinaster) were analysed for total N, δ15N, and soil-available and plant total macronutrients and trace elements. Soil pH, NH4 +–N and NO3 −–N; pine basal diameter and height; and shrub cover and heightwere alsomeasured. Compared with US plots, burnt soils had less nitrates and moreMo. Although differences were not always significant, BS + Ap had the highest levels of soil available P, Na and Al. Plants from BS + Ap plots had higher values of δ15N (P. pinaster and E. umbellata), P (all species), Na (P. tridentatum and U. micranthus) and Mg (E. umbellata and P. tridentatum) than other treatments; while K in plants from BS + Ap plots was the highest among treatments for P. pinaster and the lowest for the shrubs. Pines in US plots were higher and wider than in burnt treatments, except for BS + Ap, where the tallest and widest trees were found, although half of them were either dead (the second highest mortality after BS + Fi) or had a distorted trunk. BS+Apwas the treatmentwith strongest effects on plants, showing E.umbellata the lowest coverage and height, P. tridentatum the highest coverage, U. micranthus one of the lowest coverages and being the only treatmentwhere Genista triacanthoswas absent. Consequently, it is concluded that both fire and ammonium polyphosphate application had significant effects on the soil–plant system after 10 years. |  | 1 month |  |  | Not specified |  |  |  | K | Unchanged
Fernández-Fernández et al., 2015 | Química | Corto plazo | Fernández-Fernández, M., Gómez-Rey, M. X., & González-Prieto, S. J. (2015). Effects of fire and three fire-fighting chemicals on main soil properties, plant nutrient content and vegetation growth and cover after 10years. Science of The Total Environment, 515-516, 92-100. doi: https://doi.org/10.1016/j.scitotenv.2015.02.048 | España | Mediterranean |  | Not specified | Not specified |  | Prescribed fire | Moderate severity | 0-2 cm |  | The study addresses a knowledge-gap in the long-term ecological consequences of fire and fire-fighting chemicals. Ten years after a prescribed fire and the application of three fire-fighting chemicals, their effects on the soil–plant systemwere evaluated. Five treatmentswere established: unburnt soils (US) and burnt soils treated with water alone (BS), foaming agent (BS+Fo), Firesorb (BS+Fi) and ammoniumpolyphosphate (BS+Ap). Soils (0–2 cm depth) and foliar material of shrubs (Erica umbellata, Pterospartum tridentatum and Ulex micranthus) and trees (Pinus pinaster) were analysed for total N, δ15N, and soil-available and plant total macronutrients and trace elements. Soil pH, NH4 +–N and NO3 −–N; pine basal diameter and height; and shrub cover and heightwere alsomeasured. Compared with US plots, burnt soils had less nitrates and moreMo. Although differences were not always significant, BS + Ap had the highest levels of soil available P, Na and Al. Plants from BS + Ap plots had higher values of δ15N (P. pinaster and E. umbellata), P (all species), Na (P. tridentatum and U. micranthus) and Mg (E. umbellata and P. tridentatum) than other treatments; while K in plants from BS + Ap plots was the highest among treatments for P. pinaster and the lowest for the shrubs. Pines in US plots were higher and wider than in burnt treatments, except for BS + Ap, where the tallest and widest trees were found, although half of them were either dead (the second highest mortality after BS + Fi) or had a distorted trunk. BS+Apwas the treatmentwith strongest effects on plants, showing E.umbellata the lowest coverage and height, P. tridentatum the highest coverage, U. micranthus one of the lowest coverages and being the only treatmentwhere Genista triacanthoswas absent. Consequently, it is concluded that both fire and ammonium polyphosphate application had significant effects on the soil–plant system after 10 years. |  | 1 month |  |  | Not specified |  |  |  | Mg | Unchanged
Fernández-Fernández et al., 2015 | Química | Corto plazo | Fernández-Fernández, M., Gómez-Rey, M. X., & González-Prieto, S. J. (2015). Effects of fire and three fire-fighting chemicals on main soil properties, plant nutrient content and vegetation growth and cover after 10years. Science of The Total Environment, 515-516, 92-100. doi: https://doi.org/10.1016/j.scitotenv.2015.02.048 | España | Mediterranean |  | Not specified | Not specified |  | Prescribed fire | Moderate severity | 0-2 cm |  | The study addresses a knowledge-gap in the long-term ecological consequences of fire and fire-fighting chemicals. Ten years after a prescribed fire and the application of three fire-fighting chemicals, their effects on the soil–plant systemwere evaluated. Five treatmentswere established: unburnt soils (US) and burnt soils treated with water alone (BS), foaming agent (BS+Fo), Firesorb (BS+Fi) and ammoniumpolyphosphate (BS+Ap). Soils (0–2 cm depth) and foliar material of shrubs (Erica umbellata, Pterospartum tridentatum and Ulex micranthus) and trees (Pinus pinaster) were analysed for total N, δ15N, and soil-available and plant total macronutrients and trace elements. Soil pH, NH4 +–N and NO3 −–N; pine basal diameter and height; and shrub cover and heightwere alsomeasured. Compared with US plots, burnt soils had less nitrates and moreMo. Although differences were not always significant, BS + Ap had the highest levels of soil available P, Na and Al. Plants from BS + Ap plots had higher values of δ15N (P. pinaster and E. umbellata), P (all species), Na (P. tridentatum and U. micranthus) and Mg (E. umbellata and P. tridentatum) than other treatments; while K in plants from BS + Ap plots was the highest among treatments for P. pinaster and the lowest for the shrubs. Pines in US plots were higher and wider than in burnt treatments, except for BS + Ap, where the tallest and widest trees were found, although half of them were either dead (the second highest mortality after BS + Fi) or had a distorted trunk. BS+Apwas the treatmentwith strongest effects on plants, showing E.umbellata the lowest coverage and height, P. tridentatum the highest coverage, U. micranthus one of the lowest coverages and being the only treatmentwhere Genista triacanthoswas absent. Consequently, it is concluded that both fire and ammonium polyphosphate application had significant effects on the soil–plant system after 10 years. |  | 1 month |  |  | Not specified |  |  |  | Mn | Unchanged
Fernández-Fernández et al., 2015 | Química | Corto plazo | Fernández-Fernández, M., Gómez-Rey, M. X., & González-Prieto, S. J. (2015). Effects of fire and three fire-fighting chemicals on main soil properties, plant nutrient content and vegetation growth and cover after 10years. Science of The Total Environment, 515-516, 92-100. doi: https://doi.org/10.1016/j.scitotenv.2015.02.048 | España | Mediterranean |  | Not specified | Not specified |  | Prescribed fire | Moderate severity | 0-2 cm |  | The study addresses a knowledge-gap in the long-term ecological consequences of fire and fire-fighting chemicals. Ten years after a prescribed fire and the application of three fire-fighting chemicals, their effects on the soil–plant systemwere evaluated. Five treatmentswere established: unburnt soils (US) and burnt soils treated with water alone (BS), foaming agent (BS+Fo), Firesorb (BS+Fi) and ammoniumpolyphosphate (BS+Ap). Soils (0–2 cm depth) and foliar material of shrubs (Erica umbellata, Pterospartum tridentatum and Ulex micranthus) and trees (Pinus pinaster) were analysed for total N, δ15N, and soil-available and plant total macronutrients and trace elements. Soil pH, NH4 +–N and NO3 −–N; pine basal diameter and height; and shrub cover and heightwere alsomeasured. Compared with US plots, burnt soils had less nitrates and moreMo. Although differences were not always significant, BS + Ap had the highest levels of soil available P, Na and Al. Plants from BS + Ap plots had higher values of δ15N (P. pinaster and E. umbellata), P (all species), Na (P. tridentatum and U. micranthus) and Mg (E. umbellata and P. tridentatum) than other treatments; while K in plants from BS + Ap plots was the highest among treatments for P. pinaster and the lowest for the shrubs. Pines in US plots were higher and wider than in burnt treatments, except for BS + Ap, where the tallest and widest trees were found, although half of them were either dead (the second highest mortality after BS + Fi) or had a distorted trunk. BS+Apwas the treatmentwith strongest effects on plants, showing E.umbellata the lowest coverage and height, P. tridentatum the highest coverage, U. micranthus one of the lowest coverages and being the only treatmentwhere Genista triacanthoswas absent. Consequently, it is concluded that both fire and ammonium polyphosphate application had significant effects on the soil–plant system after 10 years. |  | 1 month |  |  | Not specified |  |  |  | Mo | Increased
Fernández-Fernández et al., 2015 | Química | Corto plazo | Fernández-Fernández, M., Gómez-Rey, M. X., & González-Prieto, S. J. (2015). Effects of fire and three fire-fighting chemicals on main soil properties, plant nutrient content and vegetation growth and cover after 10years. Science of The Total Environment, 515-516, 92-100. doi: https://doi.org/10.1016/j.scitotenv.2015.02.048 | España | Mediterranean |  | Not specified | Not specified |  | Prescribed fire | Moderate severity | 0-2 cm |  | The study addresses a knowledge-gap in the long-term ecological consequences of fire and fire-fighting chemicals. Ten years after a prescribed fire and the application of three fire-fighting chemicals, their effects on the soil–plant systemwere evaluated. Five treatmentswere established: unburnt soils (US) and burnt soils treated with water alone (BS), foaming agent (BS+Fo), Firesorb (BS+Fi) and ammoniumpolyphosphate (BS+Ap). Soils (0–2 cm depth) and foliar material of shrubs (Erica umbellata, Pterospartum tridentatum and Ulex micranthus) and trees (Pinus pinaster) were analysed for total N, δ15N, and soil-available and plant total macronutrients and trace elements. Soil pH, NH4 +–N and NO3 −–N; pine basal diameter and height; and shrub cover and heightwere alsomeasured. Compared with US plots, burnt soils had less nitrates and moreMo. Although differences were not always significant, BS + Ap had the highest levels of soil available P, Na and Al. Plants from BS + Ap plots had higher values of δ15N (P. pinaster and E. umbellata), P (all species), Na (P. tridentatum and U. micranthus) and Mg (E. umbellata and P. tridentatum) than other treatments; while K in plants from BS + Ap plots was the highest among treatments for P. pinaster and the lowest for the shrubs. Pines in US plots were higher and wider than in burnt treatments, except for BS + Ap, where the tallest and widest trees were found, although half of them were either dead (the second highest mortality after BS + Fi) or had a distorted trunk. BS+Apwas the treatmentwith strongest effects on plants, showing E.umbellata the lowest coverage and height, P. tridentatum the highest coverage, U. micranthus one of the lowest coverages and being the only treatmentwhere Genista triacanthoswas absent. Consequently, it is concluded that both fire and ammonium polyphosphate application had significant effects on the soil–plant system after 10 years. |  | 1 month |  |  | Not specified |  |  |  | Na | Unchanged
Fernández-Fernández et al., 2015 | Química | Corto plazo | Fernández-Fernández, M., Gómez-Rey, M. X., & González-Prieto, S. J. (2015). Effects of fire and three fire-fighting chemicals on main soil properties, plant nutrient content and vegetation growth and cover after 10years. Science of The Total Environment, 515-516, 92-100. doi: https://doi.org/10.1016/j.scitotenv.2015.02.048 | España | Mediterranean |  | Not specified | Not specified |  | Prescribed fire | Moderate severity | 0-2 cm |  | The study addresses a knowledge-gap in the long-term ecological consequences of fire and fire-fighting chemicals. Ten years after a prescribed fire and the application of three fire-fighting chemicals, their effects on the soil–plant systemwere evaluated. Five treatmentswere established: unburnt soils (US) and burnt soils treated with water alone (BS), foaming agent (BS+Fo), Firesorb (BS+Fi) and ammoniumpolyphosphate (BS+Ap). Soils (0–2 cm depth) and foliar material of shrubs (Erica umbellata, Pterospartum tridentatum and Ulex micranthus) and trees (Pinus pinaster) were analysed for total N, δ15N, and soil-available and plant total macronutrients and trace elements. Soil pH, NH4 +–N and NO3 −–N; pine basal diameter and height; and shrub cover and heightwere alsomeasured. Compared with US plots, burnt soils had less nitrates and moreMo. Although differences were not always significant, BS + Ap had the highest levels of soil available P, Na and Al. Plants from BS + Ap plots had higher values of δ15N (P. pinaster and E. umbellata), P (all species), Na (P. tridentatum and U. micranthus) and Mg (E. umbellata and P. tridentatum) than other treatments; while K in plants from BS + Ap plots was the highest among treatments for P. pinaster and the lowest for the shrubs. Pines in US plots were higher and wider than in burnt treatments, except for BS + Ap, where the tallest and widest trees were found, although half of them were either dead (the second highest mortality after BS + Fi) or had a distorted trunk. BS+Apwas the treatmentwith strongest effects on plants, showing E.umbellata the lowest coverage and height, P. tridentatum the highest coverage, U. micranthus one of the lowest coverages and being the only treatmentwhere Genista triacanthoswas absent. Consequently, it is concluded that both fire and ammonium polyphosphate application had significant effects on the soil–plant system after 10 years. |  | 1 month |  |  | Not specified |  |  |  | NH4-N | Unchanged
Fernández-Fernández et al., 2015 | Química | Corto plazo | Fernández-Fernández, M., Gómez-Rey, M. X., & González-Prieto, S. J. (2015). Effects of fire and three fire-fighting chemicals on main soil properties, plant nutrient content and vegetation growth and cover after 10years. Science of The Total Environment, 515-516, 92-100. doi: https://doi.org/10.1016/j.scitotenv.2015.02.048 | España | Mediterranean |  | Not specified | Not specified |  | Prescribed fire | Moderate severity | 0-2 cm |  | The study addresses a knowledge-gap in the long-term ecological consequences of fire and fire-fighting chemicals. Ten years after a prescribed fire and the application of three fire-fighting chemicals, their effects on the soil–plant systemwere evaluated. Five treatmentswere established: unburnt soils (US) and burnt soils treated with water alone (BS), foaming agent (BS+Fo), Firesorb (BS+Fi) and ammoniumpolyphosphate (BS+Ap). Soils (0–2 cm depth) and foliar material of shrubs (Erica umbellata, Pterospartum tridentatum and Ulex micranthus) and trees (Pinus pinaster) were analysed for total N, δ15N, and soil-available and plant total macronutrients and trace elements. Soil pH, NH4 +–N and NO3 −–N; pine basal diameter and height; and shrub cover and heightwere alsomeasured. Compared with US plots, burnt soils had less nitrates and moreMo. Although differences were not always significant, BS + Ap had the highest levels of soil available P, Na and Al. Plants from BS + Ap plots had higher values of δ15N (P. pinaster and E. umbellata), P (all species), Na (P. tridentatum and U. micranthus) and Mg (E. umbellata and P. tridentatum) than other treatments; while K in plants from BS + Ap plots was the highest among treatments for P. pinaster and the lowest for the shrubs. Pines in US plots were higher and wider than in burnt treatments, except for BS + Ap, where the tallest and widest trees were found, although half of them were either dead (the second highest mortality after BS + Fi) or had a distorted trunk. BS+Apwas the treatmentwith strongest effects on plants, showing E.umbellata the lowest coverage and height, P. tridentatum the highest coverage, U. micranthus one of the lowest coverages and being the only treatmentwhere Genista triacanthoswas absent. Consequently, it is concluded that both fire and ammonium polyphosphate application had significant effects on the soil–plant system after 10 years. |  | 1 month |  |  | Not specified |  |  |  | Nitrification | Decreased
Fernández-Fernández et al., 2015 | Química | Corto plazo | Fernández-Fernández, M., Gómez-Rey, M. X., & González-Prieto, S. J. (2015). Effects of fire and three fire-fighting chemicals on main soil properties, plant nutrient content and vegetation growth and cover after 10 years. Science of The Total Environment, 515-516, 92-100. doi: https://doi.org/10.1016/j.scitotenv.2015.02.048 | España | Mediterranean |  | Not specified | Not specified |  | Prescribed fire | Moderate severity | 0-2 cm |  | The study addresses a knowledge-gap in the long-term ecological consequences of fire and fire-fighting chemicals. Ten years after a prescribed fire and the application of three fire-fighting chemicals, their effects on the soil–plant systemwere evaluated. Five treatmentswere established: unburnt soils (US) and burnt soils treated with water alone (BS), foaming agent (BS+Fo), Firesorb (BS+Fi) and ammoniumpolyphosphate (BS+Ap). Soils (0–2 cm depth) and foliar material of shrubs (Erica umbellata, Pterospartum tridentatum and Ulex micranthus) and trees (Pinus pinaster) were analysed for total N, δ15N, and soil-available and plant total macronutrients and trace elements. Soil pH, NH4 +–N and NO3 −–N; pine basal diameter and height; and shrub cover and heightwere alsomeasured. Compared with US plots, burnt soils had less nitrates and moreMo. Although differences were not always significant, BS + Ap had the highest levels of soil available P, Na and Al. Plants from BS + Ap plots had higher values of δ15N (P. pinaster and E. umbellata), P (all species), Na (P. tridentatum and U. micranthus) and Mg (E. umbellata and P. tridentatum) than other treatments; while K in plants from BS + Ap plots was the highest among treatments for P. pinaster and the lowest for the shrubs. Pines in US plots were higher and wider than in burnt treatments, except for BS + Ap, where the tallest and widest trees were found, although half of them were either dead (the second highest mortality after BS + Fi) or had a distorted trunk. BS+Apwas the treatmentwith strongest effects on plants, showing E.umbellata the lowest coverage and height, P. tridentatum the highest coverage, U. micranthus one of the lowest coverages and being the only treatmentwhere Genista triacanthoswas absent. Consequently, it is concluded that both fire and ammonium polyphosphate application had significant effects on the soil–plant system after 10 years. |  | 1 month |  |  | Not specified |  |  |  | NO3-N | Decreased
Fernández-Fernández et al., 2015 | Química | Corto plazo | Fernández-Fernández, M., Gómez-Rey, M. X., & González-Prieto, S. J. (2015). Effects of fire and three fire-fighting chemicals on main soil properties, plant nutrient content and vegetation growth and cover after 10years. Science of The Total Environment, 515-516, 92-100. doi: https://doi.org/10.1016/j.scitotenv.2015.02.048 | España | Mediterranean |  | Not specified | Not specified |  | Prescribed fire | Moderate severity | 0-2 cm |  | The study addresses a knowledge-gap in the long-term ecological consequences of fire and fire-fighting chemicals. Ten years after a prescribed fire and the application of three fire-fighting chemicals, their effects on the soil–plant systemwere evaluated. Five treatmentswere established: unburnt soils (US) and burnt soils treated with water alone (BS), foaming agent (BS+Fo), Firesorb (BS+Fi) and ammoniumpolyphosphate (BS+Ap). Soils (0–2 cm depth) and foliar material of shrubs (Erica umbellata, Pterospartum tridentatum and Ulex micranthus) and trees (Pinus pinaster) were analysed for total N, δ15N, and soil-available and plant total macronutrients and trace elements. Soil pH, NH4 +–N and NO3 −–N; pine basal diameter and height; and shrub cover and heightwere alsomeasured. Compared with US plots, burnt soils had less nitrates and moreMo. Although differences were not always significant, BS + Ap had the highest levels of soil available P, Na and Al. Plants from BS + Ap plots had higher values of δ15N (P. pinaster and E. umbellata), P (all species), Na (P. tridentatum and U. micranthus) and Mg (E. umbellata and P. tridentatum) than other treatments; while K in plants from BS + Ap plots was the highest among treatments for P. pinaster and the lowest for the shrubs. Pines in US plots were higher and wider than in burnt treatments, except for BS + Ap, where the tallest and widest trees were found, although half of them were either dead (the second highest mortality after BS + Fi) or had a distorted trunk. BS+Apwas the treatmentwith strongest effects on plants, showing E.umbellata the lowest coverage and height, P. tridentatum the highest coverage, U. micranthus one of the lowest coverages and being the only treatmentwhere Genista triacanthoswas absent. Consequently, it is concluded that both fire and ammonium polyphosphate application had significant effects on the soil–plant system after 10 years. |  | 1 month |  |  | Not specified |  |  |  | pH | Unchanged
Fernández-Fernández et al., 2015 | Química | Corto plazo | Fernández-Fernández, M., Gómez-Rey, M. X., & González-Prieto, S. J. (2015). Effects of fire and three fire-fighting chemicals on main soil properties, plant nutrient content and vegetation growth and cover after 10years. Science of The Total Environment, 515-516, 92-100. doi: https://doi.org/10.1016/j.scitotenv.2015.02.048 | España | Mediterranean |  | Not specified | Not specified |  | Prescribed fire | Moderate severity | 0-2 cm |  | The study addresses a knowledge-gap in the long-term ecological consequences of fire and fire-fighting chemicals. Ten years after a prescribed fire and the application of three fire-fighting chemicals, their effects on the soil–plant systemwere evaluated. Five treatmentswere established: unburnt soils (US) and burnt soils treated with water alone (BS), foaming agent (BS+Fo), Firesorb (BS+Fi) and ammoniumpolyphosphate (BS+Ap). Soils (0–2 cm depth) and foliar material of shrubs (Erica umbellata, Pterospartum tridentatum and Ulex micranthus) and trees (Pinus pinaster) were analysed for total N, δ15N, and soil-available and plant total macronutrients and trace elements. Soil pH, NH4 +–N and NO3 −–N; pine basal diameter and height; and shrub cover and heightwere alsomeasured. Compared with US plots, burnt soils had less nitrates and moreMo. Although differences were not always significant, BS + Ap had the highest levels of soil available P, Na and Al. Plants from BS + Ap plots had higher values of δ15N (P. pinaster and E. umbellata), P (all species), Na (P. tridentatum and U. micranthus) and Mg (E. umbellata and P. tridentatum) than other treatments; while K in plants from BS + Ap plots was the highest among treatments for P. pinaster and the lowest for the shrubs. Pines in US plots were higher and wider than in burnt treatments, except for BS + Ap, where the tallest and widest trees were found, although half of them were either dead (the second highest mortality after BS + Fi) or had a distorted trunk. BS+Apwas the treatmentwith strongest effects on plants, showing E.umbellata the lowest coverage and height, P. tridentatum the highest coverage, U. micranthus one of the lowest coverages and being the only treatmentwhere Genista triacanthoswas absent. Consequently, it is concluded that both fire and ammonium polyphosphate application had significant effects on the soil–plant system after 10 years. |  | 1 month |  |  | Not specified |  |  |  | Zn | Unchanged
Fernández-García et al., 2019a | Biológica | Short-term | Fernández-García, V., Marcos, E., Fernández-Guisuraga, J.M., Taboada A., Suarez-Seoane, S. and Calvo, L. 2019. Impact of burn severity on soil properties in a Pinus pinaster ecosystem immediately after fire. International Journal of Wildland Fire 28: 354-364 | España | Mediterranean |  | Pinus pinaster | Forest | Wildfire | Low | Low severity |  |  | We analyse the effects of burn severity on individual soil properties and soil quotients in Mediterranean fire-prone pine forests immediately after a wildfire. Burn severity was measured in the field through the substrate stratum of the Composite Burn Index and soil samples were taken 7–9 days after a wildfire occurred in a Pinus pinaster Ait. ecosystem. In each soil sample, we analysed physical (size of soil aggregates), chemical (pH, organic C, total N and available P) and biological (microbial biomass C, β-glucosidase, urease and acid phosphatase activities) properties. Size of aggregates decreased in the areas affected by high burn severity. Additionally, moderate and high severities were associated with increases in pH and available P concentration and with decreases in organic C concentration. Microbial biomass C showed similar patterns to organic C along the burn severity gradient. The enzymatic activities of phosphatase and β-glucosidase showed the highest sensitivity to burn severity, as they strongly decreased from the low-severity scenarios. Among the studied soil quotients, the C : N ratio, microbial quotient and β-glucosidase : microbial biomass C quotient decreased with burn severity. This work provides valuable information on the impact of burn severity on the functioning of sandy siliceous soils in fire-prone pine ecosystems. |  | 1 month |  |  | Not specified |  |  |  | Acid phosphatase | Decreased
Fernández-García et al., 2019a | Biológica | Corto plazo | Fernández-García, V., Marcos, E., Fernández-Guisuraga, J.M., Taboada A., Suarez-Seoane, S. and Calvo, L. 2019. Impact of burn severity on soil properties in a Pinus pinaster ecosystem immediately after fire. International Journal of Wildland Fire 28: 354-364 | España | Mediterranean |  | Pinus pinaster | Forest | Wildfire | Moderate and high severity fire | Moderate severity |  |  | We analyse the effects of burn severity on individual soil properties and soil quotients in Mediterranean fire-prone pine forests immediately after a wildfire. Burn severity was measured in the field through the substrate stratum of the Composite Burn Index and soil samples were taken 7–9 days after a wildfire occurred in a Pinus pinaster Ait. ecosystem. In each soil sample, we analysed physical (size of soil aggregates), chemical (pH, organic C, total N and available P) and biological (microbial biomass C, β-glucosidase, urease and acid phosphatase activities) properties. Size of aggregates decreased in the areas affected by high burn severity. Additionally, moderate and high severities were associated with increases in pH and available P concentration and with decreases in organic C concentration. Microbial biomass C showed similar patterns to organic C along the burn severity gradient. The enzymatic activities of phosphatase and β-glucosidase showed the highest sensitivity to burn severity, as they strongly decreased from the low-severity scenarios. Among the studied soil quotients, the C : N ratio, microbial quotient and β-glucosidase : microbial biomass C quotient decreased with burn severity. This work provides valuable information on the impact of burn severity on the functioning of sandy siliceous soils in fire-prone pine ecosystems. |  | 1 month |  |  | Not specified |  |  |  | Acid phosphatase | Decreased
Fernández-García et al., 2019a | Biológica | Short-term | Fernández-García, V., Marcos, E., Fernández-Guisuraga, J.M., Taboada A., Suarez-Seoane, S. and Calvo, L. 2019. Impact of burn severity on soil properties in a Pinus pinaster ecosystem immediately after fire. International Journal of Wildland Fire 28: 354-364 | España | Mediterranean |  | Pinus pinaster | Forest | Wildfire | Low severity (170 to 220 °C) | Low severity |  |  | We analyse the effects of burn severity on individual soil properties and soil quotients in Mediterranean fire-prone pine forests immediately after a wildfire. Burn severity was measured in the field through the substrate stratum of the Composite Burn Index and soil samples were taken 7–9 days after a wildfire occurred in a Pinus pinaster Ait. ecosystem. In each soil sample, we analysed physical (size of soil aggregates), chemical (pH, organic C, total N and available P) and biological (microbial biomass C, β-glucosidase, urease and acid phosphatase activities) properties. Size of aggregates decreased in the areas affected by high burn severity. Additionally, moderate and high severities were associated with increases in pH and available P concentration and with decreases in organic C concentration. Microbial biomass C showed similar patterns to organic C along the burn severity gradient. The enzymatic activities of phosphatase and β-glucosidase showed the highest sensitivity to burn severity, as they strongly decreased from the low-severity scenarios. Among the studied soil quotients, the C : N ratio, microbial quotient and β-glucosidase : microbial biomass C quotient decreased with burn severity. This work provides valuable information on the impact of burn severity on the functioning of sandy siliceous soils in fire-prone pine ecosystems. |  | 1 month |  |  | Not specified |  |  |  | B-glucosidase | Decreased
Fernández-García et al., 2019a | Biológica | Corto plazo | Fernández-García, V., Marcos, E., Fernández-Guisuraga, J.M., Taboada A., Suarez-Seoane, S. and Calvo, L. 2019. Impact of burn severity on soil properties in a Pinus pinaster ecosystem immediately after fire. International Journal of Wildland Fire 28: 354-364 | España | Mediterranean |  | Pinus pinaster | Forest | Wildfire | Moderate and high severity fire | Moderate severity |  |  | We analyse the effects of burn severity on individual soil properties and soil quotients in Mediterranean fire-prone pine forests immediately after a wildfire. Burn severity was measured in the field through the substrate stratum of the Composite Burn Index and soil samples were taken 7–9 days after a wildfire occurred in a Pinus pinaster Ait. ecosystem. In each soil sample, we analysed physical (size of soil aggregates), chemical (pH, organic C, total N and available P) and biological (microbial biomass C, β-glucosidase, urease and acid phosphatase activities) properties. Size of aggregates decreased in the areas affected by high burn severity. Additionally, moderate and high severities were associated with increases in pH and available P concentration and with decreases in organic C concentration. Microbial biomass C showed similar patterns to organic C along the burn severity gradient. The enzymatic activities of phosphatase and β-glucosidase showed the highest sensitivity to burn severity, as they strongly decreased from the low-severity scenarios. Among the studied soil quotients, the C : N ratio, microbial quotient and β-glucosidase : microbial biomass C quotient decreased with burn severity. This work provides valuable information on the impact of burn severity on the functioning of sandy siliceous soils in fire-prone pine ecosystems. |  | 1 month |  |  | Not specified |  |  |  | B-glucosidase | Decreased
Fernández-García et al., 2019a | Biológica | Corto plazo | Fernández-García, V., Marcos, E., Fernández-Guisuraga, J.M., Taboada A., Suarez-Seoane, S. and Calvo, L. 2019. Impact of burn severity on soil properties in a Pinus pinaster ecosystem immediately after fire. International Journal of Wildland Fire 28: 354-366 | España | Mediterranean |  | Pinus pinaster | Forest | Wildfire | Moderate and high severity fire | Moderate severity |  |  | We analyse the effects of burn severity on individual soil properties and soil quotients in Mediterranean fire-prone pine forests immediately after a wildfire. Burn severity was measured in the field through the substrate stratum of the Composite Burn Index and soil samples were taken 7–9 days after a wildfire occurred in a Pinus pinaster Ait. ecosystem. In each soil sample, we analysed physical (size of soil aggregates), chemical (pH, organic C, total N and available P) and biological (microbial biomass C, β-glucosidase, urease and acid phosphatase activities) properties. Size of aggregates decreased in the areas affected by high burn severity. Additionally, moderate and high severities were associated with increases in pH and available P concentration and with decreases in organic C concentration. Microbial biomass C showed similar patterns to organic C along the burn severity gradient. The enzymatic activities of phosphatase and β-glucosidase showed the highest sensitivity to burn severity, as they strongly decreased from the low-severity scenarios. Among the studied soil quotients, the C : N ratio, microbial quotient and β-glucosidase : microbial biomass C quotient decreased with burn severity. This work provides valuable information on the impact of burn severity on the functioning of sandy siliceous soils in fire-prone pine ecosystems. |  | 1 month |  |  | Not specified |  |  |  | Microbial biomass C | Decreased
Fernández-García et al., 2019a | Biológica | Corto plazo | Fernández-García, V., Marcos, E., Fernández-Guisuraga, J.M., Taboada A., Suarez-Seoane, S. and Calvo, L. 2019. Impact of burn severity on soil properties in a Pinus pinaster ecosystem immediately after fire. International Journal of Wildland Fire 28: 354-365 | España | Mediterranean |  | Pinus pinaster | Forest | Wildfire | Moderate and high severity fire | Moderate severity |  |  | We analyse the effects of burn severity on individual soil properties and soil quotients in Mediterranean fire-prone pine forests immediately after a wildfire. Burn severity was measured in the field through the substrate stratum of the Composite Burn Index and soil samples were taken 7–9 days after a wildfire occurred in a Pinus pinaster Ait. ecosystem. In each soil sample, we analysed physical (size of soil aggregates), chemical (pH, organic C, total N and available P) and biological (microbial biomass C, β-glucosidase, urease and acid phosphatase activities) properties. Size of aggregates decreased in the areas affected by high burn severity. Additionally, moderate and high severities were associated with increases in pH and available P concentration and with decreases in organic C concentration. Microbial biomass C showed similar patterns to organic C along the burn severity gradient. The enzymatic activities of phosphatase and β-glucosidase showed the highest sensitivity to burn severity, as they strongly decreased from the low-severity scenarios. Among the studied soil quotients, the C : N ratio, microbial quotient and β-glucosidase : microbial biomass C quotient decreased with burn severity. This work provides valuable information on the impact of burn severity on the functioning of sandy siliceous soils in fire-prone pine ecosystems. |  | 1 month |  |  | Not specified |  |  |  | TOC | Decreased
Fernández-García et al., 2019a | Química | Corto plazo | Fernández-García, V., Marcos, E., Fernández-Guisuraga, J.M., Taboada A., Suarez-Seoane, S. and Calvo, L. 2019. Impact of burn severity on soil properties in a Pinus pinaster ecosystem immediately after fire. International Journal of Wildland Fire 28: 354-364 | España | Mediterranean |  | Pinus pinaster | Forest | Wildfire | Moderate and high severity fire | Moderate severity |  |  | We analyse the effects of burn severity on individual soil properties and soil quotients in Mediterranean fire-prone pine forests immediately after a wildfire. Burn severity was measured in the field through the substrate stratum of the Composite Burn Index and soil samples were taken 7–9 days after a wildfire occurred in a Pinus pinaster Ait. ecosystem. In each soil sample, we analysed physical (size of soil aggregates), chemical (pH, organic C, total N and available P) and biological (microbial biomass C, β-glucosidase, urease and acid phosphatase activities) properties. Size of aggregates decreased in the areas affected by high burn severity. Additionally, moderate and high severities were associated with increases in pH and available P concentration and with decreases in organic C concentration. Microbial biomass C showed similar patterns to organic C along the burn severity gradient. The enzymatic activities of phosphatase and β-glucosidase showed the highest sensitivity to burn severity, as they strongly decreased from the low-severity scenarios. Among the studied soil quotients, the C : N ratio, microbial quotient and β-glucosidase : microbial biomass C quotient decreased with burn severity. This work provides valuable information on the impact of burn severity on the functioning of sandy siliceous soils in fire-prone pine ecosystems. |  | 1 month |  |  | Not specified |  |  |  | Available P | Increased
Fernández-García et al., 2019a | Química | Corto plazo | Fernández-García, V., Marcos, E., Fernández-Guisuraga, J.M., Taboada A., Suarez-Seoane, S. and Calvo, L. 2019. Impact of burn severity on soil properties in a Pinus pinaster ecosystem immediately after fire. International Journal of Wildland Fire 28: 354-364 | España | Mediterranean |  | Pinus pinaster | Forest | Wildfire | Moderate and high severity fire | Moderate severity |  |  | We analyse the effects of burn severity on individual soil properties and soil quotients in Mediterranean fire-prone pine forests immediately after a wildfire. Burn severity was measured in the field through the substrate stratum of the Composite Burn Index and soil samples were taken 7–9 days after a wildfire occurred in a Pinus pinaster Ait. ecosystem. In each soil sample, we analysed physical (size of soil aggregates), chemical (pH, organic C, total N and available P) and biological (microbial biomass C, β-glucosidase, urease and acid phosphatase activities) properties. Size of aggregates decreased in the areas affected by high burn severity. Additionally, moderate and high severities were associated with increases in pH and available P concentration and with decreases in organic C concentration. Microbial biomass C showed similar patterns to organic C along the burn severity gradient. The enzymatic activities of phosphatase and β-glucosidase showed the highest sensitivity to burn severity, as they strongly decreased from the low-severity scenarios. Among the studied soil quotients, the C : N ratio, microbial quotient and β-glucosidase : microbial biomass C quotient decreased with burn severity. This work provides valuable information on the impact of burn severity on the functioning of sandy siliceous soils in fire-prone pine ecosystems. |  | 1 month |  |  | Not specified |  |  |  | pH | Increased
Fernández-García et al., 2019a | Física | Corto plazo | Fernández-García, V., Marcos, E., Fernández-Guisuraga, J.M., Taboada A., Suarez-Seoane, S. and Calvo, L. 2019. Impact of burn severity on soil properties in a Pinus pinaster ecosystem immediately after fire. International Journal of Wildland Fire 28: 354-367 | España | Mediterranean |  | Pinus pinaster | Forest | Wildfire | Moderate and high severity fire | high severity |  |  | We analyse the effects of burn severity on individual soil properties and soil quotients in Mediterranean fire-prone pine forests immediately after a wildfire. Burn severity was measured in the field through the substrate stratum of the Composite Burn Index and soil samples were taken 7–9 days after a wildfire occurred in a Pinus pinaster Ait. ecosystem. In each soil sample, we analysed physical (size of soil aggregates), chemical (pH, organic C, total N and available P) and biological (microbial biomass C, β-glucosidase, urease and acid phosphatase activities) properties. Size of aggregates decreased in the areas affected by high burn severity. Additionally, moderate and high severities were associated with increases in pH and available P concentration and with decreases in organic C concentration. Microbial biomass C showed similar patterns to organic C along the burn severity gradient. The enzymatic activities of phosphatase and β-glucosidase showed the highest sensitivity to burn severity, as they strongly decreased from the low-severity scenarios. Among the studied soil quotients, the C : N ratio, microbial quotient and β-glucosidase : microbial biomass C quotient decreased with burn severity. This work provides valuable information on the impact of burn severity on the functioning of sandy siliceous soils in fire-prone pine ecosystems. |  | 1 month |  |  | Not specified |  |  |  | Aggregates size | Decreased
Fernández-García et al., 2019b | Biológica | Medio plazo | Fernández-García, V., Miesel, J., Baeza, M. J., Marcos, E., & Calvo, L. (2019). Wildfire effects on soil properties in fire-prone pine ecosystems: Indicators of burn severity legacy over the medium term after fire. Applied Soil Ecology, 135, 147-156. doi: https://doi.org/10.1016/j.apsoil.2018.12.002 | España | Mediterranean |  | pinus halapensis forest | Forest | Wildfire | High severity | High severity |  |  | The aim of this study was to determine the effects of burn severity on soil properties (chemical, biochemical and microbiological) in fire-prone pine ecosystems three years after fire. To achieve these goals, we selected two large wildfires that occurred in summer 2012 within the Iberian Peninsula: the Sierra del Teleno wildfire, which burned 119 km2 dominated by Pinus pinaster forests developed over acidic soils, and the Cortes de Pallás wildfire, which burned 297 km2, part of them dominated by Pinus halepensis ecosystems with calcareous soils. We classified the burned areas into low or high burn severity categories using spectral indices. Three years after the wildfires, we distributed 56 field plots proportionally to the extent of each severity category. In each field plot, we collected samples of mineral soil from a depth of 0–3 cm. We analysed soil chemical (pH, electrical conductivity, organic carbon, total nitrogen, available phosphorus) biochemical (β-glucosidase, urease and acid phosphatase enzymatic activities) and microbiological (microbial biomass carbon) properties in each soil sample. The relationship between burn severity and soil properties was analysed by a Permutational Multivariate Analysis of Variance and Generalized Linear Models. The results showed a significant influence of the original ecosystem and of burn severity on the overall soil status over the medium term after fire. Available P content increased with burn severity in the acidic soils of the P. pinaster ecosystem. However, the three enzymatic activities and microbial biomass carbon decreased with burn severity in both types of pine ecosystems. β-glucosidase, urease and microbial biomass carbon showed common patterns in relation to burn severity in the two different Pinus ecosystems (acidic and calcareous soils), and therefore we suggest that they could be potential indicators of the burn severity legacy on soils over the medium term after fire in fire-prone pine Mediterranean forests. Available P and acid phosphatase could be potential indicators in the P. pinaster ecosystem. This study provides useful knowledge for developing hazard reduction and restoration strategies after large wildfires. | Soil chemical (available P), biochemical (β-glucosidase, urease and acid phosphatase) and microbiological (microbial biomass C) properties were affected by burn severity over the medium term after fire in fire-prone pine ecosystems. In general, soil biochemical (β-glucosidase, urease) and microbiological (microbial biomass C) properties were negatively affected by burn severity, showing similar patterns in the P. pinaster and P. halepensis ecosystems. Soil available P increased with burn severity in the P. pinaster ecosystem (acidic soils), the only ecosystem where acid phosphatase activity was reduced. We identified β-glucosidase, urease and microbial biomass C as potential indicators of the burn severity legacy on soils in both type of ecosystems (P. pinaster and P. halepensis) over the medium term after fire. Available P content and acid phosphatase activity were potential indicators in the P. pinaster ecosystem. This study provides a reference for monitoring fire effects in fire-prone pine ecosystems in the Mediterranean Basin. We encourage managers to take into account burn severity when developing hazard reduction and restoration strategies over the medium term after large wildfires. | 3 years |  |  | Loamy sand | Calcareous | 500 mm | 14.9 °C. | Acid phosphatase | Decreased
Fernández-García et al., 2019b | Biológica | Medio plazo | Fernández-García, V., Miesel, J., Baeza, M. J., Marcos, E., & Calvo, L. (2019). Wildfire effects on soil properties in fire-prone pine ecosystems: Indicators of burn severity legacy over the medium term after fire. Applied Soil Ecology, 135, 147-156. doi: https://doi.org/10.1016/j.apsoil.2018.12.003 | España | Mediterranean |  | pinus halapensis forest | Forest | Wildfire | Low severity | Low severity |  |  | The aim of this study was to determine the effects of burn severity on soil properties (chemical, biochemical and microbiological) in fire-prone pine ecosystems three years after fire. To achieve these goals, we selected two large wildfires that occurred in summer 2012 within the Iberian Peninsula: the Sierra del Teleno wildfire, which burned 119 km2 dominated by Pinus pinaster forests developed over acidic soils, and the Cortes de Pallás wildfire, which burned 297 km2, part of them dominated by Pinus halepensis ecosystems with calcareous soils. We classified the burned areas into low or high burn severity categories using spectral indices. Three years after the wildfires, we distributed 56 field plots proportionally to the extent of each severity category. In each field plot, we collected samples of mineral soil from a depth of 0–3 cm. We analysed soil chemical (pH, electrical conductivity, organic carbon, total nitrogen, available phosphorus) biochemical (β-glucosidase, urease and acid phosphatase enzymatic activities) and microbiological (microbial biomass carbon) properties in each soil sample. The relationship between burn severity and soil properties was analysed by a Permutational Multivariate Analysis of Variance and Generalized Linear Models. The results showed a significant influence of the original ecosystem and of burn severity on the overall soil status over the medium term after fire. Available P content increased with burn severity in the acidic soils of the P. pinaster ecosystem. However, the three enzymatic activities and microbial biomass carbon decreased with burn severity in both types of pine ecosystems. β-glucosidase, urease and microbial biomass carbon showed common patterns in relation to burn severity in the two different Pinus ecosystems (acidic and calcareous soils), and therefore we suggest that they could be potential indicators of the burn severity legacy on soils over the medium term after fire in fire-prone pine Mediterranean forests. Available P and acid phosphatase could be potential indicators in the P. pinaster ecosystem. This study provides useful knowledge for developing hazard reduction and restoration strategies after large wildfires. | Soil chemical (available P), biochemical (β-glucosidase, urease and acid phosphatase) and microbiological (microbial biomass C) properties were affected by burn severity over the medium term after fire in fire-prone pine ecosystems. In general, soil biochemical (β-glucosidase, urease) and microbiological (microbial biomass C) properties were negatively affected by burn severity, showing similar patterns in the P. pinaster and P. halepensis ecosystems. Soil available P increased with burn severity in the P. pinaster ecosystem (acidic soils), the only ecosystem where acid phosphatase activity was reduced. We identified β-glucosidase, urease and microbial biomass C as potential indicators of the burn severity legacy on soils in both type of ecosystems (P. pinaster and P. halepensis) over the medium term after fire. Available P content and acid phosphatase activity were potential indicators in the P. pinaster ecosystem. This study provides a reference for monitoring fire effects in fire-prone pine ecosystems in the Mediterranean Basin. We encourage managers to take into account burn severity when developing hazard reduction and restoration strategies over the medium term after large wildfires. | 3 years |  |  | Loamy sand | Calcareous | 500 mm | 14.9 °C. | Acid phosphatase | Decreased
Fernández-García et al., 2019b | Biológica | Medio plazo | Fernández-García, V., Miesel, J., Baeza, M. J., Marcos, E., & Calvo, L. (2019). Wildfire effects on soil properties in fire-prone pine ecosystems: Indicators of burn severity legacy over the medium term after fire. Applied Soil Ecology, 135, 147-156. doi: https://doi.org/10.1016/j.apsoil.2018.12.002 | España | Mediterranean |  | Pinus pinaster | Forest | Wildfire | High severity | High severity |  |  | The aim of this study was to determine the effects of burn severity on soil properties (chemical, biochemical and microbiological) in fire-prone pine ecosystems three years after fire. To achieve these goals, we selected two large wildfires that occurred in summer 2012 within the Iberian Peninsula: the Sierra del Teleno wildfire, which burned 119 km2 dominated by Pinus pinaster forests developed over acidic soils, and the Cortes de Pallás wildfire, which burned 297 km2, part of them dominated by Pinus halepensis ecosystems with calcareous soils. We classified the burned areas into low or high burn severity categories using spectral indices. Three years after the wildfires, we distributed 56 field plots proportionally to the extent of each severity category. In each field plot, we collected samples of mineral soil from a depth of 0–3 cm. We analysed soil chemical (pH, electrical conductivity, organic carbon, total nitrogen, available phosphorus) biochemical (β-glucosidase, urease and acid phosphatase enzymatic activities) and microbiological (microbial biomass carbon) properties in each soil sample. The relationship between burn severity and soil properties was analysed by a Permutational Multivariate Analysis of Variance and Generalized Linear Models. The results showed a significant influence of the original ecosystem and of burn severity on the overall soil status over the medium term after fire. Available P content increased with burn severity in the acidic soils of the P. pinaster ecosystem. However, the three enzymatic activities and microbial biomass carbon decreased with burn severity in both types of pine ecosystems. β-glucosidase, urease and microbial biomass carbon showed common patterns in relation to burn severity in the two different Pinus ecosystems (acidic and calcareous soils), and therefore we suggest that they could be potential indicators of the burn severity legacy on soils over the medium term after fire in fire-prone pine Mediterranean forests. Available P and acid phosphatase could be potential indicators in the P. pinaster ecosystem. This study provides useful knowledge for developing hazard reduction and restoration strategies after large wildfires. | Soil chemical (available P), biochemical (β-glucosidase, urease and acid phosphatase) and microbiological (microbial biomass C) properties were affected by burn severity over the medium term after fire in fire-prone pine ecosystems. In general, soil biochemical (β-glucosidase, urease) and microbiological (microbial biomass C) properties were negatively affected by burn severity, showing similar patterns in the P. pinaster and P. halepensis ecosystems. Soil available P increased with burn severity in the P. pinaster ecosystem (acidic soils), the only ecosystem where acid phosphatase activity was reduced. We identified β-glucosidase, urease and microbial biomass C as potential indicators of the burn severity legacy on soils in both type of ecosystems (P. pinaster and P. halepensis) over the medium term after fire. Available P content and acid phosphatase activity were potential indicators in the P. pinaster ecosystem. This study provides a reference for monitoring fire effects in fire-prone pine ecosystems in the Mediterranean Basin. We encourage managers to take into account burn severity when developing hazard reduction and restoration strategies over the medium term after large wildfires. | 3 years |  |  | Sandy loam | acidic soils | 700 mm | 9.4 °C | Acid phosphatase | Decreased
Fernández-García et al., 2019b | Biológica | Medio plazo | Fernández-García, V., Miesel, J., Baeza, M. J., Marcos, E., & Calvo, L. (2019). Wildfire effects on soil properties in fire-prone pine ecosystems: Indicators of burn severity legacy over the medium term after fire. Applied Soil Ecology, 135, 147-156. doi: https://doi.org/10.1016/j.apsoil.2018.12.002 | España | Mediterranean |  | Pinus pinaster | Forest | Wildfire | Low severity | Low severity |  |  | The aim of this study was to determine the effects of burn severity on soil properties (chemical, biochemical and microbiological) in fire-prone pine ecosystems three years after fire. To achieve these goals, we selected two large wildfires that occurred in summer 2012 within the Iberian Peninsula: the Sierra del Teleno wildfire, which burned 119 km2 dominated by Pinus pinaster forests developed over acidic soils, and the Cortes de Pallás wildfire, which burned 297 km2, part of them dominated by Pinus halepensis ecosystems with calcareous soils. We classified the burned areas into low or high burn severity categories using spectral indices. Three years after the wildfires, we distributed 56 field plots proportionally to the extent of each severity category. In each field plot, we collected samples of mineral soil from a depth of 0–3 cm. We analysed soil chemical (pH, electrical conductivity, organic carbon, total nitrogen, available phosphorus) biochemical (β-glucosidase, urease and acid phosphatase enzymatic activities) and microbiological (microbial biomass carbon) properties in each soil sample. The relationship between burn severity and soil properties was analysed by a Permutational Multivariate Analysis of Variance and Generalized Linear Models. The results showed a significant influence of the original ecosystem and of burn severity on the overall soil status over the medium term after fire. Available P content increased with burn severity in the acidic soils of the P. pinaster ecosystem. However, the three enzymatic activities and microbial biomass carbon decreased with burn severity in both types of pine ecosystems. β-glucosidase, urease and microbial biomass carbon showed common patterns in relation to burn severity in the two different Pinus ecosystems (acidic and calcareous soils), and therefore we suggest that they could be potential indicators of the burn severity legacy on soils over the medium term after fire in fire-prone pine Mediterranean forests. Available P and acid phosphatase could be potential indicators in the P. pinaster ecosystem. This study provides useful knowledge for developing hazard reduction and restoration strategies after large wildfires. | Soil chemical (available P), biochemical (β-glucosidase, urease and acid phosphatase) and microbiological (microbial biomass C) properties were affected by burn severity over the medium term after fire in fire-prone pine ecosystems. In general, soil biochemical (β-glucosidase, urease) and microbiological (microbial biomass C) properties were negatively affected by burn severity, showing similar patterns in the P. pinaster and P. halepensis ecosystems. Soil available P increased with burn severity in the P. pinaster ecosystem (acidic soils), the only ecosystem where acid phosphatase activity was reduced. We identified β-glucosidase, urease and microbial biomass C as potential indicators of the burn severity legacy on soils in both type of ecosystems (P. pinaster and P. halepensis) over the medium term after fire. Available P content and acid phosphatase activity were potential indicators in the P. pinaster ecosystem. This study provides a reference for monitoring fire effects in fire-prone pine ecosystems in the Mediterranean Basin. We encourage managers to take into account burn severity when developing hazard reduction and restoration strategies over the medium term after large wildfires. | 3 years |  |  | Sandy loam | acidic soils | 700 mm | 9.4 °C | Acid phosphatase | Decreased
Fernández-García et al., 2019b | Biológica | Medio plazo | Fernández-García, V., Miesel, J., Baeza, M. J., Marcos, E., & Calvo, L. (2019). Wildfire effects on soil properties in fire-prone pine ecosystems: Indicators of burn severity legacy over the medium term after fire. Applied Soil Ecology, 135, 147-156. doi: https://doi.org/10.1016/j.apsoil.2018.12.002 | España | Mediterranean |  | pinus halapensis forest | Forest | Wildfire | High severity | High severity |  |  | The aim of this study was to determine the effects of burn severity on soil properties (chemical, biochemical and microbiological) in fire-prone pine ecosystems three years after fire. To achieve these goals, we selected two large wildfires that occurred in summer 2012 within the Iberian Peninsula: the Sierra del Teleno wildfire, which burned 119 km2 dominated by Pinus pinaster forests developed over acidic soils, and the Cortes de Pallás wildfire, which burned 297 km2, part of them dominated by Pinus halepensis ecosystems with calcareous soils. We classified the burned areas into low or high burn severity categories using spectral indices. Three years after the wildfires, we distributed 56 field plots proportionally to the extent of each severity category. In each field plot, we collected samples of mineral soil from a depth of 0–3 cm. We analysed soil chemical (pH, electrical conductivity, organic carbon, total nitrogen, available phosphorus) biochemical (β-glucosidase, urease and acid phosphatase enzymatic activities) and microbiological (microbial biomass carbon) properties in each soil sample. The relationship between burn severity and soil properties was analysed by a Permutational Multivariate Analysis of Variance and Generalized Linear Models. The results showed a significant influence of the original ecosystem and of burn severity on the overall soil status over the medium term after fire. Available P content increased with burn severity in the acidic soils of the P. pinaster ecosystem. However, the three enzymatic activities and microbial biomass carbon decreased with burn severity in both types of pine ecosystems. β-glucosidase, urease and microbial biomass carbon showed common patterns in relation to burn severity in the two different Pinus ecosystems (acidic and calcareous soils), and therefore we suggest that they could be potential indicators of the burn severity legacy on soils over the medium term after fire in fire-prone pine Mediterranean forests. Available P and acid phosphatase could be potential indicators in the P. pinaster ecosystem. This study provides useful knowledge for developing hazard reduction and restoration strategies after large wildfires. | Soil chemical (available P), biochemical (β-glucosidase, urease and acid phosphatase) and microbiological (microbial biomass C) properties were affected by burn severity over the medium term after fire in fire-prone pine ecosystems. In general, soil biochemical (β-glucosidase, urease) and microbiological (microbial biomass C) properties were negatively affected by burn severity, showing similar patterns in the P. pinaster and P. halepensis ecosystems. Soil available P increased with burn severity in the P. pinaster ecosystem (acidic soils), the only ecosystem where acid phosphatase activity was reduced. We identified β-glucosidase, urease and microbial biomass C as potential indicators of the burn severity legacy on soils in both type of ecosystems (P. pinaster and P. halepensis) over the medium term after fire. Available P content and acid phosphatase activity were potential indicators in the P. pinaster ecosystem. This study provides a reference for monitoring fire effects in fire-prone pine ecosystems in the Mediterranean Basin. We encourage managers to take into account burn severity when developing hazard reduction and restoration strategies over the medium term after large wildfires. | 3 years |  |  | Loamy sand | Calcareous | 500 mm | 14.9 °C. | B-glucosidase | Decreased
Fernández-García et al., 2019b | Biológica | Medio plazo | Fernández-García, V., Miesel, J., Baeza, M. J., Marcos, E., & Calvo, L. (2019). Wildfire effects on soil properties in fire-prone pine ecosystems: Indicators of burn severity legacy over the medium term after fire. Applied Soil Ecology, 135, 147-156. doi: https://doi.org/10.1016/j.apsoil.2018.12.002 | España | Mediterranean |  | pinus halapensis forest | Forest | Wildfire | Low severity | Low severity |  |  | The aim of this study was to determine the effects of burn severity on soil properties (chemical, biochemical and microbiological) in fire-prone pine ecosystems three years after fire. To achieve these goals, we selected two large wildfires that occurred in summer 2012 within the Iberian Peninsula: the Sierra del Teleno wildfire, which burned 119 km2 dominated by Pinus pinaster forests developed over acidic soils, and the Cortes de Pallás wildfire, which burned 297 km2, part of them dominated by Pinus halepensis ecosystems with calcareous soils. We classified the burned areas into low or high burn severity categories using spectral indices. Three years after the wildfires, we distributed 56 field plots proportionally to the extent of each severity category. In each field plot, we collected samples of mineral soil from a depth of 0–3 cm. We analysed soil chemical (pH, electrical conductivity, organic carbon, total nitrogen, available phosphorus) biochemical (β-glucosidase, urease and acid phosphatase enzymatic activities) and microbiological (microbial biomass carbon) properties in each soil sample. The relationship between burn severity and soil properties was analysed by a Permutational Multivariate Analysis of Variance and Generalized Linear Models. The results showed a significant influence of the original ecosystem and of burn severity on the overall soil status over the medium term after fire. Available P content increased with burn severity in the acidic soils of the P. pinaster ecosystem. However, the three enzymatic activities and microbial biomass carbon decreased with burn severity in both types of pine ecosystems. β-glucosidase, urease and microbial biomass carbon showed common patterns in relation to burn severity in the two different Pinus ecosystems (acidic and calcareous soils), and therefore we suggest that they could be potential indicators of the burn severity legacy on soils over the medium term after fire in fire-prone pine Mediterranean forests. Available P and acid phosphatase could be potential indicators in the P. pinaster ecosystem. This study provides useful knowledge for developing hazard reduction and restoration strategies after large wildfires. | Soil chemical (available P), biochemical (β-glucosidase, urease and acid phosphatase) and microbiological (microbial biomass C) properties were affected by burn severity over the medium term after fire in fire-prone pine ecosystems. In general, soil biochemical (β-glucosidase, urease) and microbiological (microbial biomass C) properties were negatively affected by burn severity, showing similar patterns in the P. pinaster and P. halepensis ecosystems. Soil available P increased with burn severity in the P. pinaster ecosystem (acidic soils), the only ecosystem where acid phosphatase activity was reduced. We identified β-glucosidase, urease and microbial biomass C as potential indicators of the burn severity legacy on soils in both type of ecosystems (P. pinaster and P. halepensis) over the medium term after fire. Available P content and acid phosphatase activity were potential indicators in the P. pinaster ecosystem. This study provides a reference for monitoring fire effects in fire-prone pine ecosystems in the Mediterranean Basin. We encourage managers to take into account burn severity when developing hazard reduction and restoration strategies over the medium term after large wildfires. | 3 years |  |  | Loamy sand | Calcareous | 500 mm | 14.9 °C. | B-glucosidase | Decreased
Fernández-García et al., 2019b | Biológica | Medio plazo | Fernández-García, V., Miesel, J., Baeza, M. J., Marcos, E., & Calvo, L. (2019). Wildfire effects on soil properties in fire-prone pine ecosystems: Indicators of burn severity legacy over the medium term after fire. Applied Soil Ecology, 135, 147-156. doi: https://doi.org/10.1016/j.apsoil.2018.12.002 | España | Mediterranean |  | Pinus pinaster | Forest | Wildfire | High severity | High severity |  |  | The aim of this study was to determine the effects of burn severity on soil properties (chemical, biochemical and microbiological) in fire-prone pine ecosystems three years after fire. To achieve these goals, we selected two large wildfires that occurred in summer 2012 within the Iberian Peninsula: the Sierra del Teleno wildfire, which burned 119 km2 dominated by Pinus pinaster forests developed over acidic soils, and the Cortes de Pallás wildfire, which burned 297 km2, part of them dominated by Pinus halepensis ecosystems with calcareous soils. We classified the burned areas into low or high burn severity categories using spectral indices. Three years after the wildfires, we distributed 56 field plots proportionally to the extent of each severity category. In each field plot, we collected samples of mineral soil from a depth of 0–3 cm. We analysed soil chemical (pH, electrical conductivity, organic carbon, total nitrogen, available phosphorus) biochemical (β-glucosidase, urease and acid phosphatase enzymatic activities) and microbiological (microbial biomass carbon) properties in each soil sample. The relationship between burn severity and soil properties was analysed by a Permutational Multivariate Analysis of Variance and Generalized Linear Models. The results showed a significant influence of the original ecosystem and of burn severity on the overall soil status over the medium term after fire. Available P content increased with burn severity in the acidic soils of the P. pinaster ecosystem. However, the three enzymatic activities and microbial biomass carbon decreased with burn severity in both types of pine ecosystems. β-glucosidase, urease and microbial biomass carbon showed common patterns in relation to burn severity in the two different Pinus ecosystems (acidic and calcareous soils), and therefore we suggest that they could be potential indicators of the burn severity legacy on soils over the medium term after fire in fire-prone pine Mediterranean forests. Available P and acid phosphatase could be potential indicators in the P. pinaster ecosystem. This study provides useful knowledge for developing hazard reduction and restoration strategies after large wildfires. | Soil chemical (available P), biochemical (β-glucosidase, urease and acid phosphatase) and microbiological (microbial biomass C) properties were affected by burn severity over the medium term after fire in fire-prone pine ecosystems. In general, soil biochemical (β-glucosidase, urease) and microbiological (microbial biomass C) properties were negatively affected by burn severity, showing similar patterns in the P. pinaster and P. halepensis ecosystems. Soil available P increased with burn severity in the P. pinaster ecosystem (acidic soils), the only ecosystem where acid phosphatase activity was reduced. We identified β-glucosidase, urease and microbial biomass C as potential indicators of the burn severity legacy on soils in both type of ecosystems (P. pinaster and P. halepensis) over the medium term after fire. Available P content and acid phosphatase activity were potential indicators in the P. pinaster ecosystem. This study provides a reference for monitoring fire effects in fire-prone pine ecosystems in the Mediterranean Basin. We encourage managers to take into account burn severity when developing hazard reduction and restoration strategies over the medium term after large wildfires. | 3 years |  |  | Sandy loam | acidic soils | 700 mm | 9.4 °C | B-glucosidase | Decreased
Fernández-García et al., 2019b | Biológica | Mid-term | Fernández-García, V., Miesel, J., Baeza, M. J., Marcos, E., & Calvo, L. (2019). Wildfire effects on soil properties in fire-prone pine ecosystems: Indicators of burn severity legacy over the medium term after fire. Applied Soil Ecology, 135, 147-156. doi: https://doi.org/10.1016/j.apsoil.2018.12.002 | España | Mediterranean |  | Pinus pinaster | Forest | Wildfire | Low severity | Low severity |  |  | The aim of this study was to determine the effects of burn severity on soil properties (chemical, biochemical and microbiological) in fire-prone pine ecosystems three years after fire. To achieve these goals, we selected two large wildfires that occurred in summer 2012 within the Iberian Peninsula: the Sierra del Teleno wildfire, which burned 119 km2 dominated by Pinus pinaster forests developed over acidic soils, and the Cortes de Pallás wildfire, which burned 297 km2, part of them dominated by Pinus halepensis ecosystems with calcareous soils. We classified the burned areas into low or high burn severity categories using spectral indices. Three years after the wildfires, we distributed 56 field plots proportionally to the extent of each severity category. In each field plot, we collected samples of mineral soil from a depth of 0–3 cm. We analysed soil chemical (pH, electrical conductivity, organic carbon, total nitrogen, available phosphorus) biochemical (β-glucosidase, urease and acid phosphatase enzymatic activities) and microbiological (microbial biomass carbon) properties in each soil sample. The relationship between burn severity and soil properties was analysed by a Permutational Multivariate Analysis of Variance and Generalized Linear Models. The results showed a significant influence of the original ecosystem and of burn severity on the overall soil status over the medium term after fire. Available P content increased with burn severity in the acidic soils of the P. pinaster ecosystem. However, the three enzymatic activities and microbial biomass carbon decreased with burn severity in both types of pine ecosystems. β-glucosidase, urease and microbial biomass carbon showed common patterns in relation to burn severity in the two different Pinus ecosystems (acidic and calcareous soils), and therefore we suggest that they could be potential indicators of the burn severity legacy on soils over the medium term after fire in fire-prone pine Mediterranean forests. Available P and acid phosphatase could be potential indicators in the P. pinaster ecosystem. This study provides useful knowledge for developing hazard reduction and restoration strategies after large wildfires. | Soil chemical (available P), biochemical (β-glucosidase, urease and acid phosphatase) and microbiological (microbial biomass C) properties were affected by burn severity over the medium term after fire in fire-prone pine ecosystems. In general, soil biochemical (β-glucosidase, urease) and microbiological (microbial biomass C) properties were negatively affected by burn severity, showing similar patterns in the P. pinaster and P. halepensis ecosystems. Soil available P increased with burn severity in the P. pinaster ecosystem (acidic soils), the only ecosystem where acid phosphatase activity was reduced. We identified β-glucosidase, urease and microbial biomass C as potential indicators of the burn severity legacy on soils in both type of ecosystems (P. pinaster and P. halepensis) over the medium term after fire. Available P content and acid phosphatase activity were potential indicators in the P. pinaster ecosystem. This study provides a reference for monitoring fire effects in fire-prone pine ecosystems in the Mediterranean Basin. We encourage managers to take into account burn severity when developing hazard reduction and restoration strategies over the medium term after large wildfires. | 3 years |  |  | Sandy loam | acidic soils | 700 mm | 9.4 °C | B-glucosidase | Decreased
Fernández-García et al., 2019b | Biológica | Medio plazo | Fernández-García, V., Miesel, J., Baeza, M. J., Marcos, E., & Calvo, L. (2019). Wildfire effects on soil properties in fire-prone pine ecosystems: Indicators of burn severity legacy over the medium term after fire. Applied Soil Ecology, 135, 147-156. doi: https://doi.org/10.1016/j.apsoil.2018.12.009 | España | Mediterranean |  | pinus halapensis forest | Forest | Wildfire | Low severity | Low severity |  |  | The aim of this study was to determine the effects of burn severity on soil properties (chemical, biochemical and microbiological) in fire-prone pine ecosystems three years after fire. To achieve these goals, we selected two large wildfires that occurred in summer 2012 within the Iberian Peninsula: the Sierra del Teleno wildfire, which burned 119 km2 dominated by Pinus pinaster forests developed over acidic soils, and the Cortes de Pallás wildfire, which burned 297 km2, part of them dominated by Pinus halepensis ecosystems with calcareous soils. We classified the burned areas into low or high burn severity categories using spectral indices. Three years after the wildfires, we distributed 56 field plots proportionally to the extent of each severity category. In each field plot, we collected samples of mineral soil from a depth of 0–3 cm. We analysed soil chemical (pH, electrical conductivity, organic carbon, total nitrogen, available phosphorus) biochemical (β-glucosidase, urease and acid phosphatase enzymatic activities) and microbiological (microbial biomass carbon) properties in each soil sample. The relationship between burn severity and soil properties was analysed by a Permutational Multivariate Analysis of Variance and Generalized Linear Models. The results showed a significant influence of the original ecosystem and of burn severity on the overall soil status over the medium term after fire. Available P content increased with burn severity in the acidic soils of the P. pinaster ecosystem. However, the three enzymatic activities and microbial biomass carbon decreased with burn severity in both types of pine ecosystems. β-glucosidase, urease and microbial biomass carbon showed common patterns in relation to burn severity in the two different Pinus ecosystems (acidic and calcareous soils), and therefore we suggest that they could be potential indicators of the burn severity legacy on soils over the medium term after fire in fire-prone pine Mediterranean forests. Available P and acid phosphatase could be potential indicators in the P. pinaster ecosystem. This study provides useful knowledge for developing hazard reduction and restoration strategies after large wildfires. | Soil chemical (available P), biochemical (β-glucosidase, urease and acid phosphatase) and microbiological (microbial biomass C) properties were affected by burn severity over the medium term after fire in fire-prone pine ecosystems. In general, soil biochemical (β-glucosidase, urease) and microbiological (microbial biomass C) properties were negatively affected by burn severity, showing similar patterns in the P. pinaster and P. halepensis ecosystems. Soil available P increased with burn severity in the P. pinaster ecosystem (acidic soils), the only ecosystem where acid phosphatase activity was reduced. We identified β-glucosidase, urease and microbial biomass C as potential indicators of the burn severity legacy on soils in both type of ecosystems (P. pinaster and P. halepensis) over the medium term after fire. Available P content and acid phosphatase activity were potential indicators in the P. pinaster ecosystem. This study provides a reference for monitoring fire effects in fire-prone pine ecosystems in the Mediterranean Basin. We encourage managers to take into account burn severity when developing hazard reduction and restoration strategies over the medium term after large wildfires. | 3 years |  |  | Loamy sand | Calcareous | 500 mm | 14.9 °C. | Microbial biomass | Decreased
Fernández-García et al., 2019b | Biológica | Medio plazo | Fernández-García, V., Miesel, J., Baeza, M. J., Marcos, E., & Calvo, L. (2019). Wildfire effects on soil properties in fire-prone pine ecosystems: Indicators of burn severity legacy over the medium term after fire. Applied Soil Ecology, 135, 147-156. doi: https://doi.org/10.1016/j.apsoil.2018.12.002 | España | Mediterranean |  | pinus halapensis forest | Forest | Wildfire | High severity | High severity |  |  | The aim of this study was to determine the effects of burn severity on soil properties (chemical, biochemical and microbiological) in fire-prone pine ecosystems three years after fire. To achieve these goals, we selected two large wildfires that occurred in summer 2012 within the Iberian Peninsula: the Sierra del Teleno wildfire, which burned 119 km2 dominated by Pinus pinaster forests developed over acidic soils, and the Cortes de Pallás wildfire, which burned 297 km2, part of them dominated by Pinus halepensis ecosystems with calcareous soils. We classified the burned areas into low or high burn severity categories using spectral indices. Three years after the wildfires, we distributed 56 field plots proportionally to the extent of each severity category. In each field plot, we collected samples of mineral soil from a depth of 0–3 cm. We analysed soil chemical (pH, electrical conductivity, organic carbon, total nitrogen, available phosphorus) biochemical (β-glucosidase, urease and acid phosphatase enzymatic activities) and microbiological (microbial biomass carbon) properties in each soil sample. The relationship between burn severity and soil properties was analysed by a Permutational Multivariate Analysis of Variance and Generalized Linear Models. The results showed a significant influence of the original ecosystem and of burn severity on the overall soil status over the medium term after fire. Available P content increased with burn severity in the acidic soils of the P. pinaster ecosystem. However, the three enzymatic activities and microbial biomass carbon decreased with burn severity in both types of pine ecosystems. β-glucosidase, urease and microbial biomass carbon showed common patterns in relation to burn severity in the two different Pinus ecosystems (acidic and calcareous soils), and therefore we suggest that they could be potential indicators of the burn severity legacy on soils over the medium term after fire in fire-prone pine Mediterranean forests. Available P and acid phosphatase could be potential indicators in the P. pinaster ecosystem. This study provides useful knowledge for developing hazard reduction and restoration strategies after large wildfires. | Soil chemical (available P), biochemical (β-glucosidase, urease and acid phosphatase) and microbiological (microbial biomass C) properties were affected by burn severity over the medium term after fire in fire-prone pine ecosystems. In general, soil biochemical (β-glucosidase, urease) and microbiological (microbial biomass C) properties were negatively affected by burn severity, showing similar patterns in the P. pinaster and P. halepensis ecosystems. Soil available P increased with burn severity in the P. pinaster ecosystem (acidic soils), the only ecosystem where acid phosphatase activity was reduced. We identified β-glucosidase, urease and microbial biomass C as potential indicators of the burn severity legacy on soils in both type of ecosystems (P. pinaster and P. halepensis) over the medium term after fire. Available P content and acid phosphatase activity were potential indicators in the P. pinaster ecosystem. This study provides a reference for monitoring fire effects in fire-prone pine ecosystems in the Mediterranean Basin. We encourage managers to take into account burn severity when developing hazard reduction and restoration strategies over the medium term after large wildfires. | 3 years |  |  | Loamy sand | Calcareous | 500 mm | 14.9 °C. | Microbial biomass | Decreased
Fernández-García et al., 2019b | Biológica | Medio plazo | Fernández-García, V., Miesel, J., Baeza, M. J., Marcos, E., & Calvo, L. (2019). Wildfire effects on soil properties in fire-prone pine ecosystems: Indicators of burn severity legacy over the medium term after fire. Applied Soil Ecology, 135, 147-156. doi: https://doi.org/10.1016/j.apsoil.2018.12.002 | España | Mediterranean |  | Pinus pinaster | Forest | Wildfire | Low severity | Low severity |  |  | The aim of this study was to determine the effects of burn severity on soil properties (chemical, biochemical and microbiological) in fire-prone pine ecosystems three years after fire. To achieve these goals, we selected two large wildfires that occurred in summer 2012 within the Iberian Peninsula: the Sierra del Teleno wildfire, which burned 119 km2 dominated by Pinus pinaster forests developed over acidic soils, and the Cortes de Pallás wildfire, which burned 297 km2, part of them dominated by Pinus halepensis ecosystems with calcareous soils. We classified the burned areas into low or high burn severity categories using spectral indices. Three years after the wildfires, we distributed 56 field plots proportionally to the extent of each severity category. In each field plot, we collected samples of mineral soil from a depth of 0–3 cm. We analysed soil chemical (pH, electrical conductivity, organic carbon, total nitrogen, available phosphorus) biochemical (β-glucosidase, urease and acid phosphatase enzymatic activities) and microbiological (microbial biomass carbon) properties in each soil sample. The relationship between burn severity and soil properties was analysed by a Permutational Multivariate Analysis of Variance and Generalized Linear Models. The results showed a significant influence of the original ecosystem and of burn severity on the overall soil status over the medium term after fire. Available P content increased with burn severity in the acidic soils of the P. pinaster ecosystem. However, the three enzymatic activities and microbial biomass carbon decreased with burn severity in both types of pine ecosystems. β-glucosidase, urease and microbial biomass carbon showed common patterns in relation to burn severity in the two different Pinus ecosystems (acidic and calcareous soils), and therefore we suggest that they could be potential indicators of the burn severity legacy on soils over the medium term after fire in fire-prone pine Mediterranean forests. Available P and acid phosphatase could be potential indicators in the P. pinaster ecosystem. This study provides useful knowledge for developing hazard reduction and restoration strategies after large wildfires. | Soil chemical (available P), biochemical (β-glucosidase, urease and acid phosphatase) and microbiological (microbial biomass C) properties were affected by burn severity over the medium term after fire in fire-prone pine ecosystems. In general, soil biochemical (β-glucosidase, urease) and microbiological (microbial biomass C) properties were negatively affected by burn severity, showing similar patterns in the P. pinaster and P. halepensis ecosystems. Soil available P increased with burn severity in the P. pinaster ecosystem (acidic soils), the only ecosystem where acid phosphatase activity was reduced. We identified β-glucosidase, urease and microbial biomass C as potential indicators of the burn severity legacy on soils in both type of ecosystems (P. pinaster and P. halepensis) over the medium term after fire. Available P content and acid phosphatase activity were potential indicators in the P. pinaster ecosystem. This study provides a reference for monitoring fire effects in fire-prone pine ecosystems in the Mediterranean Basin. We encourage managers to take into account burn severity when developing hazard reduction and restoration strategies over the medium term after large wildfires. | 3 years |  |  | Sandy loam | acidic soils | 700 mm | 9.4 °C | Microbial biomass C | Unchanged
Fernández-García et al., 2019b | Biológica | Medio plazo | Fernández-García, V., Miesel, J., Baeza, M. J., Marcos, E., & Calvo, L. (2019). Wildfire effects on soil properties in fire-prone pine ecosystems: Indicators of burn severity legacy over the medium term after fire. Applied Soil Ecology, 135, 147-156. doi: https://doi.org/10.1016/j.apsoil.2018.12.002 | España | Mediterranean |  | Pinus pinaster | Forest | Wildfire | High severity | High severity |  |  | The aim of this study was to determine the effects of burn severity on soil properties (chemical, biochemical and microbiological) in fire-prone pine ecosystems three years after fire. To achieve these goals, we selected two large wildfires that occurred in summer 2012 within the Iberian Peninsula: the Sierra del Teleno wildfire, which burned 119 km2 dominated by Pinus pinaster forests developed over acidic soils, and the Cortes de Pallás wildfire, which burned 297 km2, part of them dominated by Pinus halepensis ecosystems with calcareous soils. We classified the burned areas into low or high burn severity categories using spectral indices. Three years after the wildfires, we distributed 56 field plots proportionally to the extent of each severity category. In each field plot, we collected samples of mineral soil from a depth of 0–3 cm. We analysed soil chemical (pH, electrical conductivity, organic carbon, total nitrogen, available phosphorus) biochemical (β-glucosidase, urease and acid phosphatase enzymatic activities) and microbiological (microbial biomass carbon) properties in each soil sample. The relationship between burn severity and soil properties was analysed by a Permutational Multivariate Analysis of Variance and Generalized Linear Models. The results showed a significant influence of the original ecosystem and of burn severity on the overall soil status over the medium term after fire. Available P content increased with burn severity in the acidic soils of the P. pinaster ecosystem. However, the three enzymatic activities and microbial biomass carbon decreased with burn severity in both types of pine ecosystems. β-glucosidase, urease and microbial biomass carbon showed common patterns in relation to burn severity in the two different Pinus ecosystems (acidic and calcareous soils), and therefore we suggest that they could be potential indicators of the burn severity legacy on soils over the medium term after fire in fire-prone pine Mediterranean forests. Available P and acid phosphatase could be potential indicators in the P. pinaster ecosystem. This study provides useful knowledge for developing hazard reduction and restoration strategies after large wildfires. | Soil chemical (available P), biochemical (β-glucosidase, urease and acid phosphatase) and microbiological (microbial biomass C) properties were affected by burn severity over the medium term after fire in fire-prone pine ecosystems. In general, soil biochemical (β-glucosidase, urease) and microbiological (microbial biomass C) properties were negatively affected by burn severity, showing similar patterns in the P. pinaster and P. halepensis ecosystems. Soil available P increased with burn severity in the P. pinaster ecosystem (acidic soils), the only ecosystem where acid phosphatase activity was reduced. We identified β-glucosidase, urease and microbial biomass C as potential indicators of the burn severity legacy on soils in both type of ecosystems (P. pinaster and P. halepensis) over the medium term after fire. Available P content and acid phosphatase activity were potential indicators in the P. pinaster ecosystem. This study provides a reference for monitoring fire effects in fire-prone pine ecosystems in the Mediterranean Basin. We encourage managers to take into account burn severity when developing hazard reduction and restoration strategies over the medium term after large wildfires. | 3 years |  |  | Sandy loam | acidic soils | 700 mm | 9.4 °C | Microbial biomass C | Unchanged
Fernández-García et al., 2019b | Biológica | Medio plazo | Fernández-García, V., Miesel, J., Baeza, M. J., Marcos, E., & Calvo, L. (2019). Wildfire effects on soil properties in fire-prone pine ecosystems: Indicators of burn severity legacy over the medium term after fire. Applied Soil Ecology, 135, 147-156. doi: https://doi.org/10.1016/j.apsoil.2018.12.002 | España | Mediterranean |  | pinus halapensis forest | Forest | Wildfire | High severity | High severity |  |  | The aim of this study was to determine the effects of burn severity on soil properties (chemical, biochemical and microbiological) in fire-prone pine ecosystems three years after fire. To achieve these goals, we selected two large wildfires that occurred in summer 2012 within the Iberian Peninsula: the Sierra del Teleno wildfire, which burned 119 km2 dominated by Pinus pinaster forests developed over acidic soils, and the Cortes de Pallás wildfire, which burned 297 km2, part of them dominated by Pinus halepensis ecosystems with calcareous soils. We classified the burned areas into low or high burn severity categories using spectral indices. Three years after the wildfires, we distributed 56 field plots proportionally to the extent of each severity category. In each field plot, we collected samples of mineral soil from a depth of 0–3 cm. We analysed soil chemical (pH, electrical conductivity, organic carbon, total nitrogen, available phosphorus) biochemical (β-glucosidase, urease and acid phosphatase enzymatic activities) and microbiological (microbial biomass carbon) properties in each soil sample. The relationship between burn severity and soil properties was analysed by a Permutational Multivariate Analysis of Variance and Generalized Linear Models. The results showed a significant influence of the original ecosystem and of burn severity on the overall soil status over the medium term after fire. Available P content increased with burn severity in the acidic soils of the P. pinaster ecosystem. However, the three enzymatic activities and microbial biomass carbon decreased with burn severity in both types of pine ecosystems. β-glucosidase, urease and microbial biomass carbon showed common patterns in relation to burn severity in the two different Pinus ecosystems (acidic and calcareous soils), and therefore we suggest that they could be potential indicators of the burn severity legacy on soils over the medium term after fire in fire-prone pine Mediterranean forests. Available P and acid phosphatase could be potential indicators in the P. pinaster ecosystem. This study provides useful knowledge for developing hazard reduction and restoration strategies after large wildfires. | Soil chemical (available P), biochemical (β-glucosidase, urease and acid phosphatase) and microbiological (microbial biomass C) properties were affected by burn severity over the medium term after fire in fire-prone pine ecosystems. In general, soil biochemical (β-glucosidase, urease) and microbiological (microbial biomass C) properties were negatively affected by burn severity, showing similar patterns in the P. pinaster and P. halepensis ecosystems. Soil available P increased with burn severity in the P. pinaster ecosystem (acidic soils), the only ecosystem where acid phosphatase activity was reduced. We identified β-glucosidase, urease and microbial biomass C as potential indicators of the burn severity legacy on soils in both type of ecosystems (P. pinaster and P. halepensis) over the medium term after fire. Available P content and acid phosphatase activity were potential indicators in the P. pinaster ecosystem. This study provides a reference for monitoring fire effects in fire-prone pine ecosystems in the Mediterranean Basin. We encourage managers to take into account burn severity when developing hazard reduction and restoration strategies over the medium term after large wildfires. | 3 years |  |  | Loamy sand | Calcareous | 500 mm | 14.9 °C. | TOC | Decreased
Fernández-García et al., 2019b | Biológica | Medio plazo | Fernández-García, V., Miesel, J., Baeza, M. J., Marcos, E., & Calvo, L. (2019). Wildfire effects on soil properties in fire-prone pine ecosystems: Indicators of burn severity legacy over the medium term after fire. Applied Soil Ecology, 135, 147-156. doi: https://doi.org/10.1016/j.apsoil.2018.12.006 | España | Mediterranean |  | pinus halapensis forest | Forest | Wildfire | Low severity | Low severity |  |  | The aim of this study was to determine the effects of burn severity on soil properties (chemical, biochemical and microbiological) in fire-prone pine ecosystems three years after fire. To achieve these goals, we selected two large wildfires that occurred in summer 2012 within the Iberian Peninsula: the Sierra del Teleno wildfire, which burned 119 km2 dominated by Pinus pinaster forests developed over acidic soils, and the Cortes de Pallás wildfire, which burned 297 km2, part of them dominated by Pinus halepensis ecosystems with calcareous soils. We classified the burned areas into low or high burn severity categories using spectral indices. Three years after the wildfires, we distributed 56 field plots proportionally to the extent of each severity category. In each field plot, we collected samples of mineral soil from a depth of 0–3 cm. We analysed soil chemical (pH, electrical conductivity, organic carbon, total nitrogen, available phosphorus) biochemical (β-glucosidase, urease and acid phosphatase enzymatic activities) and microbiological (microbial biomass carbon) properties in each soil sample. The relationship between burn severity and soil properties was analysed by a Permutational Multivariate Analysis of Variance and Generalized Linear Models. The results showed a significant influence of the original ecosystem and of burn severity on the overall soil status over the medium term after fire. Available P content increased with burn severity in the acidic soils of the P. pinaster ecosystem. However, the three enzymatic activities and microbial biomass carbon decreased with burn severity in both types of pine ecosystems. β-glucosidase, urease and microbial biomass carbon showed common patterns in relation to burn severity in the two different Pinus ecosystems (acidic and calcareous soils), and therefore we suggest that they could be potential indicators of the burn severity legacy on soils over the medium term after fire in fire-prone pine Mediterranean forests. Available P and acid phosphatase could be potential indicators in the P. pinaster ecosystem. This study provides useful knowledge for developing hazard reduction and restoration strategies after large wildfires. | Soil chemical (available P), biochemical (β-glucosidase, urease and acid phosphatase) and microbiological (microbial biomass C) properties were affected by burn severity over the medium term after fire in fire-prone pine ecosystems. In general, soil biochemical (β-glucosidase, urease) and microbiological (microbial biomass C) properties were negatively affected by burn severity, showing similar patterns in the P. pinaster and P. halepensis ecosystems. Soil available P increased with burn severity in the P. pinaster ecosystem (acidic soils), the only ecosystem where acid phosphatase activity was reduced. We identified β-glucosidase, urease and microbial biomass C as potential indicators of the burn severity legacy on soils in both type of ecosystems (P. pinaster and P. halepensis) over the medium term after fire. Available P content and acid phosphatase activity were potential indicators in the P. pinaster ecosystem. This study provides a reference for monitoring fire effects in fire-prone pine ecosystems in the Mediterranean Basin. We encourage managers to take into account burn severity when developing hazard reduction and restoration strategies over the medium term after large wildfires. | 3 years |  |  | Loamy sand | Calcareous | 500 mm | 14.9 °C. | TOC | Decreased
Fernández-García et al., 2019b | Biológica | Mid-term | Fernández-García, V., Miesel, J., Baeza, M. J., Marcos, E., & Calvo, L. (2019). Wildfire effects on soil properties in fire-prone pine ecosystems: Indicators of burn severity legacy over the medium term after fire. Applied Soil Ecology, 135, 147-156. doi: https://doi.org/10.1016/j.apsoil.2018.12.002 | España | Mediterranean |  | Pinus pinaster | Forest | Wildfire | Low severity | Low severity |  |  | The aim of this study was to determine the effects of burn severity on soil properties (chemical, biochemical and microbiological) in fire-prone pine ecosystems three years after fire. To achieve these goals, we selected two large wildfires that occurred in summer 2012 within the Iberian Peninsula: the Sierra del Teleno wildfire, which burned 119 km2 dominated by Pinus pinaster forests developed over acidic soils, and the Cortes de Pallás wildfire, which burned 297 km2, part of them dominated by Pinus halepensis ecosystems with calcareous soils. We classified the burned areas into low or high burn severity categories using spectral indices. Three years after the wildfires, we distributed 56 field plots proportionally to the extent of each severity category. In each field plot, we collected samples of mineral soil from a depth of 0–3 cm. We analysed soil chemical (pH, electrical conductivity, organic carbon, total nitrogen, available phosphorus) biochemical (β-glucosidase, urease and acid phosphatase enzymatic activities) and microbiological (microbial biomass carbon) properties in each soil sample. The relationship between burn severity and soil properties was analysed by a Permutational Multivariate Analysis of Variance and Generalized Linear Models. The results showed a significant influence of the original ecosystem and of burn severity on the overall soil status over the medium term after fire. Available P content increased with burn severity in the acidic soils of the P. pinaster ecosystem. However, the three enzymatic activities and microbial biomass carbon decreased with burn severity in both types of pine ecosystems. β-glucosidase, urease and microbial biomass carbon showed common patterns in relation to burn severity in the two different Pinus ecosystems (acidic and calcareous soils), and therefore we suggest that they could be potential indicators of the burn severity legacy on soils over the medium term after fire in fire-prone pine Mediterranean forests. Available P and acid phosphatase could be potential indicators in the P. pinaster ecosystem. This study provides useful knowledge for developing hazard reduction and restoration strategies after large wildfires. | Soil chemical (available P), biochemical (β-glucosidase, urease and acid phosphatase) and microbiological (microbial biomass C) properties were affected by burn severity over the medium term after fire in fire-prone pine ecosystems. In general, soil biochemical (β-glucosidase, urease) and microbiological (microbial biomass C) properties were negatively affected by burn severity, showing similar patterns in the P. pinaster and P. halepensis ecosystems. Soil available P increased with burn severity in the P. pinaster ecosystem (acidic soils), the only ecosystem where acid phosphatase activity was reduced. We identified β-glucosidase, urease and microbial biomass C as potential indicators of the burn severity legacy on soils in both type of ecosystems (P. pinaster and P. halepensis) over the medium term after fire. Available P content and acid phosphatase activity were potential indicators in the P. pinaster ecosystem. This study provides a reference for monitoring fire effects in fire-prone pine ecosystems in the Mediterranean Basin. We encourage managers to take into account burn severity when developing hazard reduction and restoration strategies over the medium term after large wildfires. | 3 years |  |  | Sandy loam | acidic soils | 700 mm | 9.4 °C | TOC | Unchanged
Fernández-García et al., 2019b | Biológica | Medio plazo | Fernández-García, V., Miesel, J., Baeza, M. J., Marcos, E., & Calvo, L. (2019). Wildfire effects on soil properties in fire-prone pine ecosystems: Indicators of burn severity legacy over the medium term after fire. Applied Soil Ecology, 135, 147-156. doi: https://doi.org/10.1016/j.apsoil.2018.12.002 | España | Mediterranean |  | Pinus pinaster | Forest | Wildfire | High severity | High severity |  |  | The aim of this study was to determine the effects of burn severity on soil properties (chemical, biochemical and microbiological) in fire-prone pine ecosystems three years after fire. To achieve these goals, we selected two large wildfires that occurred in summer 2012 within the Iberian Peninsula: the Sierra del Teleno wildfire, which burned 119 km2 dominated by Pinus pinaster forests developed over acidic soils, and the Cortes de Pallás wildfire, which burned 297 km2, part of them dominated by Pinus halepensis ecosystems with calcareous soils. We classified the burned areas into low or high burn severity categories using spectral indices. Three years after the wildfires, we distributed 56 field plots proportionally to the extent of each severity category. In each field plot, we collected samples of mineral soil from a depth of 0–3 cm. We analysed soil chemical (pH, electrical conductivity, organic carbon, total nitrogen, available phosphorus) biochemical (β-glucosidase, urease and acid phosphatase enzymatic activities) and microbiological (microbial biomass carbon) properties in each soil sample. The relationship between burn severity and soil properties was analysed by a Permutational Multivariate Analysis of Variance and Generalized Linear Models. The results showed a significant influence of the original ecosystem and of burn severity on the overall soil status over the medium term after fire. Available P content increased with burn severity in the acidic soils of the P. pinaster ecosystem. However, the three enzymatic activities and microbial biomass carbon decreased with burn severity in both types of pine ecosystems. β-glucosidase, urease and microbial biomass carbon showed common patterns in relation to burn severity in the two different Pinus ecosystems (acidic and calcareous soils), and therefore we suggest that they could be potential indicators of the burn severity legacy on soils over the medium term after fire in fire-prone pine Mediterranean forests. Available P and acid phosphatase could be potential indicators in the P. pinaster ecosystem. This study provides useful knowledge for developing hazard reduction and restoration strategies after large wildfires. | Soil chemical (available P), biochemical (β-glucosidase, urease and acid phosphatase) and microbiological (microbial biomass C) properties were affected by burn severity over the medium term after fire in fire-prone pine ecosystems. In general, soil biochemical (β-glucosidase, urease) and microbiological (microbial biomass C) properties were negatively affected by burn severity, showing similar patterns in the P. pinaster and P. halepensis ecosystems. Soil available P increased with burn severity in the P. pinaster ecosystem (acidic soils), the only ecosystem where acid phosphatase activity was reduced. We identified β-glucosidase, urease and microbial biomass C as potential indicators of the burn severity legacy on soils in both type of ecosystems (P. pinaster and P. halepensis) over the medium term after fire. Available P content and acid phosphatase activity were potential indicators in the P. pinaster ecosystem. This study provides a reference for monitoring fire effects in fire-prone pine ecosystems in the Mediterranean Basin. We encourage managers to take into account burn severity when developing hazard reduction and restoration strategies over the medium term after large wildfires. | 3 years |  |  | Sandy loam | acidic soils | 700 mm | 9.4 °C | TOC | Unchanged
Fernández-García et al., 2019b | Biológica | Medio plazo | Fernández-García, V., Miesel, J., Baeza, M. J., Marcos, E., & Calvo, L. (2019). Wildfire effects on soil properties in fire-prone pine ecosystems: Indicators of burn severity legacy over the medium term after fire. Applied Soil Ecology, 135, 147-156. doi: https://doi.org/10.1016/j.apsoil.2018.12.002 | España | Mediterranean |  | pinus halapensis forest | Forest | Wildfire | High severity | High severity |  |  | The aim of this study was to determine the effects of burn severity on soil properties (chemical, biochemical and microbiological) in fire-prone pine ecosystems three years after fire. To achieve these goals, we selected two large wildfires that occurred in summer 2012 within the Iberian Peninsula: the Sierra del Teleno wildfire, which burned 119 km2 dominated by Pinus pinaster forests developed over acidic soils, and the Cortes de Pallás wildfire, which burned 297 km2, part of them dominated by Pinus halepensis ecosystems with calcareous soils. We classified the burned areas into low or high burn severity categories using spectral indices. Three years after the wildfires, we distributed 56 field plots proportionally to the extent of each severity category. In each field plot, we collected samples of mineral soil from a depth of 0–3 cm. We analysed soil chemical (pH, electrical conductivity, organic carbon, total nitrogen, available phosphorus) biochemical (β-glucosidase, urease and acid phosphatase enzymatic activities) and microbiological (microbial biomass carbon) properties in each soil sample. The relationship between burn severity and soil properties was analysed by a Permutational Multivariate Analysis of Variance and Generalized Linear Models. The results showed a significant influence of the original ecosystem and of burn severity on the overall soil status over the medium term after fire. Available P content increased with burn severity in the acidic soils of the P. pinaster ecosystem. However, the three enzymatic activities and microbial biomass carbon decreased with burn severity in both types of pine ecosystems. β-glucosidase, urease and microbial biomass carbon showed common patterns in relation to burn severity in the two different Pinus ecosystems (acidic and calcareous soils), and therefore we suggest that they could be potential indicators of the burn severity legacy on soils over the medium term after fire in fire-prone pine Mediterranean forests. Available P and acid phosphatase could be potential indicators in the P. pinaster ecosystem. This study provides useful knowledge for developing hazard reduction and restoration strategies after large wildfires. | Soil chemical (available P), biochemical (β-glucosidase, urease and acid phosphatase) and microbiological (microbial biomass C) properties were affected by burn severity over the medium term after fire in fire-prone pine ecosystems. In general, soil biochemical (β-glucosidase, urease) and microbiological (microbial biomass C) properties were negatively affected by burn severity, showing similar patterns in the P. pinaster and P. halepensis ecosystems. Soil available P increased with burn severity in the P. pinaster ecosystem (acidic soils), the only ecosystem where acid phosphatase activity was reduced. We identified β-glucosidase, urease and microbial biomass C as potential indicators of the burn severity legacy on soils in both type of ecosystems (P. pinaster and P. halepensis) over the medium term after fire. Available P content and acid phosphatase activity were potential indicators in the P. pinaster ecosystem. This study provides a reference for monitoring fire effects in fire-prone pine ecosystems in the Mediterranean Basin. We encourage managers to take into account burn severity when developing hazard reduction and restoration strategies over the medium term after large wildfires. | 3 years |  |  | Loamy sand | Calcareous | 500 mm | 14.9 °C. | Urease | Decreased
Fernández-García et al., 2019b | Biológica | Medio plazo | Fernández-García, V., Miesel, J., Baeza, M. J., Marcos, E., & Calvo, L. (2019). Wildfire effects on soil properties in fire-prone pine ecosystems: Indicators of burn severity legacy over the medium term after fire. Applied Soil Ecology, 135, 147-156. doi: https://doi.org/10.1016/j.apsoil.2018.12.004 | España | Mediterranean |  | pinus halapensis forest | Forest | Wildfire | Low severity | Low severity |  |  | The aim of this study was to determine the effects of burn severity on soil properties (chemical, biochemical and microbiological) in fire-prone pine ecosystems three years after fire. To achieve these goals, we selected two large wildfires that occurred in summer 2012 within the Iberian Peninsula: the Sierra del Teleno wildfire, which burned 119 km2 dominated by Pinus pinaster forests developed over acidic soils, and the Cortes de Pallás wildfire, which burned 297 km2, part of them dominated by Pinus halepensis ecosystems with calcareous soils. We classified the burned areas into low or high burn severity categories using spectral indices. Three years after the wildfires, we distributed 56 field plots proportionally to the extent of each severity category. In each field plot, we collected samples of mineral soil from a depth of 0–3 cm. We analysed soil chemical (pH, electrical conductivity, organic carbon, total nitrogen, available phosphorus) biochemical (β-glucosidase, urease and acid phosphatase enzymatic activities) and microbiological (microbial biomass carbon) properties in each soil sample. The relationship between burn severity and soil properties was analysed by a Permutational Multivariate Analysis of Variance and Generalized Linear Models. The results showed a significant influence of the original ecosystem and of burn severity on the overall soil status over the medium term after fire. Available P content increased with burn severity in the acidic soils of the P. pinaster ecosystem. However, the three enzymatic activities and microbial biomass carbon decreased with burn severity in both types of pine ecosystems. β-glucosidase, urease and microbial biomass carbon showed common patterns in relation to burn severity in the two different Pinus ecosystems (acidic and calcareous soils), and therefore we suggest that they could be potential indicators of the burn severity legacy on soils over the medium term after fire in fire-prone pine Mediterranean forests. Available P and acid phosphatase could be potential indicators in the P. pinaster ecosystem. This study provides useful knowledge for developing hazard reduction and restoration strategies after large wildfires. | Soil chemical (available P), biochemical (β-glucosidase, urease and acid phosphatase) and microbiological (microbial biomass C) properties were affected by burn severity over the medium term after fire in fire-prone pine ecosystems. In general, soil biochemical (β-glucosidase, urease) and microbiological (microbial biomass C) properties were negatively affected by burn severity, showing similar patterns in the P. pinaster and P. halepensis ecosystems. Soil available P increased with burn severity in the P. pinaster ecosystem (acidic soils), the only ecosystem where acid phosphatase activity was reduced. We identified β-glucosidase, urease and microbial biomass C as potential indicators of the burn severity legacy on soils in both type of ecosystems (P. pinaster and P. halepensis) over the medium term after fire. Available P content and acid phosphatase activity were potential indicators in the P. pinaster ecosystem. This study provides a reference for monitoring fire effects in fire-prone pine ecosystems in the Mediterranean Basin. We encourage managers to take into account burn severity when developing hazard reduction and restoration strategies over the medium term after large wildfires. | 3 years |  |  | Loamy sand | Calcareous | 500 mm | 14.9 °C. | Urease | Decreased
Fernández-García et al., 2019b | Biológica | Medio plazo | Fernández-García, V., Miesel, J., Baeza, M. J., Marcos, E., & Calvo, L. (2019). Wildfire effects on soil properties in fire-prone pine ecosystems: Indicators of burn severity legacy over the medium term after fire. Applied Soil Ecology, 135, 147-156. doi: https://doi.org/10.1016/j.apsoil.2018.12.002 | España | Mediterranean |  | Pinus pinaster | Forest | Wildfire | High severity | High severity |  |  | The aim of this study was to determine the effects of burn severity on soil properties (chemical, biochemical and microbiological) in fire-prone pine ecosystems three years after fire. To achieve these goals, we selected two large wildfires that occurred in summer 2012 within the Iberian Peninsula: the Sierra del Teleno wildfire, which burned 119 km2 dominated by Pinus pinaster forests developed over acidic soils, and the Cortes de Pallás wildfire, which burned 297 km2, part of them dominated by Pinus halepensis ecosystems with calcareous soils. We classified the burned areas into low or high burn severity categories using spectral indices. Three years after the wildfires, we distributed 56 field plots proportionally to the extent of each severity category. In each field plot, we collected samples of mineral soil from a depth of 0–3 cm. We analysed soil chemical (pH, electrical conductivity, organic carbon, total nitrogen, available phosphorus) biochemical (β-glucosidase, urease and acid phosphatase enzymatic activities) and microbiological (microbial biomass carbon) properties in each soil sample. The relationship between burn severity and soil properties was analysed by a Permutational Multivariate Analysis of Variance and Generalized Linear Models. The results showed a significant influence of the original ecosystem and of burn severity on the overall soil status over the medium term after fire. Available P content increased with burn severity in the acidic soils of the P. pinaster ecosystem. However, the three enzymatic activities and microbial biomass carbon decreased with burn severity in both types of pine ecosystems. β-glucosidase, urease and microbial biomass carbon showed common patterns in relation to burn severity in the two different Pinus ecosystems (acidic and calcareous soils), and therefore we suggest that they could be potential indicators of the burn severity legacy on soils over the medium term after fire in fire-prone pine Mediterranean forests. Available P and acid phosphatase could be potential indicators in the P. pinaster ecosystem. This study provides useful knowledge for developing hazard reduction and restoration strategies after large wildfires. | Soil chemical (available P), biochemical (β-glucosidase, urease and acid phosphatase) and microbiological (microbial biomass C) properties were affected by burn severity over the medium term after fire in fire-prone pine ecosystems. In general, soil biochemical (β-glucosidase, urease) and microbiological (microbial biomass C) properties were negatively affected by burn severity, showing similar patterns in the P. pinaster and P. halepensis ecosystems. Soil available P increased with burn severity in the P. pinaster ecosystem (acidic soils), the only ecosystem where acid phosphatase activity was reduced. We identified β-glucosidase, urease and microbial biomass C as potential indicators of the burn severity legacy on soils in both type of ecosystems (P. pinaster and P. halepensis) over the medium term after fire. Available P content and acid phosphatase activity were potential indicators in the P. pinaster ecosystem. This study provides a reference for monitoring fire effects in fire-prone pine ecosystems in the Mediterranean Basin. We encourage managers to take into account burn severity when developing hazard reduction and restoration strategies over the medium term after large wildfires. | 3 years |  |  | Sandy loam | acidic soils | 700 mm | 9.4 °C | Urease | Decreased
Fernández-García et al., 2019b | Biológica | Medio plazo | Fernández-García, V., Miesel, J., Baeza, M. J., Marcos, E., & Calvo, L. (2019). Wildfire effects on soil properties in fire-prone pine ecosystems: Indicators of burn severity legacy over the medium term after fire. Applied Soil Ecology, 135, 147-156. doi: https://doi.org/10.1016/j.apsoil.2018.12.002 | España | Mediterranean |  | Pinus pinaster | Forest | Wildfire | Low severity | Low severity |  |  | The aim of this study was to determine the effects of burn severity on soil properties (chemical, biochemical and microbiological) in fire-prone pine ecosystems three years after fire. To achieve these goals, we selected two large wildfires that occurred in summer 2012 within the Iberian Peninsula: the Sierra del Teleno wildfire, which burned 119 km2 dominated by Pinus pinaster forests developed over acidic soils, and the Cortes de Pallás wildfire, which burned 297 km2, part of them dominated by Pinus halepensis ecosystems with calcareous soils. We classified the burned areas into low or high burn severity categories using spectral indices. Three years after the wildfires, we distributed 56 field plots proportionally to the extent of each severity category. In each field plot, we collected samples of mineral soil from a depth of 0–3 cm. We analysed soil chemical (pH, electrical conductivity, organic carbon, total nitrogen, available phosphorus) biochemical (β-glucosidase, urease and acid phosphatase enzymatic activities) and microbiological (microbial biomass carbon) properties in each soil sample. The relationship between burn severity and soil properties was analysed by a Permutational Multivariate Analysis of Variance and Generalized Linear Models. The results showed a significant influence of the original ecosystem and of burn severity on the overall soil status over the medium term after fire. Available P content increased with burn severity in the acidic soils of the P. pinaster ecosystem. However, the three enzymatic activities and microbial biomass carbon decreased with burn severity in both types of pine ecosystems. β-glucosidase, urease and microbial biomass carbon showed common patterns in relation to burn severity in the two different Pinus ecosystems (acidic and calcareous soils), and therefore we suggest that they could be potential indicators of the burn severity legacy on soils over the medium term after fire in fire-prone pine Mediterranean forests. Available P and acid phosphatase could be potential indicators in the P. pinaster ecosystem. This study provides useful knowledge for developing hazard reduction and restoration strategies after large wildfires. | Soil chemical (available P), biochemical (β-glucosidase, urease and acid phosphatase) and microbiological (microbial biomass C) properties were affected by burn severity over the medium term after fire in fire-prone pine ecosystems. In general, soil biochemical (β-glucosidase, urease) and microbiological (microbial biomass C) properties were negatively affected by burn severity, showing similar patterns in the P. pinaster and P. halepensis ecosystems. Soil available P increased with burn severity in the P. pinaster ecosystem (acidic soils), the only ecosystem where acid phosphatase activity was reduced. We identified β-glucosidase, urease and microbial biomass C as potential indicators of the burn severity legacy on soils in both type of ecosystems (P. pinaster and P. halepensis) over the medium term after fire. Available P content and acid phosphatase activity were potential indicators in the P. pinaster ecosystem. This study provides a reference for monitoring fire effects in fire-prone pine ecosystems in the Mediterranean Basin. We encourage managers to take into account burn severity when developing hazard reduction and restoration strategies over the medium term after large wildfires. | 3 years |  |  | Sandy loam | acidic soils | 700 mm | 9.4 °C | Urease | Decreased
Fernández-García et al., 2019b | Química | Medio plazo | Fernández-García, V., Miesel, J., Baeza, M. J., Marcos, E., & Calvo, L. (2019). Wildfire effects on soil properties in fire-prone pine ecosystems: Indicators of burn severity legacy over the medium term after fire. Applied Soil Ecology, 135, 147-156. doi: https://doi.org/10.1016/j.apsoil.2018.12.002 | España | Mediterranean |  | Pinus pinaster | Forest | Wildfire | High severity | High severity |  |  | The aim of this study was to determine the effects of burn severity on soil properties (chemical, biochemical and microbiological) in fire-prone pine ecosystems three years after fire. To achieve these goals, we selected two large wildfires that occurred in summer 2012 within the Iberian Peninsula: the Sierra del Teleno wildfire, which burned 119 km2 dominated by Pinus pinaster forests developed over acidic soils, and the Cortes de Pallás wildfire, which burned 297 km2, part of them dominated by Pinus halepensis ecosystems with calcareous soils. We classified the burned areas into low or high burn severity categories using spectral indices. Three years after the wildfires, we distributed 56 field plots proportionally to the extent of each severity category. In each field plot, we collected samples of mineral soil from a depth of 0–3 cm. We analysed soil chemical (pH, electrical conductivity, organic carbon, total nitrogen, available phosphorus) biochemical (β-glucosidase, urease and acid phosphatase enzymatic activities) and microbiological (microbial biomass carbon) properties in each soil sample. The relationship between burn severity and soil properties was analysed by a Permutational Multivariate Analysis of Variance and Generalized Linear Models. The results showed a significant influence of the original ecosystem and of burn severity on the overall soil status over the medium term after fire. Available P content increased with burn severity in the acidic soils of the P. pinaster ecosystem. However, the three enzymatic activities and microbial biomass carbon decreased with burn severity in both types of pine ecosystems. β-glucosidase, urease and microbial biomass carbon showed common patterns in relation to burn severity in the two different Pinus ecosystems (acidic and calcareous soils), and therefore we suggest that they could be potential indicators of the burn severity legacy on soils over the medium term after fire in fire-prone pine Mediterranean forests. Available P and acid phosphatase could be potential indicators in the P. pinaster ecosystem. This study provides useful knowledge for developing hazard reduction and restoration strategies after large wildfires. | Soil chemical (available P), biochemical (β-glucosidase, urease and acid phosphatase) and microbiological (microbial biomass C) properties were affected by burn severity over the medium term after fire in fire-prone pine ecosystems. In general, soil biochemical (β-glucosidase, urease) and microbiological (microbial biomass C) properties were negatively affected by burn severity, showing similar patterns in the P. pinaster and P. halepensis ecosystems. Soil available P increased with burn severity in the P. pinaster ecosystem (acidic soils), the only ecosystem where acid phosphatase activity was reduced. We identified β-glucosidase, urease and microbial biomass C as potential indicators of the burn severity legacy on soils in both type of ecosystems (P. pinaster and P. halepensis) over the medium term after fire. Available P content and acid phosphatase activity were potential indicators in the P. pinaster ecosystem. This study provides a reference for monitoring fire effects in fire-prone pine ecosystems in the Mediterranean Basin. We encourage managers to take into account burn severity when developing hazard reduction and restoration strategies over the medium term after large wildfires. | 3 years |  |  | Sandy loam | acidic soils | 700 mm | 9.4 °C | Available P | Increased
Fernández-García et al., 2019b | Química | Medio plazo | Fernández-García, V., Miesel, J., Baeza, M. J., Marcos, E., & Calvo, L. (2019). Wildfire effects on soil properties in fire-prone pine ecosystems: Indicators of burn severity legacy over the medium term after fire. Applied Soil Ecology, 135, 147-156. doi: https://doi.org/10.1016/j.apsoil.2018.12.002 | España | Mediterranean |  | Pinus pinaster | Forest | Wildfire | Low severity | Low severity |  |  | The aim of this study was to determine the effects of burn severity on soil properties (chemical, biochemical and microbiological) in fire-prone pine ecosystems three years after fire. To achieve these goals, we selected two large wildfires that occurred in summer 2012 within the Iberian Peninsula: the Sierra del Teleno wildfire, which burned 119 km2 dominated by Pinus pinaster forests developed over acidic soils, and the Cortes de Pallás wildfire, which burned 297 km2, part of them dominated by Pinus halepensis ecosystems with calcareous soils. We classified the burned areas into low or high burn severity categories using spectral indices. Three years after the wildfires, we distributed 56 field plots proportionally to the extent of each severity category. In each field plot, we collected samples of mineral soil from a depth of 0–3 cm. We analysed soil chemical (pH, electrical conductivity, organic carbon, total nitrogen, available phosphorus) biochemical (β-glucosidase, urease and acid phosphatase enzymatic activities) and microbiological (microbial biomass carbon) properties in each soil sample. The relationship between burn severity and soil properties was analysed by a Permutational Multivariate Analysis of Variance and Generalized Linear Models. The results showed a significant influence of the original ecosystem and of burn severity on the overall soil status over the medium term after fire. Available P content increased with burn severity in the acidic soils of the P. pinaster ecosystem. However, the three enzymatic activities and microbial biomass carbon decreased with burn severity in both types of pine ecosystems. β-glucosidase, urease and microbial biomass carbon showed common patterns in relation to burn severity in the two different Pinus ecosystems (acidic and calcareous soils), and therefore we suggest that they could be potential indicators of the burn severity legacy on soils over the medium term after fire in fire-prone pine Mediterranean forests. Available P and acid phosphatase could be potential indicators in the P. pinaster ecosystem. This study provides useful knowledge for developing hazard reduction and restoration strategies after large wildfires. | Soil chemical (available P), biochemical (β-glucosidase, urease and acid phosphatase) and microbiological (microbial biomass C) properties were affected by burn severity over the medium term after fire in fire-prone pine ecosystems. In general, soil biochemical (β-glucosidase, urease) and microbiological (microbial biomass C) properties were negatively affected by burn severity, showing similar patterns in the P. pinaster and P. halepensis ecosystems. Soil available P increased with burn severity in the P. pinaster ecosystem (acidic soils), the only ecosystem where acid phosphatase activity was reduced. We identified β-glucosidase, urease and microbial biomass C as potential indicators of the burn severity legacy on soils in both type of ecosystems (P. pinaster and P. halepensis) over the medium term after fire. Available P content and acid phosphatase activity were potential indicators in the P. pinaster ecosystem. This study provides a reference for monitoring fire effects in fire-prone pine ecosystems in the Mediterranean Basin. We encourage managers to take into account burn severity when developing hazard reduction and restoration strategies over the medium term after large wildfires. | 3 years |  |  | Sandy loam | acidic soils | 700 mm | 9.4 °C | Available P | Increased
Fernández-García et al., 2019b | Química | Medio plazo | Fernández-García, V., Miesel, J., Baeza, M. J., Marcos, E., & Calvo, L. (2019). Wildfire effects on soil properties in fire-prone pine ecosystems: Indicators of burn severity legacy over the medium term after fire. Applied Soil Ecology, 135, 147-156. doi: https://doi.org/10.1016/j.apsoil.2018.12.002 | España | Mediterranean |  | pinus halapensis forest | Forest | Wildfire | High severity | High severity |  |  | The aim of this study was to determine the effects of burn severity on soil properties (chemical, biochemical and microbiological) in fire-prone pine ecosystems three years after fire. To achieve these goals, we selected two large wildfires that occurred in summer 2012 within the Iberian Peninsula: the Sierra del Teleno wildfire, which burned 119 km2 dominated by Pinus pinaster forests developed over acidic soils, and the Cortes de Pallás wildfire, which burned 297 km2, part of them dominated by Pinus halepensis ecosystems with calcareous soils. We classified the burned areas into low or high burn severity categories using spectral indices. Three years after the wildfires, we distributed 56 field plots proportionally to the extent of each severity category. In each field plot, we collected samples of mineral soil from a depth of 0–3 cm. We analysed soil chemical (pH, electrical conductivity, organic carbon, total nitrogen, available phosphorus) biochemical (β-glucosidase, urease and acid phosphatase enzymatic activities) and microbiological (microbial biomass carbon) properties in each soil sample. The relationship between burn severity and soil properties was analysed by a Permutational Multivariate Analysis of Variance and Generalized Linear Models. The results showed a significant influence of the original ecosystem and of burn severity on the overall soil status over the medium term after fire. Available P content increased with burn severity in the acidic soils of the P. pinaster ecosystem. However, the three enzymatic activities and microbial biomass carbon decreased with burn severity in both types of pine ecosystems. β-glucosidase, urease and microbial biomass carbon showed common patterns in relation to burn severity in the two different Pinus ecosystems (acidic and calcareous soils), and therefore we suggest that they could be potential indicators of the burn severity legacy on soils over the medium term after fire in fire-prone pine Mediterranean forests. Available P and acid phosphatase could be potential indicators in the P. pinaster ecosystem. This study provides useful knowledge for developing hazard reduction and restoration strategies after large wildfires. | Soil chemical (available P), biochemical (β-glucosidase, urease and acid phosphatase) and microbiological (microbial biomass C) properties were affected by burn severity over the medium term after fire in fire-prone pine ecosystems. In general, soil biochemical (β-glucosidase, urease) and microbiological (microbial biomass C) properties were negatively affected by burn severity, showing similar patterns in the P. pinaster and P. halepensis ecosystems. Soil available P increased with burn severity in the P. pinaster ecosystem (acidic soils), the only ecosystem where acid phosphatase activity was reduced. We identified β-glucosidase, urease and microbial biomass C as potential indicators of the burn severity legacy on soils in both type of ecosystems (P. pinaster and P. halepensis) over the medium term after fire. Available P content and acid phosphatase activity were potential indicators in the P. pinaster ecosystem. This study provides a reference for monitoring fire effects in fire-prone pine ecosystems in the Mediterranean Basin. We encourage managers to take into account burn severity when developing hazard reduction and restoration strategies over the medium term after large wildfires. | 3 years |  |  | Loamy sand | Calcareous | 500 mm | 14.9 °C. | Available P | Unchanged
Fernández-García et al., 2019b | Química | Medio plazo | Fernández-García, V., Miesel, J., Baeza, M. J., Marcos, E., & Calvo, L. (2019). Wildfire effects on soil properties in fire-prone pine ecosystems: Indicators of burn severity legacy over the medium term after fire. Applied Soil Ecology, 135, 147-156. doi: https://doi.org/10.1016/j.apsoil.2018.12.008 | España | Mediterranean |  | pinus halapensis forest | Forest | Wildfire | Low severity | Low severity |  |  | The aim of this study was to determine the effects of burn severity on soil properties (chemical, biochemical and microbiological) in fire-prone pine ecosystems three years after fire. To achieve these goals, we selected two large wildfires that occurred in summer 2012 within the Iberian Peninsula: the Sierra del Teleno wildfire, which burned 119 km2 dominated by Pinus pinaster forests developed over acidic soils, and the Cortes de Pallás wildfire, which burned 297 km2, part of them dominated by Pinus halepensis ecosystems with calcareous soils. We classified the burned areas into low or high burn severity categories using spectral indices. Three years after the wildfires, we distributed 56 field plots proportionally to the extent of each severity category. In each field plot, we collected samples of mineral soil from a depth of 0–3 cm. We analysed soil chemical (pH, electrical conductivity, organic carbon, total nitrogen, available phosphorus) biochemical (β-glucosidase, urease and acid phosphatase enzymatic activities) and microbiological (microbial biomass carbon) properties in each soil sample. The relationship between burn severity and soil properties was analysed by a Permutational Multivariate Analysis of Variance and Generalized Linear Models. The results showed a significant influence of the original ecosystem and of burn severity on the overall soil status over the medium term after fire. Available P content increased with burn severity in the acidic soils of the P. pinaster ecosystem. However, the three enzymatic activities and microbial biomass carbon decreased with burn severity in both types of pine ecosystems. β-glucosidase, urease and microbial biomass carbon showed common patterns in relation to burn severity in the two different Pinus ecosystems (acidic and calcareous soils), and therefore we suggest that they could be potential indicators of the burn severity legacy on soils over the medium term after fire in fire-prone pine Mediterranean forests. Available P and acid phosphatase could be potential indicators in the P. pinaster ecosystem. This study provides useful knowledge for developing hazard reduction and restoration strategies after large wildfires. | Soil chemical (available P), biochemical (β-glucosidase, urease and acid phosphatase) and microbiological (microbial biomass C) properties were affected by burn severity over the medium term after fire in fire-prone pine ecosystems. In general, soil biochemical (β-glucosidase, urease) and microbiological (microbial biomass C) properties were negatively affected by burn severity, showing similar patterns in the P. pinaster and P. halepensis ecosystems. Soil available P increased with burn severity in the P. pinaster ecosystem (acidic soils), the only ecosystem where acid phosphatase activity was reduced. We identified β-glucosidase, urease and microbial biomass C as potential indicators of the burn severity legacy on soils in both type of ecosystems (P. pinaster and P. halepensis) over the medium term after fire. Available P content and acid phosphatase activity were potential indicators in the P. pinaster ecosystem. This study provides a reference for monitoring fire effects in fire-prone pine ecosystems in the Mediterranean Basin. We encourage managers to take into account burn severity when developing hazard reduction and restoration strategies over the medium term after large wildfires. | 3 years |  |  | Loamy sand | Calcareous | 500 mm | 14.9 °C. | Available P | Unchanged
Fernández-García et al., 2019b | Química | Medio plazo | Fernández-García, V., Miesel, J., Baeza, M. J., Marcos, E., & Calvo, L. (2019). Wildfire effects on soil properties in fire-prone pine ecosystems: Indicators of burn severity legacy over the medium term after fire. Applied Soil Ecology, 135, 147-156. doi: https://doi.org/10.1016/j.apsoil.2018.12.002 | España | Mediterranean |  | pinus halapensis forest | Forest | Wildfire | High severity | High severity |  |  | The aim of this study was to determine the effects of burn severity on soil properties (chemical, biochemical and microbiological) in fire-prone pine ecosystems three years after fire. To achieve these goals, we selected two large wildfires that occurred in summer 2012 within the Iberian Peninsula: the Sierra del Teleno wildfire, which burned 119 km2 dominated by Pinus pinaster forests developed over acidic soils, and the Cortes de Pallás wildfire, which burned 297 km2, part of them dominated by Pinus halepensis ecosystems with calcareous soils. We classified the burned areas into low or high burn severity categories using spectral indices. Three years after the wildfires, we distributed 56 field plots proportionally to the extent of each severity category. In each field plot, we collected samples of mineral soil from a depth of 0–3 cm. We analysed soil chemical (pH, electrical conductivity, organic carbon, total nitrogen, available phosphorus) biochemical (β-glucosidase, urease and acid phosphatase enzymatic activities) and microbiological (microbial biomass carbon) properties in each soil sample. The relationship between burn severity and soil properties was analysed by a Permutational Multivariate Analysis of Variance and Generalized Linear Models. The results showed a significant influence of the original ecosystem and of burn severity on the overall soil status over the medium term after fire. Available P content increased with burn severity in the acidic soils of the P. pinaster ecosystem. However, the three enzymatic activities and microbial biomass carbon decreased with burn severity in both types of pine ecosystems. β-glucosidase, urease and microbial biomass carbon showed common patterns in relation to burn severity in the two different Pinus ecosystems (acidic and calcareous soils), and therefore we suggest that they could be potential indicators of the burn severity legacy on soils over the medium term after fire in fire-prone pine Mediterranean forests. Available P and acid phosphatase could be potential indicators in the P. pinaster ecosystem. This study provides useful knowledge for developing hazard reduction and restoration strategies after large wildfires. | Soil chemical (available P), biochemical (β-glucosidase, urease and acid phosphatase) and microbiological (microbial biomass C) properties were affected by burn severity over the medium term after fire in fire-prone pine ecosystems. In general, soil biochemical (β-glucosidase, urease) and microbiological (microbial biomass C) properties were negatively affected by burn severity, showing similar patterns in the P. pinaster and P. halepensis ecosystems. Soil available P increased with burn severity in the P. pinaster ecosystem (acidic soils), the only ecosystem where acid phosphatase activity was reduced. We identified β-glucosidase, urease and microbial biomass C as potential indicators of the burn severity legacy on soils in both type of ecosystems (P. pinaster and P. halepensis) over the medium term after fire. Available P content and acid phosphatase activity were potential indicators in the P. pinaster ecosystem. This study provides a reference for monitoring fire effects in fire-prone pine ecosystems in the Mediterranean Basin. We encourage managers to take into account burn severity when developing hazard reduction and restoration strategies over the medium term after large wildfires. | 3 years |  |  | Loamy sand | Calcareous | 500 mm | 14.9 °C. | Electrical conductivity | Unchanged
Fernández-García et al., 2019b | Química | Medio plazo | Fernández-García, V., Miesel, J., Baeza, M. J., Marcos, E., & Calvo, L. (2019). Wildfire effects on soil properties in fire-prone pine ecosystems: Indicators of burn severity legacy over the medium term after fire. Applied Soil Ecology, 135, 147-156. doi: https://doi.org/10.1016/j.apsoil.2018.12.010 | España | Mediterranean |  | pinus halapensis forest | Forest | Wildfire | Low severity | Low severity |  |  | The aim of this study was to determine the effects of burn severity on soil properties (chemical, biochemical and microbiological) in fire-prone pine ecosystems three years after fire. To achieve these goals, we selected two large wildfires that occurred in summer 2012 within the Iberian Peninsula: the Sierra del Teleno wildfire, which burned 119 km2 dominated by Pinus pinaster forests developed over acidic soils, and the Cortes de Pallás wildfire, which burned 297 km2, part of them dominated by Pinus halepensis ecosystems with calcareous soils. We classified the burned areas into low or high burn severity categories using spectral indices. Three years after the wildfires, we distributed 56 field plots proportionally to the extent of each severity category. In each field plot, we collected samples of mineral soil from a depth of 0–3 cm. We analysed soil chemical (pH, electrical conductivity, organic carbon, total nitrogen, available phosphorus) biochemical (β-glucosidase, urease and acid phosphatase enzymatic activities) and microbiological (microbial biomass carbon) properties in each soil sample. The relationship between burn severity and soil properties was analysed by a Permutational Multivariate Analysis of Variance and Generalized Linear Models. The results showed a significant influence of the original ecosystem and of burn severity on the overall soil status over the medium term after fire. Available P content increased with burn severity in the acidic soils of the P. pinaster ecosystem. However, the three enzymatic activities and microbial biomass carbon decreased with burn severity in both types of pine ecosystems. β-glucosidase, urease and microbial biomass carbon showed common patterns in relation to burn severity in the two different Pinus ecosystems (acidic and calcareous soils), and therefore we suggest that they could be potential indicators of the burn severity legacy on soils over the medium term after fire in fire-prone pine Mediterranean forests. Available P and acid phosphatase could be potential indicators in the P. pinaster ecosystem. This study provides useful knowledge for developing hazard reduction and restoration strategies after large wildfires. | Soil chemical (available P), biochemical (β-glucosidase, urease and acid phosphatase) and microbiological (microbial biomass C) properties were affected by burn severity over the medium term after fire in fire-prone pine ecosystems. In general, soil biochemical (β-glucosidase, urease) and microbiological (microbial biomass C) properties were negatively affected by burn severity, showing similar patterns in the P. pinaster and P. halepensis ecosystems. Soil available P increased with burn severity in the P. pinaster ecosystem (acidic soils), the only ecosystem where acid phosphatase activity was reduced. We identified β-glucosidase, urease and microbial biomass C as potential indicators of the burn severity legacy on soils in both type of ecosystems (P. pinaster and P. halepensis) over the medium term after fire. Available P content and acid phosphatase activity were potential indicators in the P. pinaster ecosystem. This study provides a reference for monitoring fire effects in fire-prone pine ecosystems in the Mediterranean Basin. We encourage managers to take into account burn severity when developing hazard reduction and restoration strategies over the medium term after large wildfires. | 3 years |  |  | Loamy sand | Calcareous | 500 mm | 14.9 °C. | Electrical conductivity | Unchanged
Fernández-García et al., 2019b | Química | Mid-term | Fernández-García, V., Miesel, J., Baeza, M. J., Marcos, E., & Calvo, L. (2019). Wildfire effects on soil properties in fire-prone pine ecosystems: Indicators of burn severity legacy over the medium term after fire. Applied Soil Ecology, 135, 147-156. doi: https://doi.org/10.1016/j.apsoil.2018.12.002 | España | Mediterranean |  | Pinus pinaster | Forest | Wildfire | Low severity | Low severity |  |  | The aim of this study was to determine the effects of burn severity on soil properties (chemical, biochemical and microbiological) in fire-prone pine ecosystems three years after fire. To achieve these goals, we selected two large wildfires that occurred in summer 2012 within the Iberian Peninsula: the Sierra del Teleno wildfire, which burned 119 km2 dominated by Pinus pinaster forests developed over acidic soils, and the Cortes de Pallás wildfire, which burned 297 km2, part of them dominated by Pinus halepensis ecosystems with calcareous soils. We classified the burned areas into low or high burn severity categories using spectral indices. Three years after the wildfires, we distributed 56 field plots proportionally to the extent of each severity category. In each field plot, we collected samples of mineral soil from a depth of 0–3 cm. We analysed soil chemical (pH, electrical conductivity, organic carbon, total nitrogen, available phosphorus) biochemical (β-glucosidase, urease and acid phosphatase enzymatic activities) and microbiological (microbial biomass carbon) properties in each soil sample. The relationship between burn severity and soil properties was analysed by a Permutational Multivariate Analysis of Variance and Generalized Linear Models. The results showed a significant influence of the original ecosystem and of burn severity on the overall soil status over the medium term after fire. Available P content increased with burn severity in the acidic soils of the P. pinaster ecosystem. However, the three enzymatic activities and microbial biomass carbon decreased with burn severity in both types of pine ecosystems. β-glucosidase, urease and microbial biomass carbon showed common patterns in relation to burn severity in the two different Pinus ecosystems (acidic and calcareous soils), and therefore we suggest that they could be potential indicators of the burn severity legacy on soils over the medium term after fire in fire-prone pine Mediterranean forests. Available P and acid phosphatase could be potential indicators in the P. pinaster ecosystem. This study provides useful knowledge for developing hazard reduction and restoration strategies after large wildfires. | Soil chemical (available P), biochemical (β-glucosidase, urease and acid phosphatase) and microbiological (microbial biomass C) properties were affected by burn severity over the medium term after fire in fire-prone pine ecosystems. In general, soil biochemical (β-glucosidase, urease) and microbiological (microbial biomass C) properties were negatively affected by burn severity, showing similar patterns in the P. pinaster and P. halepensis ecosystems. Soil available P increased with burn severity in the P. pinaster ecosystem (acidic soils), the only ecosystem where acid phosphatase activity was reduced. We identified β-glucosidase, urease and microbial biomass C as potential indicators of the burn severity legacy on soils in both type of ecosystems (P. pinaster and P. halepensis) over the medium term after fire. Available P content and acid phosphatase activity were potential indicators in the P. pinaster ecosystem. This study provides a reference for monitoring fire effects in fire-prone pine ecosystems in the Mediterranean Basin. We encourage managers to take into account burn severity when developing hazard reduction and restoration strategies over the medium term after large wildfires. | 3 years |  |  | Sandy loam | acidic soils | 700 mm | 9.4 °C | Electrical conductivity | Unchanged
Fernández-García et al., 2019b | Química | Medio plazo | Fernández-García, V., Miesel, J., Baeza, M. J., Marcos, E., & Calvo, L. (2019). Wildfire effects on soil properties in fire-prone pine ecosystems: Indicators of burn severity legacy over the medium term after fire. Applied Soil Ecology, 135, 147-156. doi: https://doi.org/10.1016/j.apsoil.2018.12.002 | España | Mediterranean |  | Pinus pinaster | Forest | Wildfire | High severity | High severity |  |  | The aim of this study was to determine the effects of burn severity on soil properties (chemical, biochemical and microbiological) in fire-prone pine ecosystems three years after fire. To achieve these goals, we selected two large wildfires that occurred in summer 2012 within the Iberian Peninsula: the Sierra del Teleno wildfire, which burned 119 km2 dominated by Pinus pinaster forests developed over acidic soils, and the Cortes de Pallás wildfire, which burned 297 km2, part of them dominated by Pinus halepensis ecosystems with calcareous soils. We classified the burned areas into low or high burn severity categories using spectral indices. Three years after the wildfires, we distributed 56 field plots proportionally to the extent of each severity category. In each field plot, we collected samples of mineral soil from a depth of 0–3 cm. We analysed soil chemical (pH, electrical conductivity, organic carbon, total nitrogen, available phosphorus) biochemical (β-glucosidase, urease and acid phosphatase enzymatic activities) and microbiological (microbial biomass carbon) properties in each soil sample. The relationship between burn severity and soil properties was analysed by a Permutational Multivariate Analysis of Variance and Generalized Linear Models. The results showed a significant influence of the original ecosystem and of burn severity on the overall soil status over the medium term after fire. Available P content increased with burn severity in the acidic soils of the P. pinaster ecosystem. However, the three enzymatic activities and microbial biomass carbon decreased with burn severity in both types of pine ecosystems. β-glucosidase, urease and microbial biomass carbon showed common patterns in relation to burn severity in the two different Pinus ecosystems (acidic and calcareous soils), and therefore we suggest that they could be potential indicators of the burn severity legacy on soils over the medium term after fire in fire-prone pine Mediterranean forests. Available P and acid phosphatase could be potential indicators in the P. pinaster ecosystem. This study provides useful knowledge for developing hazard reduction and restoration strategies after large wildfires. | Soil chemical (available P), biochemical (β-glucosidase, urease and acid phosphatase) and microbiological (microbial biomass C) properties were affected by burn severity over the medium term after fire in fire-prone pine ecosystems. In general, soil biochemical (β-glucosidase, urease) and microbiological (microbial biomass C) properties were negatively affected by burn severity, showing similar patterns in the P. pinaster and P. halepensis ecosystems. Soil available P increased with burn severity in the P. pinaster ecosystem (acidic soils), the only ecosystem where acid phosphatase activity was reduced. We identified β-glucosidase, urease and microbial biomass C as potential indicators of the burn severity legacy on soils in both type of ecosystems (P. pinaster and P. halepensis) over the medium term after fire. Available P content and acid phosphatase activity were potential indicators in the P. pinaster ecosystem. This study provides a reference for monitoring fire effects in fire-prone pine ecosystems in the Mediterranean Basin. We encourage managers to take into account burn severity when developing hazard reduction and restoration strategies over the medium term after large wildfires. | 3 years |  |  | Sandy loam | acidic soils | 700 mm | 9.4 °C | Electrical conductivity | Unchanged
Fernández-García et al., 2019b | Química | Medio plazo | Fernández-García, V., Miesel, J., Baeza, M. J., Marcos, E., & Calvo, L. (2019). Wildfire effects on soil properties in fire-prone pine ecosystems: Indicators of burn severity legacy over the medium term after fire. Applied Soil Ecology, 135, 147-156. doi: https://doi.org/10.1016/j.apsoil.2018.12.002 | España | Mediterranean |  | pinus halapensis forest | Forest | Wildfire | High severity | High severity |  |  | The aim of this study was to determine the effects of burn severity on soil properties (chemical, biochemical and microbiological) in fire-prone pine ecosystems three years after fire. To achieve these goals, we selected two large wildfires that occurred in summer 2012 within the Iberian Peninsula: the Sierra del Teleno wildfire, which burned 119 km2 dominated by Pinus pinaster forests developed over acidic soils, and the Cortes de Pallás wildfire, which burned 297 km2, part of them dominated by Pinus halepensis ecosystems with calcareous soils. We classified the burned areas into low or high burn severity categories using spectral indices. Three years after the wildfires, we distributed 56 field plots proportionally to the extent of each severity category. In each field plot, we collected samples of mineral soil from a depth of 0–3 cm. We analysed soil chemical (pH, electrical conductivity, organic carbon, total nitrogen, available phosphorus) biochemical (β-glucosidase, urease and acid phosphatase enzymatic activities) and microbiological (microbial biomass carbon) properties in each soil sample. The relationship between burn severity and soil properties was analysed by a Permutational Multivariate Analysis of Variance and Generalized Linear Models. The results showed a significant influence of the original ecosystem and of burn severity on the overall soil status over the medium term after fire. Available P content increased with burn severity in the acidic soils of the P. pinaster ecosystem. However, the three enzymatic activities and microbial biomass carbon decreased with burn severity in both types of pine ecosystems. β-glucosidase, urease and microbial biomass carbon showed common patterns in relation to burn severity in the two different Pinus ecosystems (acidic and calcareous soils), and therefore we suggest that they could be potential indicators of the burn severity legacy on soils over the medium term after fire in fire-prone pine Mediterranean forests. Available P and acid phosphatase could be potential indicators in the P. pinaster ecosystem. This study provides useful knowledge for developing hazard reduction and restoration strategies after large wildfires. | Soil chemical (available P), biochemical (β-glucosidase, urease and acid phosphatase) and microbiological (microbial biomass C) properties were affected by burn severity over the medium term after fire in fire-prone pine ecosystems. In general, soil biochemical (β-glucosidase, urease) and microbiological (microbial biomass C) properties were negatively affected by burn severity, showing similar patterns in the P. pinaster and P. halepensis ecosystems. Soil available P increased with burn severity in the P. pinaster ecosystem (acidic soils), the only ecosystem where acid phosphatase activity was reduced. We identified β-glucosidase, urease and microbial biomass C as potential indicators of the burn severity legacy on soils in both type of ecosystems (P. pinaster and P. halepensis) over the medium term after fire. Available P content and acid phosphatase activity were potential indicators in the P. pinaster ecosystem. This study provides a reference for monitoring fire effects in fire-prone pine ecosystems in the Mediterranean Basin. We encourage managers to take into account burn severity when developing hazard reduction and restoration strategies over the medium term after large wildfires. | 3 years |  |  | Loamy sand | Calcareous | 500 mm | 14.9 °C. | pH | Unchanged
Fernández-García et al., 2019b | Química | Medio plazo | Fernández-García, V., Miesel, J., Baeza, M. J., Marcos, E., & Calvo, L. (2019). Wildfire effects on soil properties in fire-prone pine ecosystems: Indicators of burn severity legacy over the medium term after fire. Applied Soil Ecology, 135, 147-156. doi: https://doi.org/10.1016/j.apsoil.2018.12.005 | España | Mediterranean |  | pinus halapensis forest | Forest | Wildfire | Low severity | Low severity |  |  | The aim of this study was to determine the effects of burn severity on soil properties (chemical, biochemical and microbiological) in fire-prone pine ecosystems three years after fire. To achieve these goals, we selected two large wildfires that occurred in summer 2012 within the Iberian Peninsula: the Sierra del Teleno wildfire, which burned 119 km2 dominated by Pinus pinaster forests developed over acidic soils, and the Cortes de Pallás wildfire, which burned 297 km2, part of them dominated by Pinus halepensis ecosystems with calcareous soils. We classified the burned areas into low or high burn severity categories using spectral indices. Three years after the wildfires, we distributed 56 field plots proportionally to the extent of each severity category. In each field plot, we collected samples of mineral soil from a depth of 0–3 cm. We analysed soil chemical (pH, electrical conductivity, organic carbon, total nitrogen, available phosphorus) biochemical (β-glucosidase, urease and acid phosphatase enzymatic activities) and microbiological (microbial biomass carbon) properties in each soil sample. The relationship between burn severity and soil properties was analysed by a Permutational Multivariate Analysis of Variance and Generalized Linear Models. The results showed a significant influence of the original ecosystem and of burn severity on the overall soil status over the medium term after fire. Available P content increased with burn severity in the acidic soils of the P. pinaster ecosystem. However, the three enzymatic activities and microbial biomass carbon decreased with burn severity in both types of pine ecosystems. β-glucosidase, urease and microbial biomass carbon showed common patterns in relation to burn severity in the two different Pinus ecosystems (acidic and calcareous soils), and therefore we suggest that they could be potential indicators of the burn severity legacy on soils over the medium term after fire in fire-prone pine Mediterranean forests. Available P and acid phosphatase could be potential indicators in the P. pinaster ecosystem. This study provides useful knowledge for developing hazard reduction and restoration strategies after large wildfires. | Soil chemical (available P), biochemical (β-glucosidase, urease and acid phosphatase) and microbiological (microbial biomass C) properties were affected by burn severity over the medium term after fire in fire-prone pine ecosystems. In general, soil biochemical (β-glucosidase, urease) and microbiological (microbial biomass C) properties were negatively affected by burn severity, showing similar patterns in the P. pinaster and P. halepensis ecosystems. Soil available P increased with burn severity in the P. pinaster ecosystem (acidic soils), the only ecosystem where acid phosphatase activity was reduced. We identified β-glucosidase, urease and microbial biomass C as potential indicators of the burn severity legacy on soils in both type of ecosystems (P. pinaster and P. halepensis) over the medium term after fire. Available P content and acid phosphatase activity were potential indicators in the P. pinaster ecosystem. This study provides a reference for monitoring fire effects in fire-prone pine ecosystems in the Mediterranean Basin. We encourage managers to take into account burn severity when developing hazard reduction and restoration strategies over the medium term after large wildfires. | 3 years |  |  | Loamy sand | Calcareous | 500 mm | 14.9 °C. | pH | Unchanged
Fernández-García et al., 2019b | Química | Medio plazo | Fernández-García, V., Miesel, J., Baeza, M. J., Marcos, E., & Calvo, L. (2019). Wildfire effects on soil properties in fire-prone pine ecosystems: Indicators of burn severity legacy over the medium term after fire. Applied Soil Ecology, 135, 147-156. doi: https://doi.org/10.1016/j.apsoil.2018.12.002 | España | Mediterranean |  | Pinus pinaster | Forest | Wildfire | High severity | High severity |  |  | The aim of this study was to determine the effects of burn severity on soil properties (chemical, biochemical and microbiological) in fire-prone pine ecosystems three years after fire. To achieve these goals, we selected two large wildfires that occurred in summer 2012 within the Iberian Peninsula: the Sierra del Teleno wildfire, which burned 119 km2 dominated by Pinus pinaster forests developed over acidic soils, and the Cortes de Pallás wildfire, which burned 297 km2, part of them dominated by Pinus halepensis ecosystems with calcareous soils. We classified the burned areas into low or high burn severity categories using spectral indices. Three years after the wildfires, we distributed 56 field plots proportionally to the extent of each severity category. In each field plot, we collected samples of mineral soil from a depth of 0–3 cm. We analysed soil chemical (pH, electrical conductivity, organic carbon, total nitrogen, available phosphorus) biochemical (β-glucosidase, urease and acid phosphatase enzymatic activities) and microbiological (microbial biomass carbon) properties in each soil sample. The relationship between burn severity and soil properties was analysed by a Permutational Multivariate Analysis of Variance and Generalized Linear Models. The results showed a significant influence of the original ecosystem and of burn severity on the overall soil status over the medium term after fire. Available P content increased with burn severity in the acidic soils of the P. pinaster ecosystem. However, the three enzymatic activities and microbial biomass carbon decreased with burn severity in both types of pine ecosystems. β-glucosidase, urease and microbial biomass carbon showed common patterns in relation to burn severity in the two different Pinus ecosystems (acidic and calcareous soils), and therefore we suggest that they could be potential indicators of the burn severity legacy on soils over the medium term after fire in fire-prone pine Mediterranean forests. Available P and acid phosphatase could be potential indicators in the P. pinaster ecosystem. This study provides useful knowledge for developing hazard reduction and restoration strategies after large wildfires. | Soil chemical (available P), biochemical (β-glucosidase, urease and acid phosphatase) and microbiological (microbial biomass C) properties were affected by burn severity over the medium term after fire in fire-prone pine ecosystems. In general, soil biochemical (β-glucosidase, urease) and microbiological (microbial biomass C) properties were negatively affected by burn severity, showing similar patterns in the P. pinaster and P. halepensis ecosystems. Soil available P increased with burn severity in the P. pinaster ecosystem (acidic soils), the only ecosystem where acid phosphatase activity was reduced. We identified β-glucosidase, urease and microbial biomass C as potential indicators of the burn severity legacy on soils in both type of ecosystems (P. pinaster and P. halepensis) over the medium term after fire. Available P content and acid phosphatase activity were potential indicators in the P. pinaster ecosystem. This study provides a reference for monitoring fire effects in fire-prone pine ecosystems in the Mediterranean Basin. We encourage managers to take into account burn severity when developing hazard reduction and restoration strategies over the medium term after large wildfires. | 3 years |  |  | Sandy loam | acidic soils | 700 mm | 9.4 °C | pH | Unchanged
Fernández-García et al., 2019b | Química | Mid-term | Fernández-García, V., Miesel, J., Baeza, M. J., Marcos, E., & Calvo, L. (2019). Wildfire effects on soil properties in fire-prone pine ecosystems: Indicators of burn severity legacy over the medium term after fire. Applied Soil Ecology, 135, 147-156. doi: https://doi.org/10.1016/j.apsoil.2018.12.002 | España | Mediterranean |  | Pinus pinaster | Forest | Wildfire | Low severity | Low severity |  |  | The aim of this study was to determine the effects of burn severity on soil properties (chemical, biochemical and microbiological) in fire-prone pine ecosystems three years after fire. To achieve these goals, we selected two large wildfires that occurred in summer 2012 within the Iberian Peninsula: the Sierra del Teleno wildfire, which burned 119 km2 dominated by Pinus pinaster forests developed over acidic soils, and the Cortes de Pallás wildfire, which burned 297 km2, part of them dominated by Pinus halepensis ecosystems with calcareous soils. We classified the burned areas into low or high burn severity categories using spectral indices. Three years after the wildfires, we distributed 56 field plots proportionally to the extent of each severity category. In each field plot, we collected samples of mineral soil from a depth of 0–3 cm. We analysed soil chemical (pH, electrical conductivity, organic carbon, total nitrogen, available phosphorus) biochemical (β-glucosidase, urease and acid phosphatase enzymatic activities) and microbiological (microbial biomass carbon) properties in each soil sample. The relationship between burn severity and soil properties was analysed by a Permutational Multivariate Analysis of Variance and Generalized Linear Models. The results showed a significant influence of the original ecosystem and of burn severity on the overall soil status over the medium term after fire. Available P content increased with burn severity in the acidic soils of the P. pinaster ecosystem. However, the three enzymatic activities and microbial biomass carbon decreased with burn severity in both types of pine ecosystems. β-glucosidase, urease and microbial biomass carbon showed common patterns in relation to burn severity in the two different Pinus ecosystems (acidic and calcareous soils), and therefore we suggest that they could be potential indicators of the burn severity legacy on soils over the medium term after fire in fire-prone pine Mediterranean forests. Available P and acid phosphatase could be potential indicators in the P. pinaster ecosystem. This study provides useful knowledge for developing hazard reduction and restoration strategies after large wildfires. | Soil chemical (available P), biochemical (β-glucosidase, urease and acid phosphatase) and microbiological (microbial biomass C) properties were affected by burn severity over the medium term after fire in fire-prone pine ecosystems. In general, soil biochemical (β-glucosidase, urease) and microbiological (microbial biomass C) properties were negatively affected by burn severity, showing similar patterns in the P. pinaster and P. halepensis ecosystems. Soil available P increased with burn severity in the P. pinaster ecosystem (acidic soils), the only ecosystem where acid phosphatase activity was reduced. We identified β-glucosidase, urease and microbial biomass C as potential indicators of the burn severity legacy on soils in both type of ecosystems (P. pinaster and P. halepensis) over the medium term after fire. Available P content and acid phosphatase activity were potential indicators in the P. pinaster ecosystem. This study provides a reference for monitoring fire effects in fire-prone pine ecosystems in the Mediterranean Basin. We encourage managers to take into account burn severity when developing hazard reduction and restoration strategies over the medium term after large wildfires. | 3 years |  |  | Sandy loam | acidic soils | 700 mm | 9.4 °C | pH | Unchanged
Fernández-García et al., 2019b | Química | Medio plazo | Fernández-García, V., Miesel, J., Baeza, M. J., Marcos, E., & Calvo, L. (2019). Wildfire effects on soil properties in fire-prone pine ecosystems: Indicators of burn severity legacy over the medium term after fire. Applied Soil Ecology, 135, 147-156. doi: https://doi.org/10.1016/j.apsoil.2018.12.002 | España | Mediterranean |  | Pinus pinaster | Forest | Wildfire | High severity | High severity |  |  | The aim of this study was to determine the effects of burn severity on soil properties (chemical, biochemical and microbiological) in fire-prone pine ecosystems three years after fire. To achieve these goals, we selected two large wildfires that occurred in summer 2012 within the Iberian Peninsula: the Sierra del Teleno wildfire, which burned 119 km2 dominated by Pinus pinaster forests developed over acidic soils, and the Cortes de Pallás wildfire, which burned 297 km2, part of them dominated by Pinus halepensis ecosystems with calcareous soils. We classified the burned areas into low or high burn severity categories using spectral indices. Three years after the wildfires, we distributed 56 field plots proportionally to the extent of each severity category. In each field plot, we collected samples of mineral soil from a depth of 0–3 cm. We analysed soil chemical (pH, electrical conductivity, organic carbon, total nitrogen, available phosphorus) biochemical (β-glucosidase, urease and acid phosphatase enzymatic activities) and microbiological (microbial biomass carbon) properties in each soil sample. The relationship between burn severity and soil properties was analysed by a Permutational Multivariate Analysis of Variance and Generalized Linear Models. The results showed a significant influence of the original ecosystem and of burn severity on the overall soil status over the medium term after fire. Available P content increased with burn severity in the acidic soils of the P. pinaster ecosystem. However, the three enzymatic activities and microbial biomass carbon decreased with burn severity in both types of pine ecosystems. β-glucosidase, urease and microbial biomass carbon showed common patterns in relation to burn severity in the two different Pinus ecosystems (acidic and calcareous soils), and therefore we suggest that they could be potential indicators of the burn severity legacy on soils over the medium term after fire in fire-prone pine Mediterranean forests. Available P and acid phosphatase could be potential indicators in the P. pinaster ecosystem. This study provides useful knowledge for developing hazard reduction and restoration strategies after large wildfires. | Soil chemical (available P), biochemical (β-glucosidase, urease and acid phosphatase) and microbiological (microbial biomass C) properties were affected by burn severity over the medium term after fire in fire-prone pine ecosystems. In general, soil biochemical (β-glucosidase, urease) and microbiological (microbial biomass C) properties were negatively affected by burn severity, showing similar patterns in the P. pinaster and P. halepensis ecosystems. Soil available P increased with burn severity in the P. pinaster ecosystem (acidic soils), the only ecosystem where acid phosphatase activity was reduced. We identified β-glucosidase, urease and microbial biomass C as potential indicators of the burn severity legacy on soils in both type of ecosystems (P. pinaster and P. halepensis) over the medium term after fire. Available P content and acid phosphatase activity were potential indicators in the P. pinaster ecosystem. This study provides a reference for monitoring fire effects in fire-prone pine ecosystems in the Mediterranean Basin. We encourage managers to take into account burn severity when developing hazard reduction and restoration strategies over the medium term after large wildfires. | 3 years |  |  | Sandy loam | acidic soils | 700 mm | 9.4 °C | TC | Decreased
Fernández-García et al., 2019b | Química | Mid-term | Fernández-García, V., Miesel, J., Baeza, M. J., Marcos, E., & Calvo, L. (2019). Wildfire effects on soil properties in fire-prone pine ecosystems: Indicators of burn severity legacy over the medium term after fire. Applied Soil Ecology, 135, 147-156. doi: https://doi.org/10.1016/j.apsoil.2018.12.002 | España | Mediterranean |  | Pinus pinaster | Forest | Wildfire | Low severity | Low severity |  |  | The aim of this study was to determine the effects of burn severity on soil properties (chemical, biochemical and microbiological) in fire-prone pine ecosystems three years after fire. To achieve these goals, we selected two large wildfires that occurred in summer 2012 within the Iberian Peninsula: the Sierra del Teleno wildfire, which burned 119 km2 dominated by Pinus pinaster forests developed over acidic soils, and the Cortes de Pallás wildfire, which burned 297 km2, part of them dominated by Pinus halepensis ecosystems with calcareous soils. We classified the burned areas into low or high burn severity categories using spectral indices. Three years after the wildfires, we distributed 56 field plots proportionally to the extent of each severity category. In each field plot, we collected samples of mineral soil from a depth of 0–3 cm. We analysed soil chemical (pH, electrical conductivity, organic carbon, total nitrogen, available phosphorus) biochemical (β-glucosidase, urease and acid phosphatase enzymatic activities) and microbiological (microbial biomass carbon) properties in each soil sample. The relationship between burn severity and soil properties was analysed by a Permutational Multivariate Analysis of Variance and Generalized Linear Models. The results showed a significant influence of the original ecosystem and of burn severity on the overall soil status over the medium term after fire. Available P content increased with burn severity in the acidic soils of the P. pinaster ecosystem. However, the three enzymatic activities and microbial biomass carbon decreased with burn severity in both types of pine ecosystems. β-glucosidase, urease and microbial biomass carbon showed common patterns in relation to burn severity in the two different Pinus ecosystems (acidic and calcareous soils), and therefore we suggest that they could be potential indicators of the burn severity legacy on soils over the medium term after fire in fire-prone pine Mediterranean forests. Available P and acid phosphatase could be potential indicators in the P. pinaster ecosystem. This study provides useful knowledge for developing hazard reduction and restoration strategies after large wildfires. | Soil chemical (available P), biochemical (β-glucosidase, urease and acid phosphatase) and microbiological (microbial biomass C) properties were affected by burn severity over the medium term after fire in fire-prone pine ecosystems. In general, soil biochemical (β-glucosidase, urease) and microbiological (microbial biomass C) properties were negatively affected by burn severity, showing similar patterns in the P. pinaster and P. halepensis ecosystems. Soil available P increased with burn severity in the P. pinaster ecosystem (acidic soils), the only ecosystem where acid phosphatase activity was reduced. We identified β-glucosidase, urease and microbial biomass C as potential indicators of the burn severity legacy on soils in both type of ecosystems (P. pinaster and P. halepensis) over the medium term after fire. Available P content and acid phosphatase activity were potential indicators in the P. pinaster ecosystem. This study provides a reference for monitoring fire effects in fire-prone pine ecosystems in the Mediterranean Basin. We encourage managers to take into account burn severity when developing hazard reduction and restoration strategies over the medium term after large wildfires. | 3 years |  |  | Sandy loam | acidic soils | 700 mm | 9.4 °C | TC | Decreased
Fernández-García et al., 2019b | Química | Medio plazo | Fernández-García, V., Miesel, J., Baeza, M. J., Marcos, E., & Calvo, L. (2019). Wildfire effects on soil properties in fire-prone pine ecosystems: Indicators of burn severity legacy over the medium term after fire. Applied Soil Ecology, 135, 147-156. doi: https://doi.org/10.1016/j.apsoil.2018.12.002 | España | Mediterranean |  | pinus halapensis forest | Forest | Wildfire | High severity | High severity |  |  | The aim of this study was to determine the effects of burn severity on soil properties (chemical, biochemical and microbiological) in fire-prone pine ecosystems three years after fire. To achieve these goals, we selected two large wildfires that occurred in summer 2012 within the Iberian Peninsula: the Sierra del Teleno wildfire, which burned 119 km2 dominated by Pinus pinaster forests developed over acidic soils, and the Cortes de Pallás wildfire, which burned 297 km2, part of them dominated by Pinus halepensis ecosystems with calcareous soils. We classified the burned areas into low or high burn severity categories using spectral indices. Three years after the wildfires, we distributed 56 field plots proportionally to the extent of each severity category. In each field plot, we collected samples of mineral soil from a depth of 0–3 cm. We analysed soil chemical (pH, electrical conductivity, organic carbon, total nitrogen, available phosphorus) biochemical (β-glucosidase, urease and acid phosphatase enzymatic activities) and microbiological (microbial biomass carbon) properties in each soil sample. The relationship between burn severity and soil properties was analysed by a Permutational Multivariate Analysis of Variance and Generalized Linear Models. The results showed a significant influence of the original ecosystem and of burn severity on the overall soil status over the medium term after fire. Available P content increased with burn severity in the acidic soils of the P. pinaster ecosystem. However, the three enzymatic activities and microbial biomass carbon decreased with burn severity in both types of pine ecosystems. β-glucosidase, urease and microbial biomass carbon showed common patterns in relation to burn severity in the two different Pinus ecosystems (acidic and calcareous soils), and therefore we suggest that they could be potential indicators of the burn severity legacy on soils over the medium term after fire in fire-prone pine Mediterranean forests. Available P and acid phosphatase could be potential indicators in the P. pinaster ecosystem. This study provides useful knowledge for developing hazard reduction and restoration strategies after large wildfires. | Soil chemical (available P), biochemical (β-glucosidase, urease and acid phosphatase) and microbiological (microbial biomass C) properties were affected by burn severity over the medium term after fire in fire-prone pine ecosystems. In general, soil biochemical (β-glucosidase, urease) and microbiological (microbial biomass C) properties were negatively affected by burn severity, showing similar patterns in the P. pinaster and P. halepensis ecosystems. Soil available P increased with burn severity in the P. pinaster ecosystem (acidic soils), the only ecosystem where acid phosphatase activity was reduced. We identified β-glucosidase, urease and microbial biomass C as potential indicators of the burn severity legacy on soils in both type of ecosystems (P. pinaster and P. halepensis) over the medium term after fire. Available P content and acid phosphatase activity were potential indicators in the P. pinaster ecosystem. This study provides a reference for monitoring fire effects in fire-prone pine ecosystems in the Mediterranean Basin. We encourage managers to take into account burn severity when developing hazard reduction and restoration strategies over the medium term after large wildfires. | 3 years |  |  | Loamy sand | Calcareous | 500 mm | 14.9 °C. | TN | Unchanged
Fernández-García et al., 2019b | Química | Medio plazo | Fernández-García, V., Miesel, J., Baeza, M. J., Marcos, E., & Calvo, L. (2019). Wildfire effects on soil properties in fire-prone pine ecosystems: Indicators of burn severity legacy over the medium term after fire. Applied Soil Ecology, 135, 147-156. doi: https://doi.org/10.1016/j.apsoil.2018.12.007 | España | Mediterranean |  | pinus halapensis forest | Forest | Wildfire | Low severity | Low severity |  |  | The aim of this study was to determine the effects of burn severity on soil properties (chemical, biochemical and microbiological) in fire-prone pine ecosystems three years after fire. To achieve these goals, we selected two large wildfires that occurred in summer 2012 within the Iberian Peninsula: the Sierra del Teleno wildfire, which burned 119 km2 dominated by Pinus pinaster forests developed over acidic soils, and the Cortes de Pallás wildfire, which burned 297 km2, part of them dominated by Pinus halepensis ecosystems with calcareous soils. We classified the burned areas into low or high burn severity categories using spectral indices. Three years after the wildfires, we distributed 56 field plots proportionally to the extent of each severity category. In each field plot, we collected samples of mineral soil from a depth of 0–3 cm. We analysed soil chemical (pH, electrical conductivity, organic carbon, total nitrogen, available phosphorus) biochemical (β-glucosidase, urease and acid phosphatase enzymatic activities) and microbiological (microbial biomass carbon) properties in each soil sample. The relationship between burn severity and soil properties was analysed by a Permutational Multivariate Analysis of Variance and Generalized Linear Models. The results showed a significant influence of the original ecosystem and of burn severity on the overall soil status over the medium term after fire. Available P content increased with burn severity in the acidic soils of the P. pinaster ecosystem. However, the three enzymatic activities and microbial biomass carbon decreased with burn severity in both types of pine ecosystems. β-glucosidase, urease and microbial biomass carbon showed common patterns in relation to burn severity in the two different Pinus ecosystems (acidic and calcareous soils), and therefore we suggest that they could be potential indicators of the burn severity legacy on soils over the medium term after fire in fire-prone pine Mediterranean forests. Available P and acid phosphatase could be potential indicators in the P. pinaster ecosystem. This study provides useful knowledge for developing hazard reduction and restoration strategies after large wildfires. | Soil chemical (available P), biochemical (β-glucosidase, urease and acid phosphatase) and microbiological (microbial biomass C) properties were affected by burn severity over the medium term after fire in fire-prone pine ecosystems. In general, soil biochemical (β-glucosidase, urease) and microbiological (microbial biomass C) properties were negatively affected by burn severity, showing similar patterns in the P. pinaster and P. halepensis ecosystems. Soil available P increased with burn severity in the P. pinaster ecosystem (acidic soils), the only ecosystem where acid phosphatase activity was reduced. We identified β-glucosidase, urease and microbial biomass C as potential indicators of the burn severity legacy on soils in both type of ecosystems (P. pinaster and P. halepensis) over the medium term after fire. Available P content and acid phosphatase activity were potential indicators in the P. pinaster ecosystem. This study provides a reference for monitoring fire effects in fire-prone pine ecosystems in the Mediterranean Basin. We encourage managers to take into account burn severity when developing hazard reduction and restoration strategies over the medium term after large wildfires. | 3 years |  |  | Loamy sand | Calcareous | 500 mm | 14.9 °C. | TN | Unchanged
Fernández-García et al., 2019b | Química | Mid-term | Fernández-García, V., Miesel, J., Baeza, M. J., Marcos, E., & Calvo, L. (2019). Wildfire effects on soil properties in fire-prone pine ecosystems: Indicators of burn severity legacy over the medium term after fire. Applied Soil Ecology, 135, 147-156. doi: https://doi.org/10.1016/j.apsoil.2018.12.002 | España | Mediterranean |  | Pinus pinaster | Forest | Wildfire | Low severity | Low severity |  |  | The aim of this study was to determine the effects of burn severity on soil properties (chemical, biochemical and microbiological) in fire-prone pine ecosystems three years after fire. To achieve these goals, we selected two large wildfires that occurred in summer 2012 within the Iberian Peninsula: the Sierra del Teleno wildfire, which burned 119 km2 dominated by Pinus pinaster forests developed over acidic soils, and the Cortes de Pallás wildfire, which burned 297 km2, part of them dominated by Pinus halepensis ecosystems with calcareous soils. We classified the burned areas into low or high burn severity categories using spectral indices. Three years after the wildfires, we distributed 56 field plots proportionally to the extent of each severity category. In each field plot, we collected samples of mineral soil from a depth of 0–3 cm. We analysed soil chemical (pH, electrical conductivity, organic carbon, total nitrogen, available phosphorus) biochemical (β-glucosidase, urease and acid phosphatase enzymatic activities) and microbiological (microbial biomass carbon) properties in each soil sample. The relationship between burn severity and soil properties was analysed by a Permutational Multivariate Analysis of Variance and Generalized Linear Models. The results showed a significant influence of the original ecosystem and of burn severity on the overall soil status over the medium term after fire. Available P content increased with burn severity in the acidic soils of the P. pinaster ecosystem. However, the three enzymatic activities and microbial biomass carbon decreased with burn severity in both types of pine ecosystems. β-glucosidase, urease and microbial biomass carbon showed common patterns in relation to burn severity in the two different Pinus ecosystems (acidic and calcareous soils), and therefore we suggest that they could be potential indicators of the burn severity legacy on soils over the medium term after fire in fire-prone pine Mediterranean forests. Available P and acid phosphatase could be potential indicators in the P. pinaster ecosystem. This study provides useful knowledge for developing hazard reduction and restoration strategies after large wildfires. | Soil chemical (available P), biochemical (β-glucosidase, urease and acid phosphatase) and microbiological (microbial biomass C) properties were affected by burn severity over the medium term after fire in fire-prone pine ecosystems. In general, soil biochemical (β-glucosidase, urease) and microbiological (microbial biomass C) properties were negatively affected by burn severity, showing similar patterns in the P. pinaster and P. halepensis ecosystems. Soil available P increased with burn severity in the P. pinaster ecosystem (acidic soils), the only ecosystem where acid phosphatase activity was reduced. We identified β-glucosidase, urease and microbial biomass C as potential indicators of the burn severity legacy on soils in both type of ecosystems (P. pinaster and P. halepensis) over the medium term after fire. Available P content and acid phosphatase activity were potential indicators in the P. pinaster ecosystem. This study provides a reference for monitoring fire effects in fire-prone pine ecosystems in the Mediterranean Basin. We encourage managers to take into account burn severity when developing hazard reduction and restoration strategies over the medium term after large wildfires. | 3 years |  |  | Sandy loam | acidic soils | 700 mm | 9.4 °C | TN | Unchanged
Fernández-García et al., 2019b | Química | Medio plazo | Fernández-García, V., Miesel, J., Baeza, M. J., Marcos, E., & Calvo, L. (2019). Wildfire effects on soil properties in fire-prone pine ecosystems: Indicators of burn severity legacy over the medium term after fire. Applied Soil Ecology, 135, 147-156. doi: https://doi.org/10.1016/j.apsoil.2018.12.002 | España | Mediterranean |  | Pinus pinaster | Forest | Wildfire | High severity | High severity |  |  | The aim of this study was to determine the effects of burn severity on soil properties (chemical, biochemical and microbiological) in fire-prone pine ecosystems three years after fire. To achieve these goals, we selected two large wildfires that occurred in summer 2012 within the Iberian Peninsula: the Sierra del Teleno wildfire, which burned 119 km2 dominated by Pinus pinaster forests developed over acidic soils, and the Cortes de Pallás wildfire, which burned 297 km2, part of them dominated by Pinus halepensis ecosystems with calcareous soils. We classified the burned areas into low or high burn severity categories using spectral indices. Three years after the wildfires, we distributed 56 field plots proportionally to the extent of each severity category. In each field plot, we collected samples of mineral soil from a depth of 0–3 cm. We analysed soil chemical (pH, electrical conductivity, organic carbon, total nitrogen, available phosphorus) biochemical (β-glucosidase, urease and acid phosphatase enzymatic activities) and microbiological (microbial biomass carbon) properties in each soil sample. The relationship between burn severity and soil properties was analysed by a Permutational Multivariate Analysis of Variance and Generalized Linear Models. The results showed a significant influence of the original ecosystem and of burn severity on the overall soil status over the medium term after fire. Available P content increased with burn severity in the acidic soils of the P. pinaster ecosystem. However, the three enzymatic activities and microbial biomass carbon decreased with burn severity in both types of pine ecosystems. β-glucosidase, urease and microbial biomass carbon showed common patterns in relation to burn severity in the two different Pinus ecosystems (acidic and calcareous soils), and therefore we suggest that they could be potential indicators of the burn severity legacy on soils over the medium term after fire in fire-prone pine Mediterranean forests. Available P and acid phosphatase could be potential indicators in the P. pinaster ecosystem. This study provides useful knowledge for developing hazard reduction and restoration strategies after large wildfires. | Soil chemical (available P), biochemical (β-glucosidase, urease and acid phosphatase) and microbiological (microbial biomass C) properties were affected by burn severity over the medium term after fire in fire-prone pine ecosystems. In general, soil biochemical (β-glucosidase, urease) and microbiological (microbial biomass C) properties were negatively affected by burn severity, showing similar patterns in the P. pinaster and P. halepensis ecosystems. Soil available P increased with burn severity in the P. pinaster ecosystem (acidic soils), the only ecosystem where acid phosphatase activity was reduced. We identified β-glucosidase, urease and microbial biomass C as potential indicators of the burn severity legacy on soils in both type of ecosystems (P. pinaster and P. halepensis) over the medium term after fire. Available P content and acid phosphatase activity were potential indicators in the P. pinaster ecosystem. This study provides a reference for monitoring fire effects in fire-prone pine ecosystems in the Mediterranean Basin. We encourage managers to take into account burn severity when developing hazard reduction and restoration strategies over the medium term after large wildfires. | 3 years |  |  | Sandy loam | acidic soils | 700 mm | 9.4 °C | TN | Unchanged
Fontúrbel et al., 2012 | Biológica | Corto plazo | Fontúrbel, M.T., Barreiro, A., Vega, J.A., Martín, A., Jiménez, E., Carballas, T. Fernández, C., Días Raviña, M. 2012. Effectos of and experimental fire and post-fire estabilization treatments on soil microbial communities. | España | Oceanic climate |  | Shrubland | Shrubland | Experimental burning | 120 to 300 °C | Low to moderate severity | 0-5 cm |  | Wildfire is the major type of disturbance in forest and shrubland ecosystems in Galicia (NW Spain). Soil stabilization and rehabilitation techniques are frequently used to minimize the impact of fire on the ecosystems affected. However, information concerning the specific effects of these post-fire practices on soil microbiota is particularly scarce. In the present study we assessed the effect of an experimental fire of low severity, alone and combined with one of two post-fire stabilization treatments (seeding and mulching), on soil microbial communities in a shrubland area in the region. Measurements of soil microorganism biomass (microbial C determined by both the fumigation-extraction and the substrate induced respiration techniques), activity (respiration, β-glucosidase, urease and phosphatase) and diversity (community level physiological profiles by Biolog Ecoplates) were made at different times (1, 90, 180 and 365 days) after the fire and application of the stabilization treatments, and compared with the same measurements made in the respective unburned control soil. Microbial biomass and activity were generally reduced by fire, whereas the microbial diversity was increased by fire. However, the fire-induced changes in microbial communities were relatively small compared with the marked temporal variations in the microbial parameters analyzed, suggesting that this type of fire does not substantially change the soil functioning. This response can be partly explained by the relatively low temperature that the soil reached during the experimental fire. Mulching and seeding treatments did not have any effect on biomass, activity and diversity of soil microorganisms. The implications of these results for management practices are discussed. | The results suggest that the application of low severity experimental fire under the specific conditions of these shrublands of NW Spain (fuel load, moisture in vegetation, soil properties, and climatic conditions) did not have any major effects on soil microbial characteristics, irrespective of whether experimental fire was combined with seeding and mulching treatments or not. The results also showed that fire-induced changes in soil microorganisms (mass and activity) appear to be of minor importance in comparison with microbial seasonal changes. The experimental fire failed to reproduce the conditions of a very severe summer fire and the question arises as to whether the soil stabilization treatments used would produce a marked effect on soil microbial parameters when applied under other conditions (dose rates, mixture of seeds) following severe fire. In fact, the characteristics of the experimental fire were similar to those of a prescribed fire. From this point of view, and taking into account the long history of frequent fires in the region and the pronounced fire-adaptive features exhibited by these shrubland systems, the weak impact of the fire is perhaps not surprising. The rapid native plant regrowth and cover in the area are further examples of this response. Depending on the management objectives and the time span considered, the perspective of fire, its use and effects on this type of ecosystem, may differ. Whether the goal is basically to ensure the sustainability and biodiversity of ecosystems, the priority should be to avoid severe fires, which trigger intense post-fire erosive events and contribute to generation of CO2. Under this scenario, periodic low intensity prescribed burning may be a suitable method of maintaining fuel accumulation in a lower level, without any loss of microbial diversity. A slight reduction in overall microbial activity may even have positive effects, in terms of delaying the release of carbon. An additional positive effect would be to reduce the recalcitrant SOM produced in a severe wildfire, although this SOM fraction may also contribute to C sequestration. | 1 year |  | 42° 38′ 58″ N; 8° 29′ 31″ W; | Not specified |  | 1424 mm | 15.2 °C | Acid phosphatase | Decreased
Fontúrbel et al., 2012 | Biológica | Corto plazo | Fontúrbel, M.T., Barreiro, A., Vega, J.A., Martín, A., Jiménez, E., Carballas, T. Fernández, C., Días Raviña, M. 2012. Effectos of and experimental fire and post-fire estabilization treatments on soil microbial communities. | España | Oceanic climate |  | Shrubland | Shrubland | Experimental burning | 118 to 300 °C | Low to moderate severity | 0-5 cm |  | Wildfire is the major type of disturbance in forest and shrubland ecosystems in Galicia (NW Spain). Soil stabilization and rehabilitation techniques are frequently used to minimize the impact of fire on the ecosystems affected. However, information concerning the specific effects of these post-fire practices on soil microbiota is particularly scarce. In the present study we assessed the effect of an experimental fire of low severity, alone and combined with one of two post-fire stabilization treatments (seeding and mulching), on soil microbial communities in a shrubland area in the region. Measurements of soil microorganism biomass (microbial C determined by both the fumigation-extraction and the substrate induced respiration techniques), activity (respiration, β-glucosidase, urease and phosphatase) and diversity (community level physiological profiles by Biolog Ecoplates) were made at different times (1, 90, 180 and 365 days) after the fire and application of the stabilization treatments, and compared with the same measurements made in the respective unburned control soil. Microbial biomass and activity were generally reduced by fire, whereas the microbial diversity was increased by fire. However, the fire-induced changes in microbial communities were relatively small compared with the marked temporal variations in the microbial parameters analyzed, suggesting that this type of fire does not substantially change the soil functioning. This response can be partly explained by the relatively low temperature that the soil reached during the experimental fire. Mulching and seeding treatments did not have any effect on biomass, activity and diversity of soil microorganisms. The implications of these results for management practices are discussed. | The results suggest that the application of low severity experimental fire under the specific conditions of these shrublands of NW Spain (fuel load, moisture in vegetation, soil properties, and climatic conditions) did not have any major effects on soil microbial characteristics, irrespective of whether experimental fire was combined with seeding and mulching treatments or not. The results also showed that fire-induced changes in soil microorganisms (mass and activity) appear to be of minor importance in comparison with microbial seasonal changes. The experimental fire failed to reproduce the conditions of a very severe summer fire and the question arises as to whether the soil stabilization treatments used would produce a marked effect on soil microbial parameters when applied under other conditions (dose rates, mixture of seeds) following severe fire. In fact, the characteristics of the experimental fire were similar to those of a prescribed fire. From this point of view, and taking into account the long history of frequent fires in the region and the pronounced fire-adaptive features exhibited by these shrubland systems, the weak impact of the fire is perhaps not surprising. The rapid native plant regrowth and cover in the area are further examples of this response. Depending on the management objectives and the time span considered, the perspective of fire, its use and effects on this type of ecosystem, may differ. Whether the goal is basically to ensure the sustainability and biodiversity of ecosystems, the priority should be to avoid severe fires, which trigger intense post-fire erosive events and contribute to generation of CO2. Under this scenario, periodic low intensity prescribed burning may be a suitable method of maintaining fuel accumulation in a lower level, without any loss of microbial diversity. A slight reduction in overall microbial activity may even have positive effects, in terms of delaying the release of carbon. An additional positive effect would be to reduce the recalcitrant SOM produced in a severe wildfire, although this SOM fraction may also contribute to C sequestration. | 3 months |  | 42° 38′ 58″ N; 8° 29′ 31″ W; | Not specified |  | 1424 mm | 15.2 °C | Acid phosphatase | Unchanged
Fontúrbel et al., 2012 | Biológica | Corto plazo | Fontúrbel, M.T., Barreiro, A., Vega, J.A., Martín, A., Jiménez, E., Carballas, T. Fernández, C., Días Raviña, M. 2012. Effectos of and experimental fire and post-fire estabilization treatments on soil microbial communities. | España | Oceanic climate |  | Shrubland | Shrubland | Experimental burning | 119 to 300 °C | Low to moderate severity | 0-5 cm |  | Wildfire is the major type of disturbance in forest and shrubland ecosystems in Galicia (NW Spain). Soil stabilization and rehabilitation techniques are frequently used to minimize the impact of fire on the ecosystems affected. However, information concerning the specific effects of these post-fire practices on soil microbiota is particularly scarce. In the present study we assessed the effect of an experimental fire of low severity, alone and combined with one of two post-fire stabilization treatments (seeding and mulching), on soil microbial communities in a shrubland area in the region. Measurements of soil microorganism biomass (microbial C determined by both the fumigation-extraction and the substrate induced respiration techniques), activity (respiration, β-glucosidase, urease and phosphatase) and diversity (community level physiological profiles by Biolog Ecoplates) were made at different times (1, 90, 180 and 365 days) after the fire and application of the stabilization treatments, and compared with the same measurements made in the respective unburned control soil. Microbial biomass and activity were generally reduced by fire, whereas the microbial diversity was increased by fire. However, the fire-induced changes in microbial communities were relatively small compared with the marked temporal variations in the microbial parameters analyzed, suggesting that this type of fire does not substantially change the soil functioning. This response can be partly explained by the relatively low temperature that the soil reached during the experimental fire. Mulching and seeding treatments did not have any effect on biomass, activity and diversity of soil microorganisms. The implications of these results for management practices are discussed. | The results suggest that the application of low severity experimental fire under the specific conditions of these shrublands of NW Spain (fuel load, moisture in vegetation, soil properties, and climatic conditions) did not have any major effects on soil microbial characteristics, irrespective of whether experimental fire was combined with seeding and mulching treatments or not. The results also showed that fire-induced changes in soil microorganisms (mass and activity) appear to be of minor importance in comparison with microbial seasonal changes. The experimental fire failed to reproduce the conditions of a very severe summer fire and the question arises as to whether the soil stabilization treatments used would produce a marked effect on soil microbial parameters when applied under other conditions (dose rates, mixture of seeds) following severe fire. In fact, the characteristics of the experimental fire were similar to those of a prescribed fire. From this point of view, and taking into account the long history of frequent fires in the region and the pronounced fire-adaptive features exhibited by these shrubland systems, the weak impact of the fire is perhaps not surprising. The rapid native plant regrowth and cover in the area are further examples of this response. Depending on the management objectives and the time span considered, the perspective of fire, its use and effects on this type of ecosystem, may differ. Whether the goal is basically to ensure the sustainability and biodiversity of ecosystems, the priority should be to avoid severe fires, which trigger intense post-fire erosive events and contribute to generation of CO2. Under this scenario, periodic low intensity prescribed burning may be a suitable method of maintaining fuel accumulation in a lower level, without any loss of microbial diversity. A slight reduction in overall microbial activity may even have positive effects, in terms of delaying the release of carbon. An additional positive effect would be to reduce the recalcitrant SOM produced in a severe wildfire, although this SOM fraction may also contribute to C sequestration. | 6 months |  | 42° 38′ 58″ N; 8° 29′ 31″ W; | Not specified |  | 1424 mm | 15.2 °C | Acid phosphatase | Unchanged
Fontúrbel et al., 2012 | Biológica | Corto plazo | Fontúrbel, M.T., Barreiro, A., Vega, J.A., Martín, A., Jiménez, E., Carballas, T. Fernández, C., Días Raviña, M. 2012. Effectos of and experimental fire and post-fire estabilization treatments on soil microbial communities. | España | Oceanic climate |  | Shrubland | Shrubland | Experimental burning | 117 to 300 °C | Low to moderate severity | 0-5 cm |  | Wildfire is the major type of disturbance in forest and shrubland ecosystems in Galicia (NW Spain). Soil stabilization and rehabilitation techniques are frequently used to minimize the impact of fire on the ecosystems affected. However, information concerning the specific effects of these post-fire practices on soil microbiota is particularly scarce. In the present study we assessed the effect of an experimental fire of low severity, alone and combined with one of two post-fire stabilization treatments (seeding and mulching), on soil microbial communities in a shrubland area in the region. Measurements of soil microorganism biomass (microbial C determined by both the fumigation-extraction and the substrate induced respiration techniques), activity (respiration, β-glucosidase, urease and phosphatase) and diversity (community level physiological profiles by Biolog Ecoplates) were made at different times (1, 90, 180 and 365 days) after the fire and application of the stabilization treatments, and compared with the same measurements made in the respective unburned control soil. Microbial biomass and activity were generally reduced by fire, whereas the microbial diversity was increased by fire. However, the fire-induced changes in microbial communities were relatively small compared with the marked temporal variations in the microbial parameters analyzed, suggesting that this type of fire does not substantially change the soil functioning. This response can be partly explained by the relatively low temperature that the soil reached during the experimental fire. Mulching and seeding treatments did not have any effect on biomass, activity and diversity of soil microorganisms. The implications of these results for management practices are discussed. | The results suggest that the application of low severity experimental fire under the specific conditions of these shrublands of NW Spain (fuel load, moisture in vegetation, soil properties, and climatic conditions) did not have any major effects on soil microbial characteristics, irrespective of whether experimental fire was combined with seeding and mulching treatments or not. The results also showed that fire-induced changes in soil microorganisms (mass and activity) appear to be of minor importance in comparison with microbial seasonal changes. The experimental fire failed to reproduce the conditions of a very severe summer fire and the question arises as to whether the soil stabilization treatments used would produce a marked effect on soil microbial parameters when applied under other conditions (dose rates, mixture of seeds) following severe fire. In fact, the characteristics of the experimental fire were similar to those of a prescribed fire. From this point of view, and taking into account the long history of frequent fires in the region and the pronounced fire-adaptive features exhibited by these shrubland systems, the weak impact of the fire is perhaps not surprising. The rapid native plant regrowth and cover in the area are further examples of this response. Depending on the management objectives and the time span considered, the perspective of fire, its use and effects on this type of ecosystem, may differ. Whether the goal is basically to ensure the sustainability and biodiversity of ecosystems, the priority should be to avoid severe fires, which trigger intense post-fire erosive events and contribute to generation of CO2. Under this scenario, periodic low intensity prescribed burning may be a suitable method of maintaining fuel accumulation in a lower level, without any loss of microbial diversity. A slight reduction in overall microbial activity may even have positive effects, in terms of delaying the release of carbon. An additional positive effect would be to reduce the recalcitrant SOM produced in a severe wildfire, although this SOM fraction may also contribute to C sequestration. | 1 month |  | 42° 38′ 58″ N; 8° 29′ 31″ W; | Not specified |  | 1424 mm | 15.2 °C | Acid phosphatase | Unchanged
Fontúrbel et al., 2012 | Biológica | Corto plazo | Fontúrbel, M.T., Barreiro, A., Vega, J.A., Martín, A., Jiménez, E., Carballas, T. Fernández, C., Días Raviña, M. 2012. Effectos of and experimental fire and post-fire estabilization treatments on soil microbial communities. | España | Oceanic climate |  | Shrubland | Shrubland | Experimental burning | 144 to 300 °C | Low to moderate severity | 0-5 cm |  | Wildfire is the major type of disturbance in forest and shrubland ecosystems in Galicia (NW Spain). Soil stabilization and rehabilitation techniques are frequently used to minimize the impact of fire on the ecosystems affected. However, information concerning the specific effects of these post-fire practices on soil microbiota is particularly scarce. In the present study we assessed the effect of an experimental fire of low severity, alone and combined with one of two post-fire stabilization treatments (seeding and mulching), on soil microbial communities in a shrubland area in the region. Measurements of soil microorganism biomass (microbial C determined by both the fumigation-extraction and the substrate induced respiration techniques), activity (respiration, β-glucosidase, urease and phosphatase) and diversity (community level physiological profiles by Biolog Ecoplates) were made at different times (1, 90, 180 and 365 days) after the fire and application of the stabilization treatments, and compared with the same measurements made in the respective unburned control soil. Microbial biomass and activity were generally reduced by fire, whereas the microbial diversity was increased by fire. However, the fire-induced changes in microbial communities were relatively small compared with the marked temporal variations in the microbial parameters analyzed, suggesting that this type of fire does not substantially change the soil functioning. This response can be partly explained by the relatively low temperature that the soil reached during the experimental fire. Mulching and seeding treatments did not have any effect on biomass, activity and diversity of soil microorganisms. The implications of these results for management practices are discussed. | The results suggest that the application of low severity experimental fire under the specific conditions of these shrublands of NW Spain (fuel load, moisture in vegetation, soil properties, and climatic conditions) did not have any major effects on soil microbial characteristics, irrespective of whether experimental fire was combined with seeding and mulching treatments or not. The results also showed that fire-induced changes in soil microorganisms (mass and activity) appear to be of minor importance in comparison with microbial seasonal changes. The experimental fire failed to reproduce the conditions of a very severe summer fire and the question arises as to whether the soil stabilization treatments used would produce a marked effect on soil microbial parameters when applied under other conditions (dose rates, mixture of seeds) following severe fire. In fact, the characteristics of the experimental fire were similar to those of a prescribed fire. From this point of view, and taking into account the long history of frequent fires in the region and the pronounced fire-adaptive features exhibited by these shrubland systems, the weak impact of the fire is perhaps not surprising. The rapid native plant regrowth and cover in the area are further examples of this response. Depending on the management objectives and the time span considered, the perspective of fire, its use and effects on this type of ecosystem, may differ. Whether the goal is basically to ensure the sustainability and biodiversity of ecosystems, the priority should be to avoid severe fires, which trigger intense post-fire erosive events and contribute to generation of CO2. Under this scenario, periodic low intensity prescribed burning may be a suitable method of maintaining fuel accumulation in a lower level, without any loss of microbial diversity. A slight reduction in overall microbial activity may even have positive effects, in terms of delaying the release of carbon. An additional positive effect would be to reduce the recalcitrant SOM produced in a severe wildfire, although this SOM fraction may also contribute to C sequestration. | 3 months |  | 42° 38′ 58″ N; 8° 29′ 31″ W; | Not specified |  | 1424 mm | 15.2 °C | Basal respiration | Decreased
Fontúrbel et al., 2012 | Biológica | Corto plazo | Fontúrbel, M.T., Barreiro, A., Vega, J.A., Martín, A., Jiménez, E., Carballas, T. Fernández, C., Días Raviña, M. 2012. Effectos of and experimental fire and post-fire estabilization treatments on soil microbial communities. | España | Oceanic climate |  | Shrubland | Shrubland | Experimental burning | 142 to 300 °C | Low to moderate severity | 0-5 cm |  | Wildfire is the major type of disturbance in forest and shrubland ecosystems in Galicia (NW Spain). Soil stabilization and rehabilitation techniques are frequently used to minimize the impact of fire on the ecosystems affected. However, information concerning the specific effects of these post-fire practices on soil microbiota is particularly scarce. In the present study we assessed the effect of an experimental fire of low severity, alone and combined with one of two post-fire stabilization treatments (seeding and mulching), on soil microbial communities in a shrubland area in the region. Measurements of soil microorganism biomass (microbial C determined by both the fumigation-extraction and the substrate induced respiration techniques), activity (respiration, β-glucosidase, urease and phosphatase) and diversity (community level physiological profiles by Biolog Ecoplates) were made at different times (1, 90, 180 and 365 days) after the fire and application of the stabilization treatments, and compared with the same measurements made in the respective unburned control soil. Microbial biomass and activity were generally reduced by fire, whereas the microbial diversity was increased by fire. However, the fire-induced changes in microbial communities were relatively small compared with the marked temporal variations in the microbial parameters analyzed, suggesting that this type of fire does not substantially change the soil functioning. This response can be partly explained by the relatively low temperature that the soil reached during the experimental fire. Mulching and seeding treatments did not have any effect on biomass, activity and diversity of soil microorganisms. The implications of these results for management practices are discussed. | The results suggest that the application of low severity experimental fire under the specific conditions of these shrublands of NW Spain (fuel load, moisture in vegetation, soil properties, and climatic conditions) did not have any major effects on soil microbial characteristics, irrespective of whether experimental fire was combined with seeding and mulching treatments or not. The results also showed that fire-induced changes in soil microorganisms (mass and activity) appear to be of minor importance in comparison with microbial seasonal changes. The experimental fire failed to reproduce the conditions of a very severe summer fire and the question arises as to whether the soil stabilization treatments used would produce a marked effect on soil microbial parameters when applied under other conditions (dose rates, mixture of seeds) following severe fire. In fact, the characteristics of the experimental fire were similar to those of a prescribed fire. From this point of view, and taking into account the long history of frequent fires in the region and the pronounced fire-adaptive features exhibited by these shrubland systems, the weak impact of the fire is perhaps not surprising. The rapid native plant regrowth and cover in the area are further examples of this response. Depending on the management objectives and the time span considered, the perspective of fire, its use and effects on this type of ecosystem, may differ. Whether the goal is basically to ensure the sustainability and biodiversity of ecosystems, the priority should be to avoid severe fires, which trigger intense post-fire erosive events and contribute to generation of CO2. Under this scenario, periodic low intensity prescribed burning may be a suitable method of maintaining fuel accumulation in a lower level, without any loss of microbial diversity. A slight reduction in overall microbial activity may even have positive effects, in terms of delaying the release of carbon. An additional positive effect would be to reduce the recalcitrant SOM produced in a severe wildfire, although this SOM fraction may also contribute to C sequestration. | 1 year |  | 42° 38′ 58″ N; 8° 29′ 31″ W; | Not specified |  | 1424 mm | 15.2 °C | Basal respiration | Unchanged
Fontúrbel et al., 2012 | Biológica | Corto plazo | Fontúrbel, M.T., Barreiro, A., Vega, J.A., Martín, A., Jiménez, E., Carballas, T. Fernández, C., Días Raviña, M. 2012. Effectos of and experimental fire and post-fire estabilization treatments on soil microbial communities. | España | Oceanic climate |  | Shrubland | Shrubland | Experimental burning | 145 to 300 °C | Low to moderate severity | 0-5 cm |  | Wildfire is the major type of disturbance in forest and shrubland ecosystems in Galicia (NW Spain). Soil stabilization and rehabilitation techniques are frequently used to minimize the impact of fire on the ecosystems affected. However, information concerning the specific effects of these post-fire practices on soil microbiota is particularly scarce. In the present study we assessed the effect of an experimental fire of low severity, alone and combined with one of two post-fire stabilization treatments (seeding and mulching), on soil microbial communities in a shrubland area in the region. Measurements of soil microorganism biomass (microbial C determined by both the fumigation-extraction and the substrate induced respiration techniques), activity (respiration, β-glucosidase, urease and phosphatase) and diversity (community level physiological profiles by Biolog Ecoplates) were made at different times (1, 90, 180 and 365 days) after the fire and application of the stabilization treatments, and compared with the same measurements made in the respective unburned control soil. Microbial biomass and activity were generally reduced by fire, whereas the microbial diversity was increased by fire. However, the fire-induced changes in microbial communities were relatively small compared with the marked temporal variations in the microbial parameters analyzed, suggesting that this type of fire does not substantially change the soil functioning. This response can be partly explained by the relatively low temperature that the soil reached during the experimental fire. Mulching and seeding treatments did not have any effect on biomass, activity and diversity of soil microorganisms. The implications of these results for management practices are discussed. | The results suggest that the application of low severity experimental fire under the specific conditions of these shrublands of NW Spain (fuel load, moisture in vegetation, soil properties, and climatic conditions) did not have any major effects on soil microbial characteristics, irrespective of whether experimental fire was combined with seeding and mulching treatments or not. The results also showed that fire-induced changes in soil microorganisms (mass and activity) appear to be of minor importance in comparison with microbial seasonal changes. The experimental fire failed to reproduce the conditions of a very severe summer fire and the question arises as to whether the soil stabilization treatments used would produce a marked effect on soil microbial parameters when applied under other conditions (dose rates, mixture of seeds) following severe fire. In fact, the characteristics of the experimental fire were similar to those of a prescribed fire. From this point of view, and taking into account the long history of frequent fires in the region and the pronounced fire-adaptive features exhibited by these shrubland systems, the weak impact of the fire is perhaps not surprising. The rapid native plant regrowth and cover in the area are further examples of this response. Depending on the management objectives and the time span considered, the perspective of fire, its use and effects on this type of ecosystem, may differ. Whether the goal is basically to ensure the sustainability and biodiversity of ecosystems, the priority should be to avoid severe fires, which trigger intense post-fire erosive events and contribute to generation of CO2. Under this scenario, periodic low intensity prescribed burning may be a suitable method of maintaining fuel accumulation in a lower level, without any loss of microbial diversity. A slight reduction in overall microbial activity may even have positive effects, in terms of delaying the release of carbon. An additional positive effect would be to reduce the recalcitrant SOM produced in a severe wildfire, although this SOM fraction may also contribute to C sequestration. | 6 months |  | 42° 38′ 58″ N; 8° 29′ 31″ W; | Not specified |  | 1424 mm | 15.2 °C | Basal respiration | Unchanged
Fontúrbel et al., 2012 | Biológica | Corto plazo | Fontúrbel, M.T., Barreiro, A., Vega, J.A., Martín, A., Jiménez, E., Carballas, T. Fernández, C., Días Raviña, M. 2012. Effectos of and experimental fire and post-fire estabilization treatments on soil microbial communities. | España | Oceanic climate |  | Shrubland | Shrubland | Experimental burning | 143 to 300 °C | Low to moderate severity | 0-5 cm |  | Wildfire is the major type of disturbance in forest and shrubland ecosystems in Galicia (NW Spain). Soil stabilization and rehabilitation techniques are frequently used to minimize the impact of fire on the ecosystems affected. However, information concerning the specific effects of these post-fire practices on soil microbiota is particularly scarce. In the present study we assessed the effect of an experimental fire of low severity, alone and combined with one of two post-fire stabilization treatments (seeding and mulching), on soil microbial communities in a shrubland area in the region. Measurements of soil microorganism biomass (microbial C determined by both the fumigation-extraction and the substrate induced respiration techniques), activity (respiration, β-glucosidase, urease and phosphatase) and diversity (community level physiological profiles by Biolog Ecoplates) were made at different times (1, 90, 180 and 365 days) after the fire and application of the stabilization treatments, and compared with the same measurements made in the respective unburned control soil. Microbial biomass and activity were generally reduced by fire, whereas the microbial diversity was increased by fire. However, the fire-induced changes in microbial communities were relatively small compared with the marked temporal variations in the microbial parameters analyzed, suggesting that this type of fire does not substantially change the soil functioning. This response can be partly explained by the relatively low temperature that the soil reached during the experimental fire. Mulching and seeding treatments did not have any effect on biomass, activity and diversity of soil microorganisms. The implications of these results for management practices are discussed. | The results suggest that the application of low severity experimental fire under the specific conditions of these shrublands of NW Spain (fuel load, moisture in vegetation, soil properties, and climatic conditions) did not have any major effects on soil microbial characteristics, irrespective of whether experimental fire was combined with seeding and mulching treatments or not. The results also showed that fire-induced changes in soil microorganisms (mass and activity) appear to be of minor importance in comparison with microbial seasonal changes. The experimental fire failed to reproduce the conditions of a very severe summer fire and the question arises as to whether the soil stabilization treatments used would produce a marked effect on soil microbial parameters when applied under other conditions (dose rates, mixture of seeds) following severe fire. In fact, the characteristics of the experimental fire were similar to those of a prescribed fire. From this point of view, and taking into account the long history of frequent fires in the region and the pronounced fire-adaptive features exhibited by these shrubland systems, the weak impact of the fire is perhaps not surprising. The rapid native plant regrowth and cover in the area are further examples of this response. Depending on the management objectives and the time span considered, the perspective of fire, its use and effects on this type of ecosystem, may differ. Whether the goal is basically to ensure the sustainability and biodiversity of ecosystems, the priority should be to avoid severe fires, which trigger intense post-fire erosive events and contribute to generation of CO2. Under this scenario, periodic low intensity prescribed burning may be a suitable method of maintaining fuel accumulation in a lower level, without any loss of microbial diversity. A slight reduction in overall microbial activity may even have positive effects, in terms of delaying the release of carbon. An additional positive effect would be to reduce the recalcitrant SOM produced in a severe wildfire, although this SOM fraction may also contribute to C sequestration. | 1 month |  | 42° 38′ 58″ N; 8° 29′ 31″ W; | Not specified |  | 1424 mm | 15.2 °C | Basal respiration | Unchanged
Fontúrbel et al., 2012 | Biológica | Corto plazo | Fontúrbel, M.T., Barreiro, A., Vega, J.A., Martín, A., Jiménez, E., Carballas, T. Fernández, C., Días Raviña, M. 2012. Effectos of and experimental fire and post-fire estabilization treatments on soil microbial communities. | España | Oceanic climate |  | Shrubland | Shrubland | Experimental burning | 116 to 300 °C | Low to moderate severity | 0-5 cm |  | Wildfire is the major type of disturbance in forest and shrubland ecosystems in Galicia (NW Spain). Soil stabilization and rehabilitation techniques are frequently used to minimize the impact of fire on the ecosystems affected. However, information concerning the specific effects of these post-fire practices on soil microbiota is particularly scarce. In the present study we assessed the effect of an experimental fire of low severity, alone and combined with one of two post-fire stabilization treatments (seeding and mulching), on soil microbial communities in a shrubland area in the region. Measurements of soil microorganism biomass (microbial C determined by both the fumigation-extraction and the substrate induced respiration techniques), activity (respiration, β-glucosidase, urease and phosphatase) and diversity (community level physiological profiles by Biolog Ecoplates) were made at different times (1, 90, 180 and 365 days) after the fire and application of the stabilization treatments, and compared with the same measurements made in the respective unburned control soil. Microbial biomass and activity were generally reduced by fire, whereas the microbial diversity was increased by fire. However, the fire-induced changes in microbial communities were relatively small compared with the marked temporal variations in the microbial parameters analyzed, suggesting that this type of fire does not substantially change the soil functioning. This response can be partly explained by the relatively low temperature that the soil reached during the experimental fire. Mulching and seeding treatments did not have any effect on biomass, activity and diversity of soil microorganisms. The implications of these results for management practices are discussed. | The results suggest that the application of low severity experimental fire under the specific conditions of these shrublands of NW Spain (fuel load, moisture in vegetation, soil properties, and climatic conditions) did not have any major effects on soil microbial characteristics, irrespective of whether experimental fire was combined with seeding and mulching treatments or not. The results also showed that fire-induced changes in soil microorganisms (mass and activity) appear to be of minor importance in comparison with microbial seasonal changes. The experimental fire failed to reproduce the conditions of a very severe summer fire and the question arises as to whether the soil stabilization treatments used would produce a marked effect on soil microbial parameters when applied under other conditions (dose rates, mixture of seeds) following severe fire. In fact, the characteristics of the experimental fire were similar to those of a prescribed fire. From this point of view, and taking into account the long history of frequent fires in the region and the pronounced fire-adaptive features exhibited by these shrubland systems, the weak impact of the fire is perhaps not surprising. The rapid native plant regrowth and cover in the area are further examples of this response. Depending on the management objectives and the time span considered, the perspective of fire, its use and effects on this type of ecosystem, may differ. Whether the goal is basically to ensure the sustainability and biodiversity of ecosystems, the priority should be to avoid severe fires, which trigger intense post-fire erosive events and contribute to generation of CO2. Under this scenario, periodic low intensity prescribed burning may be a suitable method of maintaining fuel accumulation in a lower level, without any loss of microbial diversity. A slight reduction in overall microbial activity may even have positive effects, in terms of delaying the release of carbon. An additional positive effect would be to reduce the recalcitrant SOM produced in a severe wildfire, although this SOM fraction may also contribute to C sequestration. | 1 year |  | 42° 38′ 58″ N; 8° 29′ 31″ W; | Not specified |  | 1424 mm | 15.2 °C | B-glucosidase | Decreased
Fontúrbel et al., 2012 | Biológica | Corto plazo | Fontúrbel, M.T., Barreiro, A., Vega, J.A., Martín, A., Jiménez, E., Carballas, T. Fernández, C., Días Raviña, M. 2012. Effectos of and experimental fire and post-fire estabilization treatments on soil microbial communities. | España | Oceanic climate |  | Shrubland | Shrubland | Experimental burning | 114 to 300 °C | Low to moderate severity | 0-5 cm |  | Wildfire is the major type of disturbance in forest and shrubland ecosystems in Galicia (NW Spain). Soil stabilization and rehabilitation techniques are frequently used to minimize the impact of fire on the ecosystems affected. However, information concerning the specific effects of these post-fire practices on soil microbiota is particularly scarce. In the present study we assessed the effect of an experimental fire of low severity, alone and combined with one of two post-fire stabilization treatments (seeding and mulching), on soil microbial communities in a shrubland area in the region. Measurements of soil microorganism biomass (microbial C determined by both the fumigation-extraction and the substrate induced respiration techniques), activity (respiration, β-glucosidase, urease and phosphatase) and diversity (community level physiological profiles by Biolog Ecoplates) were made at different times (1, 90, 180 and 365 days) after the fire and application of the stabilization treatments, and compared with the same measurements made in the respective unburned control soil. Microbial biomass and activity were generally reduced by fire, whereas the microbial diversity was increased by fire. However, the fire-induced changes in microbial communities were relatively small compared with the marked temporal variations in the microbial parameters analyzed, suggesting that this type of fire does not substantially change the soil functioning. This response can be partly explained by the relatively low temperature that the soil reached during the experimental fire. Mulching and seeding treatments did not have any effect on biomass, activity and diversity of soil microorganisms. The implications of these results for management practices are discussed. | The results suggest that the application of low severity experimental fire under the specific conditions of these shrublands of NW Spain (fuel load, moisture in vegetation, soil properties, and climatic conditions) did not have any major effects on soil microbial characteristics, irrespective of whether experimental fire was combined with seeding and mulching treatments or not. The results also showed that fire-induced changes in soil microorganisms (mass and activity) appear to be of minor importance in comparison with microbial seasonal changes. The experimental fire failed to reproduce the conditions of a very severe summer fire and the question arises as to whether the soil stabilization treatments used would produce a marked effect on soil microbial parameters when applied under other conditions (dose rates, mixture of seeds) following severe fire. In fact, the characteristics of the experimental fire were similar to those of a prescribed fire. From this point of view, and taking into account the long history of frequent fires in the region and the pronounced fire-adaptive features exhibited by these shrubland systems, the weak impact of the fire is perhaps not surprising. The rapid native plant regrowth and cover in the area are further examples of this response. Depending on the management objectives and the time span considered, the perspective of fire, its use and effects on this type of ecosystem, may differ. Whether the goal is basically to ensure the sustainability and biodiversity of ecosystems, the priority should be to avoid severe fires, which trigger intense post-fire erosive events and contribute to generation of CO2. Under this scenario, periodic low intensity prescribed burning may be a suitable method of maintaining fuel accumulation in a lower level, without any loss of microbial diversity. A slight reduction in overall microbial activity may even have positive effects, in terms of delaying the release of carbon. An additional positive effect would be to reduce the recalcitrant SOM produced in a severe wildfire, although this SOM fraction may also contribute to C sequestration. | 3 months |  | 42° 38′ 58″ N; 8° 29′ 31″ W; | Not specified |  | 1424 mm | 15.2 °C | B-glucosidase | Decreased
Fontúrbel et al., 2012 | Biológica | Corto plazo | Fontúrbel, M.T., Barreiro, A., Vega, J.A., Martín, A., Jiménez, E., Carballas, T. Fernández, C., Días Raviña, M. 2012. Effectos of and experimental fire and post-fire estabilization treatments on soil microbial communities. | España | Oceanic climate |  | Shrubland | Shrubland | Experimental burning | 115 to 300 °C | Low to moderate severity | 0-5 cm |  | Wildfire is the major type of disturbance in forest and shrubland ecosystems in Galicia (NW Spain). Soil stabilization and rehabilitation techniques are frequently used to minimize the impact of fire on the ecosystems affected. However, information concerning the specific effects of these post-fire practices on soil microbiota is particularly scarce. In the present study we assessed the effect of an experimental fire of low severity, alone and combined with one of two post-fire stabilization treatments (seeding and mulching), on soil microbial communities in a shrubland area in the region. Measurements of soil microorganism biomass (microbial C determined by both the fumigation-extraction and the substrate induced respiration techniques), activity (respiration, β-glucosidase, urease and phosphatase) and diversity (community level physiological profiles by Biolog Ecoplates) were made at different times (1, 90, 180 and 365 days) after the fire and application of the stabilization treatments, and compared with the same measurements made in the respective unburned control soil. Microbial biomass and activity were generally reduced by fire, whereas the microbial diversity was increased by fire. However, the fire-induced changes in microbial communities were relatively small compared with the marked temporal variations in the microbial parameters analyzed, suggesting that this type of fire does not substantially change the soil functioning. This response can be partly explained by the relatively low temperature that the soil reached during the experimental fire. Mulching and seeding treatments did not have any effect on biomass, activity and diversity of soil microorganisms. The implications of these results for management practices are discussed. | The results suggest that the application of low severity experimental fire under the specific conditions of these shrublands of NW Spain (fuel load, moisture in vegetation, soil properties, and climatic conditions) did not have any major effects on soil microbial characteristics, irrespective of whether experimental fire was combined with seeding and mulching treatments or not. The results also showed that fire-induced changes in soil microorganisms (mass and activity) appear to be of minor importance in comparison with microbial seasonal changes. The experimental fire failed to reproduce the conditions of a very severe summer fire and the question arises as to whether the soil stabilization treatments used would produce a marked effect on soil microbial parameters when applied under other conditions (dose rates, mixture of seeds) following severe fire. In fact, the characteristics of the experimental fire were similar to those of a prescribed fire. From this point of view, and taking into account the long history of frequent fires in the region and the pronounced fire-adaptive features exhibited by these shrubland systems, the weak impact of the fire is perhaps not surprising. The rapid native plant regrowth and cover in the area are further examples of this response. Depending on the management objectives and the time span considered, the perspective of fire, its use and effects on this type of ecosystem, may differ. Whether the goal is basically to ensure the sustainability and biodiversity of ecosystems, the priority should be to avoid severe fires, which trigger intense post-fire erosive events and contribute to generation of CO2. Under this scenario, periodic low intensity prescribed burning may be a suitable method of maintaining fuel accumulation in a lower level, without any loss of microbial diversity. A slight reduction in overall microbial activity may even have positive effects, in terms of delaying the release of carbon. An additional positive effect would be to reduce the recalcitrant SOM produced in a severe wildfire, although this SOM fraction may also contribute to C sequestration. | 6 months |  | 42° 38′ 58″ N; 8° 29′ 31″ W; | Not specified |  | 1424 mm | 15.2 °C | B-glucosidase | Unchanged
Fontúrbel et al., 2012 | Biológica | Corto plazo | Fontúrbel, M.T., Barreiro, A., Vega, J.A., Martín, A., Jiménez, E., Carballas, T. Fernández, C., Días Raviña, M. 2012. Effectos of and experimental fire and post-fire estabilization treatments on soil microbial communities. | España | Oceanic climate |  | Shrubland | Shrubland | Experimental burning | 113 to 300 °C | Low to moderate severity | 0-5 cm |  | Wildfire is the major type of disturbance in forest and shrubland ecosystems in Galicia (NW Spain). Soil stabilization and rehabilitation techniques are frequently used to minimize the impact of fire on the ecosystems affected. However, information concerning the specific effects of these post-fire practices on soil microbiota is particularly scarce. In the present study we assessed the effect of an experimental fire of low severity, alone and combined with one of two post-fire stabilization treatments (seeding and mulching), on soil microbial communities in a shrubland area in the region. Measurements of soil microorganism biomass (microbial C determined by both the fumigation-extraction and the substrate induced respiration techniques), activity (respiration, β-glucosidase, urease and phosphatase) and diversity (community level physiological profiles by Biolog Ecoplates) were made at different times (1, 90, 180 and 365 days) after the fire and application of the stabilization treatments, and compared with the same measurements made in the respective unburned control soil. Microbial biomass and activity were generally reduced by fire, whereas the microbial diversity was increased by fire. However, the fire-induced changes in microbial communities were relatively small compared with the marked temporal variations in the microbial parameters analyzed, suggesting that this type of fire does not substantially change the soil functioning. This response can be partly explained by the relatively low temperature that the soil reached during the experimental fire. Mulching and seeding treatments did not have any effect on biomass, activity and diversity of soil microorganisms. The implications of these results for management practices are discussed. | The results suggest that the application of low severity experimental fire under the specific conditions of these shrublands of NW Spain (fuel load, moisture in vegetation, soil properties, and climatic conditions) did not have any major effects on soil microbial characteristics, irrespective of whether experimental fire was combined with seeding and mulching treatments or not. The results also showed that fire-induced changes in soil microorganisms (mass and activity) appear to be of minor importance in comparison with microbial seasonal changes. The experimental fire failed to reproduce the conditions of a very severe summer fire and the question arises as to whether the soil stabilization treatments used would produce a marked effect on soil microbial parameters when applied under other conditions (dose rates, mixture of seeds) following severe fire. In fact, the characteristics of the experimental fire were similar to those of a prescribed fire. From this point of view, and taking into account the long history of frequent fires in the region and the pronounced fire-adaptive features exhibited by these shrubland systems, the weak impact of the fire is perhaps not surprising. The rapid native plant regrowth and cover in the area are further examples of this response. Depending on the management objectives and the time span considered, the perspective of fire, its use and effects on this type of ecosystem, may differ. Whether the goal is basically to ensure the sustainability and biodiversity of ecosystems, the priority should be to avoid severe fires, which trigger intense post-fire erosive events and contribute to generation of CO2. Under this scenario, periodic low intensity prescribed burning may be a suitable method of maintaining fuel accumulation in a lower level, without any loss of microbial diversity. A slight reduction in overall microbial activity may even have positive effects, in terms of delaying the release of carbon. An additional positive effect would be to reduce the recalcitrant SOM produced in a severe wildfire, although this SOM fraction may also contribute to C sequestration. | 1 month |  | 42° 38′ 58″ N; 8° 29′ 31″ W; | Not specified |  | 1424 mm | 15.2 °C | B-glucosidase | Unchanged
Fontúrbel et al., 2012 | Biológica | Corto plazo | Fontúrbel, M.T., Barreiro, A., Vega, J.A., Martín, A., Jiménez, E., Carballas, T. Fernández, C., Días Raviña, M. 2012. Effectos of and experimental fire and post-fire estabilization treatments on soil microbial communities. | España | Oceanic climate |  | Shrubland | Shrubland | Experimental burning | 102 to 300 °C | Low to moderate severity | 0-5 cm |  | Wildfire is the major type of disturbance in forest and shrubland ecosystems in Galicia (NW Spain). Soil stabilization and rehabilitation techniques are frequently used to minimize the impact of fire on the ecosystems affected. However, information concerning the specific effects of these post-fire practices on soil microbiota is particularly scarce. In the present study we assessed the effect of an experimental fire of low severity, alone and combined with one of two post-fire stabilization treatments (seeding and mulching), on soil microbial communities in a shrubland area in the region. Measurements of soil microorganism biomass (microbial C determined by both the fumigation-extraction and the substrate induced respiration techniques), activity (respiration, β-glucosidase, urease and phosphatase) and diversity (community level physiological profiles by Biolog Ecoplates) were made at different times (1, 90, 180 and 365 days) after the fire and application of the stabilization treatments, and compared with the same measurements made in the respective unburned control soil. Microbial biomass and activity were generally reduced by fire, whereas the microbial diversity was increased by fire. However, the fire-induced changes in microbial communities were relatively small compared with the marked temporal variations in the microbial parameters analyzed, suggesting that this type of fire does not substantially change the soil functioning. This response can be partly explained by the relatively low temperature that the soil reached during the experimental fire. Mulching and seeding treatments did not have any effect on biomass, activity and diversity of soil microorganisms. The implications of these results for management practices are discussed. | The results suggest that the application of low severity experimental fire under the specific conditions of these shrublands of NW Spain (fuel load, moisture in vegetation, soil properties, and climatic conditions) did not have any major effects on soil microbial characteristics, irrespective of whether experimental fire was combined with seeding and mulching treatments or not. The results also showed that fire-induced changes in soil microorganisms (mass and activity) appear to be of minor importance in comparison with microbial seasonal changes. The experimental fire failed to reproduce the conditions of a very severe summer fire and the question arises as to whether the soil stabilization treatments used would produce a marked effect on soil microbial parameters when applied under other conditions (dose rates, mixture of seeds) following severe fire. In fact, the characteristics of the experimental fire were similar to those of a prescribed fire. From this point of view, and taking into account the long history of frequent fires in the region and the pronounced fire-adaptive features exhibited by these shrubland systems, the weak impact of the fire is perhaps not surprising. The rapid native plant regrowth and cover in the area are further examples of this response. Depending on the management objectives and the time span considered, the perspective of fire, its use and effects on this type of ecosystem, may differ. Whether the goal is basically to ensure the sustainability and biodiversity of ecosystems, the priority should be to avoid severe fires, which trigger intense post-fire erosive events and contribute to generation of CO2. Under this scenario, periodic low intensity prescribed burning may be a suitable method of maintaining fuel accumulation in a lower level, without any loss of microbial diversity. A slight reduction in overall microbial activity may even have positive effects, in terms of delaying the release of carbon. An additional positive effect would be to reduce the recalcitrant SOM produced in a severe wildfire, although this SOM fraction may also contribute to C sequestration. | 6 months |  | 42° 38′ 58″ N; 8° 29′ 31″ W; | Not specified |  | 1424 mm | 15.2 °C | Microbial biomass C | Decreased
Fontúrbel et al., 2012 | Biológica | Corto plazo | Fontúrbel, M.T., Barreiro, A., Vega, J.A., Martín, A., Jiménez, E., Carballas, T. Fernández, C., Días Raviña, M. 2012. Effectos of and experimental fire and post-fire estabilization treatments on soil microbial communities. | España | Oceanic climate |  | Shrubland | Shrubland | Experimental burning | 100 to 300 °C | Low to moderate severity | 0-5 cm |  | Wildfire is the major type of disturbance in forest and shrubland ecosystems in Galicia (NW Spain). Soil stabilization and rehabilitation techniques are frequently used to minimize the impact of fire on the ecosystems affected. However, information concerning the specific effects of these post-fire practices on soil microbiota is particularly scarce. In the present study we assessed the effect of an experimental fire of low severity, alone and combined with one of two post-fire stabilization treatments (seeding and mulching), on soil microbial communities in a shrubland area in the region. Measurements of soil microorganism biomass (microbial C determined by both the fumigation-extraction and the substrate induced respiration techniques), activity (respiration, β-glucosidase, urease and phosphatase) and diversity (community level physiological profiles by Biolog Ecoplates) were made at different times (1, 90, 180 and 365 days) after the fire and application of the stabilization treatments, and compared with the same measurements made in the respective unburned control soil. Microbial biomass and activity were generally reduced by fire, whereas the microbial diversity was increased by fire. However, the fire-induced changes in microbial communities were relatively small compared with the marked temporal variations in the microbial parameters analyzed, suggesting that this type of fire does not substantially change the soil functioning. This response can be partly explained by the relatively low temperature that the soil reached during the experimental fire. Mulching and seeding treatments did not have any effect on biomass, activity and diversity of soil microorganisms. The implications of these results for management practices are discussed. | The results suggest that the application of low severity experimental fire under the specific conditions of these shrublands of NW Spain (fuel load, moisture in vegetation, soil properties, and climatic conditions) did not have any major effects on soil microbial characteristics, irrespective of whether experimental fire was combined with seeding and mulching treatments or not. The results also showed that fire-induced changes in soil microorganisms (mass and activity) appear to be of minor importance in comparison with microbial seasonal changes. The experimental fire failed to reproduce the conditions of a very severe summer fire and the question arises as to whether the soil stabilization treatments used would produce a marked effect on soil microbial parameters when applied under other conditions (dose rates, mixture of seeds) following severe fire. In fact, the characteristics of the experimental fire were similar to those of a prescribed fire. From this point of view, and taking into account the long history of frequent fires in the region and the pronounced fire-adaptive features exhibited by these shrubland systems, the weak impact of the fire is perhaps not surprising. The rapid native plant regrowth and cover in the area are further examples of this response. Depending on the management objectives and the time span considered, the perspective of fire, its use and effects on this type of ecosystem, may differ. Whether the goal is basically to ensure the sustainability and biodiversity of ecosystems, the priority should be to avoid severe fires, which trigger intense post-fire erosive events and contribute to generation of CO2. Under this scenario, periodic low intensity prescribed burning may be a suitable method of maintaining fuel accumulation in a lower level, without any loss of microbial diversity. A slight reduction in overall microbial activity may even have positive effects, in terms of delaying the release of carbon. An additional positive effect would be to reduce the recalcitrant SOM produced in a severe wildfire, although this SOM fraction may also contribute to C sequestration. | 1 month |  | 42° 38′ 58″ N; 8° 29′ 31″ W; | Not specified |  | 1424 mm | 15.2 °C | Microbial biomass C | Decreased
Fontúrbel et al., 2012 | Biológica | Corto plazo | Fontúrbel, M.T., Barreiro, A., Vega, J.A., Martín, A., Jiménez, E., Carballas, T. Fernández, C., Días Raviña, M. 2012. Effectos of and experimental fire and post-fire estabilization treatments on soil microbial communities. | España | Oceanic climate |  | Shrubland | Shrubland | Experimental burning | 103 to 300 °C | Low to moderate severity | 0-5 cm |  | Wildfire is the major type of disturbance in forest and shrubland ecosystems in Galicia (NW Spain). Soil stabilization and rehabilitation techniques are frequently used to minimize the impact of fire on the ecosystems affected. However, information concerning the specific effects of these post-fire practices on soil microbiota is particularly scarce. In the present study we assessed the effect of an experimental fire of low severity, alone and combined with one of two post-fire stabilization treatments (seeding and mulching), on soil microbial communities in a shrubland area in the region. Measurements of soil microorganism biomass (microbial C determined by both the fumigation-extraction and the substrate induced respiration techniques), activity (respiration, β-glucosidase, urease and phosphatase) and diversity (community level physiological profiles by Biolog Ecoplates) were made at different times (1, 90, 180 and 365 days) after the fire and application of the stabilization treatments, and compared with the same measurements made in the respective unburned control soil. Microbial biomass and activity were generally reduced by fire, whereas the microbial diversity was increased by fire. However, the fire-induced changes in microbial communities were relatively small compared with the marked temporal variations in the microbial parameters analyzed, suggesting that this type of fire does not substantially change the soil functioning. This response can be partly explained by the relatively low temperature that the soil reached during the experimental fire. Mulching and seeding treatments did not have any effect on biomass, activity and diversity of soil microorganisms. The implications of these results for management practices are discussed. | The results suggest that the application of low severity experimental fire under the specific conditions of these shrublands of NW Spain (fuel load, moisture in vegetation, soil properties, and climatic conditions) did not have any major effects on soil microbial characteristics, irrespective of whether experimental fire was combined with seeding and mulching treatments or not. The results also showed that fire-induced changes in soil microorganisms (mass and activity) appear to be of minor importance in comparison with microbial seasonal changes. The experimental fire failed to reproduce the conditions of a very severe summer fire and the question arises as to whether the soil stabilization treatments used would produce a marked effect on soil microbial parameters when applied under other conditions (dose rates, mixture of seeds) following severe fire. In fact, the characteristics of the experimental fire were similar to those of a prescribed fire. From this point of view, and taking into account the long history of frequent fires in the region and the pronounced fire-adaptive features exhibited by these shrubland systems, the weak impact of the fire is perhaps not surprising. The rapid native plant regrowth and cover in the area are further examples of this response. Depending on the management objectives and the time span considered, the perspective of fire, its use and effects on this type of ecosystem, may differ. Whether the goal is basically to ensure the sustainability and biodiversity of ecosystems, the priority should be to avoid severe fires, which trigger intense post-fire erosive events and contribute to generation of CO2. Under this scenario, periodic low intensity prescribed burning may be a suitable method of maintaining fuel accumulation in a lower level, without any loss of microbial diversity. A slight reduction in overall microbial activity may even have positive effects, in terms of delaying the release of carbon. An additional positive effect would be to reduce the recalcitrant SOM produced in a severe wildfire, although this SOM fraction may also contribute to C sequestration. | 1 year |  | 42° 38′ 58″ N; 8° 29′ 31″ W; | Not specified |  | 1424 mm | 15.2 °C | Microbial biomass C | Unchanged
Fontúrbel et al., 2012 | Biológica | Corto plazo | Fontúrbel, M.T., Barreiro, A., Vega, J.A., Martín, A., Jiménez, E., Carballas, T. Fernández, C., Días Raviña, M. 2012. Effectos of and experimental fire and post-fire estabilization treatments on soil microbial communities. | España | Oceanic climate |  | Shrubland | Shrubland | Experimental burning | 101 to 300 °C | Low to moderate severity | 0-5 cm |  | Wildfire is the major type of disturbance in forest and shrubland ecosystems in Galicia (NW Spain). Soil stabilization and rehabilitation techniques are frequently used to minimize the impact of fire on the ecosystems affected. However, information concerning the specific effects of these post-fire practices on soil microbiota is particularly scarce. In the present study we assessed the effect of an experimental fire of low severity, alone and combined with one of two post-fire stabilization treatments (seeding and mulching), on soil microbial communities in a shrubland area in the region. Measurements of soil microorganism biomass (microbial C determined by both the fumigation-extraction and the substrate induced respiration techniques), activity (respiration, β-glucosidase, urease and phosphatase) and diversity (community level physiological profiles by Biolog Ecoplates) were made at different times (1, 90, 180 and 365 days) after the fire and application of the stabilization treatments, and compared with the same measurements made in the respective unburned control soil. Microbial biomass and activity were generally reduced by fire, whereas the microbial diversity was increased by fire. However, the fire-induced changes in microbial communities were relatively small compared with the marked temporal variations in the microbial parameters analyzed, suggesting that this type of fire does not substantially change the soil functioning. This response can be partly explained by the relatively low temperature that the soil reached during the experimental fire. Mulching and seeding treatments did not have any effect on biomass, activity and diversity of soil microorganisms. The implications of these results for management practices are discussed. | The results suggest that the application of low severity experimental fire under the specific conditions of these shrublands of NW Spain (fuel load, moisture in vegetation, soil properties, and climatic conditions) did not have any major effects on soil microbial characteristics, irrespective of whether experimental fire was combined with seeding and mulching treatments or not. The results also showed that fire-induced changes in soil microorganisms (mass and activity) appear to be of minor importance in comparison with microbial seasonal changes. The experimental fire failed to reproduce the conditions of a very severe summer fire and the question arises as to whether the soil stabilization treatments used would produce a marked effect on soil microbial parameters when applied under other conditions (dose rates, mixture of seeds) following severe fire. In fact, the characteristics of the experimental fire were similar to those of a prescribed fire. From this point of view, and taking into account the long history of frequent fires in the region and the pronounced fire-adaptive features exhibited by these shrubland systems, the weak impact of the fire is perhaps not surprising. The rapid native plant regrowth and cover in the area are further examples of this response. Depending on the management objectives and the time span considered, the perspective of fire, its use and effects on this type of ecosystem, may differ. Whether the goal is basically to ensure the sustainability and biodiversity of ecosystems, the priority should be to avoid severe fires, which trigger intense post-fire erosive events and contribute to generation of CO2. Under this scenario, periodic low intensity prescribed burning may be a suitable method of maintaining fuel accumulation in a lower level, without any loss of microbial diversity. A slight reduction in overall microbial activity may even have positive effects, in terms of delaying the release of carbon. An additional positive effect would be to reduce the recalcitrant SOM produced in a severe wildfire, although this SOM fraction may also contribute to C sequestration. | 3 months |  | 42° 38′ 58″ N; 8° 29′ 31″ W; | Not specified |  | 1424 mm | 15.2 °C | Microbial biomass C | Unchanged
Fontúrbel et al., 2012 | Biológica | Corto plazo | Fontúrbel, M.T., Barreiro, A., Vega, J.A., Martín, A., Jiménez, E., Carballas, T. Fernández, C., Días Raviña, M. 2012. Effectos of and experimental fire and post-fire estabilization treatments on soil microbial communities. | España | Oceanic climate |  | Shrubland | Shrubland | Experimental burning | 109 to 300 °C | Low to moderate severity | 0-5 cm |  | Wildfire is the major type of disturbance in forest and shrubland ecosystems in Galicia (NW Spain). Soil stabilization and rehabilitation techniques are frequently used to minimize the impact of fire on the ecosystems affected. However, information concerning the specific effects of these post-fire practices on soil microbiota is particularly scarce. In the present study we assessed the effect of an experimental fire of low severity, alone and combined with one of two post-fire stabilization treatments (seeding and mulching), on soil microbial communities in a shrubland area in the region. Measurements of soil microorganism biomass (microbial C determined by both the fumigation-extraction and the substrate induced respiration techniques), activity (respiration, β-glucosidase, urease and phosphatase) and diversity (community level physiological profiles by Biolog Ecoplates) were made at different times (1, 90, 180 and 365 days) after the fire and application of the stabilization treatments, and compared with the same measurements made in the respective unburned control soil. Microbial biomass and activity were generally reduced by fire, whereas the microbial diversity was increased by fire. However, the fire-induced changes in microbial communities were relatively small compared with the marked temporal variations in the microbial parameters analyzed, suggesting that this type of fire does not substantially change the soil functioning. This response can be partly explained by the relatively low temperature that the soil reached during the experimental fire. Mulching and seeding treatments did not have any effect on biomass, activity and diversity of soil microorganisms. The implications of these results for management practices are discussed. | The results suggest that the application of low severity experimental fire under the specific conditions of these shrublands of NW Spain (fuel load, moisture in vegetation, soil properties, and climatic conditions) did not have any major effects on soil microbial characteristics, irrespective of whether experimental fire was combined with seeding and mulching treatments or not. The results also showed that fire-induced changes in soil microorganisms (mass and activity) appear to be of minor importance in comparison with microbial seasonal changes. The experimental fire failed to reproduce the conditions of a very severe summer fire and the question arises as to whether the soil stabilization treatments used would produce a marked effect on soil microbial parameters when applied under other conditions (dose rates, mixture of seeds) following severe fire. In fact, the characteristics of the experimental fire were similar to those of a prescribed fire. From this point of view, and taking into account the long history of frequent fires in the region and the pronounced fire-adaptive features exhibited by these shrubland systems, the weak impact of the fire is perhaps not surprising. The rapid native plant regrowth and cover in the area are further examples of this response. Depending on the management objectives and the time span considered, the perspective of fire, its use and effects on this type of ecosystem, may differ. Whether the goal is basically to ensure the sustainability and biodiversity of ecosystems, the priority should be to avoid severe fires, which trigger intense post-fire erosive events and contribute to generation of CO2. Under this scenario, periodic low intensity prescribed burning may be a suitable method of maintaining fuel accumulation in a lower level, without any loss of microbial diversity. A slight reduction in overall microbial activity may even have positive effects, in terms of delaying the release of carbon. An additional positive effect would be to reduce the recalcitrant SOM produced in a severe wildfire, although this SOM fraction may also contribute to C sequestration. | 3 months |  | 42° 38′ 58″ N; 8° 29′ 31″ W; | Not specified |  | 1424 mm | 15.2 °C | Microbial diversity | Increased
Fontúrbel et al., 2012 | Biológica | Corto plazo | Fontúrbel, M.T., Barreiro, A., Vega, J.A., Martín, A., Jiménez, E., Carballas, T. Fernández, C., Días Raviña, M. 2012. Effectos of and experimental fire and post-fire estabilization treatments on soil microbial communities. | España | Oceanic climate |  | Shrubland | Shrubland | Experimental burning | 111 to 300 °C | Low to moderate severity | 0-5 cm |  | Wildfire is the major type of disturbance in forest and shrubland ecosystems in Galicia (NW Spain). Soil stabilization and rehabilitation techniques are frequently used to minimize the impact of fire on the ecosystems affected. However, information concerning the specific effects of these post-fire practices on soil microbiota is particularly scarce. In the present study we assessed the effect of an experimental fire of low severity, alone and combined with one of two post-fire stabilization treatments (seeding and mulching), on soil microbial communities in a shrubland area in the region. Measurements of soil microorganism biomass (microbial C determined by both the fumigation-extraction and the substrate induced respiration techniques), activity (respiration, β-glucosidase, urease and phosphatase) and diversity (community level physiological profiles by Biolog Ecoplates) were made at different times (1, 90, 180 and 365 days) after the fire and application of the stabilization treatments, and compared with the same measurements made in the respective unburned control soil. Microbial biomass and activity were generally reduced by fire, whereas the microbial diversity was increased by fire. However, the fire-induced changes in microbial communities were relatively small compared with the marked temporal variations in the microbial parameters analyzed, suggesting that this type of fire does not substantially change the soil functioning. This response can be partly explained by the relatively low temperature that the soil reached during the experimental fire. Mulching and seeding treatments did not have any effect on biomass, activity and diversity of soil microorganisms. The implications of these results for management practices are discussed. | The results suggest that the application of low severity experimental fire under the specific conditions of these shrublands of NW Spain (fuel load, moisture in vegetation, soil properties, and climatic conditions) did not have any major effects on soil microbial characteristics, irrespective of whether experimental fire was combined with seeding and mulching treatments or not. The results also showed that fire-induced changes in soil microorganisms (mass and activity) appear to be of minor importance in comparison with microbial seasonal changes. The experimental fire failed to reproduce the conditions of a very severe summer fire and the question arises as to whether the soil stabilization treatments used would produce a marked effect on soil microbial parameters when applied under other conditions (dose rates, mixture of seeds) following severe fire. In fact, the characteristics of the experimental fire were similar to those of a prescribed fire. From this point of view, and taking into account the long history of frequent fires in the region and the pronounced fire-adaptive features exhibited by these shrubland systems, the weak impact of the fire is perhaps not surprising. The rapid native plant regrowth and cover in the area are further examples of this response. Depending on the management objectives and the time span considered, the perspective of fire, its use and effects on this type of ecosystem, may differ. Whether the goal is basically to ensure the sustainability and biodiversity of ecosystems, the priority should be to avoid severe fires, which trigger intense post-fire erosive events and contribute to generation of CO2. Under this scenario, periodic low intensity prescribed burning may be a suitable method of maintaining fuel accumulation in a lower level, without any loss of microbial diversity. A slight reduction in overall microbial activity may even have positive effects, in terms of delaying the release of carbon. An additional positive effect would be to reduce the recalcitrant SOM produced in a severe wildfire, although this SOM fraction may also contribute to C sequestration. | 1 year |  | 42° 38′ 58″ N; 8° 29′ 31″ W; | Not specified |  | 1424 mm | 15.2 °C | Microbial diversity | Unchanged
Fontúrbel et al., 2012 | Biológica | Corto plazo | Fontúrbel, M.T., Barreiro, A., Vega, J.A., Martín, A., Jiménez, E., Carballas, T. Fernández, C., Días Raviña, M. 2012. Effectos of and experimental fire and post-fire estabilization treatments on soil microbial communities. | España | Oceanic climate |  | Shrubland | Shrubland | Experimental burning | 110 to 300 °C | Low to moderate severity | 0-5 cm |  | Wildfire is the major type of disturbance in forest and shrubland ecosystems in Galicia (NW Spain). Soil stabilization and rehabilitation techniques are frequently used to minimize the impact of fire on the ecosystems affected. However, information concerning the specific effects of these post-fire practices on soil microbiota is particularly scarce. In the present study we assessed the effect of an experimental fire of low severity, alone and combined with one of two post-fire stabilization treatments (seeding and mulching), on soil microbial communities in a shrubland area in the region. Measurements of soil microorganism biomass (microbial C determined by both the fumigation-extraction and the substrate induced respiration techniques), activity (respiration, β-glucosidase, urease and phosphatase) and diversity (community level physiological profiles by Biolog Ecoplates) were made at different times (1, 90, 180 and 365 days) after the fire and application of the stabilization treatments, and compared with the same measurements made in the respective unburned control soil. Microbial biomass and activity were generally reduced by fire, whereas the microbial diversity was increased by fire. However, the fire-induced changes in microbial communities were relatively small compared with the marked temporal variations in the microbial parameters analyzed, suggesting that this type of fire does not substantially change the soil functioning. This response can be partly explained by the relatively low temperature that the soil reached during the experimental fire. Mulching and seeding treatments did not have any effect on biomass, activity and diversity of soil microorganisms. The implications of these results for management practices are discussed. | The results suggest that the application of low severity experimental fire under the specific conditions of these shrublands of NW Spain (fuel load, moisture in vegetation, soil properties, and climatic conditions) did not have any major effects on soil microbial characteristics, irrespective of whether experimental fire was combined with seeding and mulching treatments or not. The results also showed that fire-induced changes in soil microorganisms (mass and activity) appear to be of minor importance in comparison with microbial seasonal changes. The experimental fire failed to reproduce the conditions of a very severe summer fire and the question arises as to whether the soil stabilization treatments used would produce a marked effect on soil microbial parameters when applied under other conditions (dose rates, mixture of seeds) following severe fire. In fact, the characteristics of the experimental fire were similar to those of a prescribed fire. From this point of view, and taking into account the long history of frequent fires in the region and the pronounced fire-adaptive features exhibited by these shrubland systems, the weak impact of the fire is perhaps not surprising. The rapid native plant regrowth and cover in the area are further examples of this response. Depending on the management objectives and the time span considered, the perspective of fire, its use and effects on this type of ecosystem, may differ. Whether the goal is basically to ensure the sustainability and biodiversity of ecosystems, the priority should be to avoid severe fires, which trigger intense post-fire erosive events and contribute to generation of CO2. Under this scenario, periodic low intensity prescribed burning may be a suitable method of maintaining fuel accumulation in a lower level, without any loss of microbial diversity. A slight reduction in overall microbial activity may even have positive effects, in terms of delaying the release of carbon. An additional positive effect would be to reduce the recalcitrant SOM produced in a severe wildfire, although this SOM fraction may also contribute to C sequestration. | 6 months |  | 42° 38′ 58″ N; 8° 29′ 31″ W; | Not specified |  | 1424 mm | 15.2 °C | Microbial diversity | Unchanged
Fontúrbel et al., 2012 | Biológica | Corto plazo | Fontúrbel, M.T., Barreiro, A., Vega, J.A., Martín, A., Jiménez, E., Carballas, T. Fernández, C., Días Raviña, M. 2012. Effectos of and experimental fire and post-fire estabilization treatments on soil microbial communities. | España | Oceanic climate |  | Shrubland | Shrubland | Experimental burning | 108 to 300 °C | Low to moderate severity | 0-5 cm |  | Wildfire is the major type of disturbance in forest and shrubland ecosystems in Galicia (NW Spain). Soil stabilization and rehabilitation techniques are frequently used to minimize the impact of fire on the ecosystems affected. However, information concerning the specific effects of these post-fire practices on soil microbiota is particularly scarce. In the present study we assessed the effect of an experimental fire of low severity, alone and combined with one of two post-fire stabilization treatments (seeding and mulching), on soil microbial communities in a shrubland area in the region. Measurements of soil microorganism biomass (microbial C determined by both the fumigation-extraction and the substrate induced respiration techniques), activity (respiration, β-glucosidase, urease and phosphatase) and diversity (community level physiological profiles by Biolog Ecoplates) were made at different times (1, 90, 180 and 365 days) after the fire and application of the stabilization treatments, and compared with the same measurements made in the respective unburned control soil. Microbial biomass and activity were generally reduced by fire, whereas the microbial diversity was increased by fire. However, the fire-induced changes in microbial communities were relatively small compared with the marked temporal variations in the microbial parameters analyzed, suggesting that this type of fire does not substantially change the soil functioning. This response can be partly explained by the relatively low temperature that the soil reached during the experimental fire. Mulching and seeding treatments did not have any effect on biomass, activity and diversity of soil microorganisms. The implications of these results for management practices are discussed. | The results suggest that the application of low severity experimental fire under the specific conditions of these shrublands of NW Spain (fuel load, moisture in vegetation, soil properties, and climatic conditions) did not have any major effects on soil microbial characteristics, irrespective of whether experimental fire was combined with seeding and mulching treatments or not. The results also showed that fire-induced changes in soil microorganisms (mass and activity) appear to be of minor importance in comparison with microbial seasonal changes. The experimental fire failed to reproduce the conditions of a very severe summer fire and the question arises as to whether the soil stabilization treatments used would produce a marked effect on soil microbial parameters when applied under other conditions (dose rates, mixture of seeds) following severe fire. In fact, the characteristics of the experimental fire were similar to those of a prescribed fire. From this point of view, and taking into account the long history of frequent fires in the region and the pronounced fire-adaptive features exhibited by these shrubland systems, the weak impact of the fire is perhaps not surprising. The rapid native plant regrowth and cover in the area are further examples of this response. Depending on the management objectives and the time span considered, the perspective of fire, its use and effects on this type of ecosystem, may differ. Whether the goal is basically to ensure the sustainability and biodiversity of ecosystems, the priority should be to avoid severe fires, which trigger intense post-fire erosive events and contribute to generation of CO2. Under this scenario, periodic low intensity prescribed burning may be a suitable method of maintaining fuel accumulation in a lower level, without any loss of microbial diversity. A slight reduction in overall microbial activity may even have positive effects, in terms of delaying the release of carbon. An additional positive effect would be to reduce the recalcitrant SOM produced in a severe wildfire, although this SOM fraction may also contribute to C sequestration. | 1 month |  | 42° 38′ 58″ N; 8° 29′ 31″ W; | Not specified |  | 1424 mm | 15.2 °C | Microbial diversity | Unchanged
Fontúrbel et al., 2012 | Biológica | Corto plazo | Fontúrbel, M.T., Barreiro, A., Vega, J.A., Martín, A., Jiménez, E., Carballas, T. Fernández, C., Días Raviña, M. 2012. Effectos of and experimental fire and post-fire estabilization treatments on soil microbial communities. | España | Oceanic climate |  | Shrubland | Shrubland | Experimental burning | 105 to 300 °C | Low to moderate severity | 0-5 cm |  | Wildfire is the major type of disturbance in forest and shrubland ecosystems in Galicia (NW Spain). Soil stabilization and rehabilitation techniques are frequently used to minimize the impact of fire on the ecosystems affected. However, information concerning the specific effects of these post-fire practices on soil microbiota is particularly scarce. In the present study we assessed the effect of an experimental fire of low severity, alone and combined with one of two post-fire stabilization treatments (seeding and mulching), on soil microbial communities in a shrubland area in the region. Measurements of soil microorganism biomass (microbial C determined by both the fumigation-extraction and the substrate induced respiration techniques), activity (respiration, β-glucosidase, urease and phosphatase) and diversity (community level physiological profiles by Biolog Ecoplates) were made at different times (1, 90, 180 and 365 days) after the fire and application of the stabilization treatments, and compared with the same measurements made in the respective unburned control soil. Microbial biomass and activity were generally reduced by fire, whereas the microbial diversity was increased by fire. However, the fire-induced changes in microbial communities were relatively small compared with the marked temporal variations in the microbial parameters analyzed, suggesting that this type of fire does not substantially change the soil functioning. This response can be partly explained by the relatively low temperature that the soil reached during the experimental fire. Mulching and seeding treatments did not have any effect on biomass, activity and diversity of soil microorganisms. The implications of these results for management practices are discussed. | The results suggest that the application of low severity experimental fire under the specific conditions of these shrublands of NW Spain (fuel load, moisture in vegetation, soil properties, and climatic conditions) did not have any major effects on soil microbial characteristics, irrespective of whether experimental fire was combined with seeding and mulching treatments or not. The results also showed that fire-induced changes in soil microorganisms (mass and activity) appear to be of minor importance in comparison with microbial seasonal changes. The experimental fire failed to reproduce the conditions of a very severe summer fire and the question arises as to whether the soil stabilization treatments used would produce a marked effect on soil microbial parameters when applied under other conditions (dose rates, mixture of seeds) following severe fire. In fact, the characteristics of the experimental fire were similar to those of a prescribed fire. From this point of view, and taking into account the long history of frequent fires in the region and the pronounced fire-adaptive features exhibited by these shrubland systems, the weak impact of the fire is perhaps not surprising. The rapid native plant regrowth and cover in the area are further examples of this response. Depending on the management objectives and the time span considered, the perspective of fire, its use and effects on this type of ecosystem, may differ. Whether the goal is basically to ensure the sustainability and biodiversity of ecosystems, the priority should be to avoid severe fires, which trigger intense post-fire erosive events and contribute to generation of CO2. Under this scenario, periodic low intensity prescribed burning may be a suitable method of maintaining fuel accumulation in a lower level, without any loss of microbial diversity. A slight reduction in overall microbial activity may even have positive effects, in terms of delaying the release of carbon. An additional positive effect would be to reduce the recalcitrant SOM produced in a severe wildfire, although this SOM fraction may also contribute to C sequestration. | 3 months |  | 42° 38′ 58″ N; 8° 29′ 31″ W; | Not specified |  | 1424 mm | 15.2 °C | Urease | Decreased
Fontúrbel et al., 2012 | Biológica | Corto plazo | Fontúrbel, M.T., Barreiro, A., Vega, J.A., Martín, A., Jiménez, E., Carballas, T. Fernández, C., Días Raviña, M. 2012. Effectos of and experimental fire and post-fire estabilization treatments on soil microbial communities. | España | Oceanic climate |  | Shrubland | Shrubland | Experimental burning | 104 to 300 °C | Low to moderate severity | 0-5 cm |  | Wildfire is the major type of disturbance in forest and shrubland ecosystems in Galicia (NW Spain). Soil stabilization and rehabilitation techniques are frequently used to minimize the impact of fire on the ecosystems affected. However, information concerning the specific effects of these post-fire practices on soil microbiota is particularly scarce. In the present study we assessed the effect of an experimental fire of low severity, alone and combined with one of two post-fire stabilization treatments (seeding and mulching), on soil microbial communities in a shrubland area in the region. Measurements of soil microorganism biomass (microbial C determined by both the fumigation-extraction and the substrate induced respiration techniques), activity (respiration, β-glucosidase, urease and phosphatase) and diversity (community level physiological profiles by Biolog Ecoplates) were made at different times (1, 90, 180 and 365 days) after the fire and application of the stabilization treatments, and compared with the same measurements made in the respective unburned control soil. Microbial biomass and activity were generally reduced by fire, whereas the microbial diversity was increased by fire. However, the fire-induced changes in microbial communities were relatively small compared with the marked temporal variations in the microbial parameters analyzed, suggesting that this type of fire does not substantially change the soil functioning. This response can be partly explained by the relatively low temperature that the soil reached during the experimental fire. Mulching and seeding treatments did not have any effect on biomass, activity and diversity of soil microorganisms. The implications of these results for management practices are discussed. | The results suggest that the application of low severity experimental fire under the specific conditions of these shrublands of NW Spain (fuel load, moisture in vegetation, soil properties, and climatic conditions) did not have any major effects on soil microbial characteristics, irrespective of whether experimental fire was combined with seeding and mulching treatments or not. The results also showed that fire-induced changes in soil microorganisms (mass and activity) appear to be of minor importance in comparison with microbial seasonal changes. The experimental fire failed to reproduce the conditions of a very severe summer fire and the question arises as to whether the soil stabilization treatments used would produce a marked effect on soil microbial parameters when applied under other conditions (dose rates, mixture of seeds) following severe fire. In fact, the characteristics of the experimental fire were similar to those of a prescribed fire. From this point of view, and taking into account the long history of frequent fires in the region and the pronounced fire-adaptive features exhibited by these shrubland systems, the weak impact of the fire is perhaps not surprising. The rapid native plant regrowth and cover in the area are further examples of this response. Depending on the management objectives and the time span considered, the perspective of fire, its use and effects on this type of ecosystem, may differ. Whether the goal is basically to ensure the sustainability and biodiversity of ecosystems, the priority should be to avoid severe fires, which trigger intense post-fire erosive events and contribute to generation of CO2. Under this scenario, periodic low intensity prescribed burning may be a suitable method of maintaining fuel accumulation in a lower level, without any loss of microbial diversity. A slight reduction in overall microbial activity may even have positive effects, in terms of delaying the release of carbon. An additional positive effect would be to reduce the recalcitrant SOM produced in a severe wildfire, although this SOM fraction may also contribute to C sequestration. | 1 month |  | 42° 38′ 58″ N; 8° 29′ 31″ W; | Not specified |  | 1424 mm | 15.2 °C | Urease | Decreased
Fontúrbel et al., 2012 | Biológica | Corto plazo | Fontúrbel, M.T., Barreiro, A., Vega, J.A., Martín, A., Jiménez, E., Carballas, T. Fernández, C., Días Raviña, M. 2012. Effectos of and experimental fire and post-fire estabilization treatments on soil microbial communities. | España | Oceanic climate |  | Shrubland | Shrubland | Experimental burning | 107 to 300 °C | Low to moderate severity | 0-5 cm |  | Wildfire is the major type of disturbance in forest and shrubland ecosystems in Galicia (NW Spain). Soil stabilization and rehabilitation techniques are frequently used to minimize the impact of fire on the ecosystems affected. However, information concerning the specific effects of these post-fire practices on soil microbiota is particularly scarce. In the present study we assessed the effect of an experimental fire of low severity, alone and combined with one of two post-fire stabilization treatments (seeding and mulching), on soil microbial communities in a shrubland area in the region. Measurements of soil microorganism biomass (microbial C determined by both the fumigation-extraction and the substrate induced respiration techniques), activity (respiration, β-glucosidase, urease and phosphatase) and diversity (community level physiological profiles by Biolog Ecoplates) were made at different times (1, 90, 180 and 365 days) after the fire and application of the stabilization treatments, and compared with the same measurements made in the respective unburned control soil. Microbial biomass and activity were generally reduced by fire, whereas the microbial diversity was increased by fire. However, the fire-induced changes in microbial communities were relatively small compared with the marked temporal variations in the microbial parameters analyzed, suggesting that this type of fire does not substantially change the soil functioning. This response can be partly explained by the relatively low temperature that the soil reached during the experimental fire. Mulching and seeding treatments did not have any effect on biomass, activity and diversity of soil microorganisms. The implications of these results for management practices are discussed. | The results suggest that the application of low severity experimental fire under the specific conditions of these shrublands of NW Spain (fuel load, moisture in vegetation, soil properties, and climatic conditions) did not have any major effects on soil microbial characteristics, irrespective of whether experimental fire was combined with seeding and mulching treatments or not. The results also showed that fire-induced changes in soil microorganisms (mass and activity) appear to be of minor importance in comparison with microbial seasonal changes. The experimental fire failed to reproduce the conditions of a very severe summer fire and the question arises as to whether the soil stabilization treatments used would produce a marked effect on soil microbial parameters when applied under other conditions (dose rates, mixture of seeds) following severe fire. In fact, the characteristics of the experimental fire were similar to those of a prescribed fire. From this point of view, and taking into account the long history of frequent fires in the region and the pronounced fire-adaptive features exhibited by these shrubland systems, the weak impact of the fire is perhaps not surprising. The rapid native plant regrowth and cover in the area are further examples of this response. Depending on the management objectives and the time span considered, the perspective of fire, its use and effects on this type of ecosystem, may differ. Whether the goal is basically to ensure the sustainability and biodiversity of ecosystems, the priority should be to avoid severe fires, which trigger intense post-fire erosive events and contribute to generation of CO2. Under this scenario, periodic low intensity prescribed burning may be a suitable method of maintaining fuel accumulation in a lower level, without any loss of microbial diversity. A slight reduction in overall microbial activity may even have positive effects, in terms of delaying the release of carbon. An additional positive effect would be to reduce the recalcitrant SOM produced in a severe wildfire, although this SOM fraction may also contribute to C sequestration. | 1 year |  | 42° 38′ 58″ N; 8° 29′ 31″ W; | Not specified |  | 1424 mm | 15.2 °C | Urease | Unchanged
Fontúrbel et al., 2012 | Biológica | Corto plazo | Fontúrbel, M.T., Barreiro, A., Vega, J.A., Martín, A., Jiménez, E., Carballas, T. Fernández, C., Días Raviña, M. 2012. Effectos of and experimental fire and post-fire estabilization treatments on soil microbial communities. | España | Oceanic climate |  | Shrubland | Shrubland | Experimental burning | 106 to 300 °C | Low to moderate severity | 0-5 cm |  | Wildfire is the major type of disturbance in forest and shrubland ecosystems in Galicia (NW Spain). Soil stabilization and rehabilitation techniques are frequently used to minimize the impact of fire on the ecosystems affected. However, information concerning the specific effects of these post-fire practices on soil microbiota is particularly scarce. In the present study we assessed the effect of an experimental fire of low severity, alone and combined with one of two post-fire stabilization treatments (seeding and mulching), on soil microbial communities in a shrubland area in the region. Measurements of soil microorganism biomass (microbial C determined by both the fumigation-extraction and the substrate induced respiration techniques), activity (respiration, β-glucosidase, urease and phosphatase) and diversity (community level physiological profiles by Biolog Ecoplates) were made at different times (1, 90, 180 and 365 days) after the fire and application of the stabilization treatments, and compared with the same measurements made in the respective unburned control soil. Microbial biomass and activity were generally reduced by fire, whereas the microbial diversity was increased by fire. However, the fire-induced changes in microbial communities were relatively small compared with the marked temporal variations in the microbial parameters analyzed, suggesting that this type of fire does not substantially change the soil functioning. This response can be partly explained by the relatively low temperature that the soil reached during the experimental fire. Mulching and seeding treatments did not have any effect on biomass, activity and diversity of soil microorganisms. The implications of these results for management practices are discussed. | The results suggest that the application of low severity experimental fire under the specific conditions of these shrublands of NW Spain (fuel load, moisture in vegetation, soil properties, and climatic conditions) did not have any major effects on soil microbial characteristics, irrespective of whether experimental fire was combined with seeding and mulching treatments or not. The results also showed that fire-induced changes in soil microorganisms (mass and activity) appear to be of minor importance in comparison with microbial seasonal changes. The experimental fire failed to reproduce the conditions of a very severe summer fire and the question arises as to whether the soil stabilization treatments used would produce a marked effect on soil microbial parameters when applied under other conditions (dose rates, mixture of seeds) following severe fire. In fact, the characteristics of the experimental fire were similar to those of a prescribed fire. From this point of view, and taking into account the long history of frequent fires in the region and the pronounced fire-adaptive features exhibited by these shrubland systems, the weak impact of the fire is perhaps not surprising. The rapid native plant regrowth and cover in the area are further examples of this response. Depending on the management objectives and the time span considered, the perspective of fire, its use and effects on this type of ecosystem, may differ. Whether the goal is basically to ensure the sustainability and biodiversity of ecosystems, the priority should be to avoid severe fires, which trigger intense post-fire erosive events and contribute to generation of CO2. Under this scenario, periodic low intensity prescribed burning may be a suitable method of maintaining fuel accumulation in a lower level, without any loss of microbial diversity. A slight reduction in overall microbial activity may even have positive effects, in terms of delaying the release of carbon. An additional positive effect would be to reduce the recalcitrant SOM produced in a severe wildfire, although this SOM fraction may also contribute to C sequestration. | 6 months |  | 42° 38′ 58″ N; 8° 29′ 31″ W; | Not specified |  | 1424 mm | 15.2 °C | Urease | Unchanged
Fontúrbel et al., 2012 | Química | Corto plazo | Fontúrbel, M.T., Barreiro, A., Vega, J.A., Martín, A., Jiménez, E., Carballas, T. Fernández, C., Días Raviña, M. 2012. Effectos of and experimental fire and post-fire estabilization treatments on soil microbial communities. | España | Oceanic climate |  | Shrubland | Shrubland | Experimental burning | 133 to 300 °C | Low to moderate severity | 0-5 cm |  | Wildfire is the major type of disturbance in forest and shrubland ecosystems in Galicia (NW Spain). Soil stabilization and rehabilitation techniques are frequently used to minimize the impact of fire on the ecosystems affected. However, information concerning the specific effects of these post-fire practices on soil microbiota is particularly scarce. In the present study we assessed the effect of an experimental fire of low severity, alone and combined with one of two post-fire stabilization treatments (seeding and mulching), on soil microbial communities in a shrubland area in the region. Measurements of soil microorganism biomass (microbial C determined by both the fumigation-extraction and the substrate induced respiration techniques), activity (respiration, β-glucosidase, urease and phosphatase) and diversity (community level physiological profiles by Biolog Ecoplates) were made at different times (1, 90, 180 and 365 days) after the fire and application of the stabilization treatments, and compared with the same measurements made in the respective unburned control soil. Microbial biomass and activity were generally reduced by fire, whereas the microbial diversity was increased by fire. However, the fire-induced changes in microbial communities were relatively small compared with the marked temporal variations in the microbial parameters analyzed, suggesting that this type of fire does not substantially change the soil functioning. This response can be partly explained by the relatively low temperature that the soil reached during the experimental fire. Mulching and seeding treatments did not have any effect on biomass, activity and diversity of soil microorganisms. The implications of these results for management practices are discussed. | The results suggest that the application of low severity experimental fire under the specific conditions of these shrublands of NW Spain (fuel load, moisture in vegetation, soil properties, and climatic conditions) did not have any major effects on soil microbial characteristics, irrespective of whether experimental fire was combined with seeding and mulching treatments or not. The results also showed that fire-induced changes in soil microorganisms (mass and activity) appear to be of minor importance in comparison with microbial seasonal changes. The experimental fire failed to reproduce the conditions of a very severe summer fire and the question arises as to whether the soil stabilization treatments used would produce a marked effect on soil microbial parameters when applied under other conditions (dose rates, mixture of seeds) following severe fire. In fact, the characteristics of the experimental fire were similar to those of a prescribed fire. From this point of view, and taking into account the long history of frequent fires in the region and the pronounced fire-adaptive features exhibited by these shrubland systems, the weak impact of the fire is perhaps not surprising. The rapid native plant regrowth and cover in the area are further examples of this response. Depending on the management objectives and the time span considered, the perspective of fire, its use and effects on this type of ecosystem, may differ. Whether the goal is basically to ensure the sustainability and biodiversity of ecosystems, the priority should be to avoid severe fires, which trigger intense post-fire erosive events and contribute to generation of CO2. Under this scenario, periodic low intensity prescribed burning may be a suitable method of maintaining fuel accumulation in a lower level, without any loss of microbial diversity. A slight reduction in overall microbial activity may even have positive effects, in terms of delaying the release of carbon. An additional positive effect would be to reduce the recalcitrant SOM produced in a severe wildfire, although this SOM fraction may also contribute to C sequestration. | 1 year |  | 42° 38′ 58″ N; 8° 29′ 31″ W; | Not specified |  | 1424 mm | 15.2 °C | Electrical conductivity | Unchanged
Fontúrbel et al., 2012 | Química | Corto plazo | Fontúrbel, M.T., Barreiro, A., Vega, J.A., Martín, A., Jiménez, E., Carballas, T. Fernández, C., Días Raviña, M. 2012. Effectos of and experimental fire and post-fire estabilization treatments on soil microbial communities. | España | Oceanic climate |  | Shrubland | Shrubland | Experimental burning | 131 to 300 °C | Low to moderate severity | 0-5 cm |  | Wildfire is the major type of disturbance in forest and shrubland ecosystems in Galicia (NW Spain). Soil stabilization and rehabilitation techniques are frequently used to minimize the impact of fire on the ecosystems affected. However, information concerning the specific effects of these post-fire practices on soil microbiota is particularly scarce. In the present study we assessed the effect of an experimental fire of low severity, alone and combined with one of two post-fire stabilization treatments (seeding and mulching), on soil microbial communities in a shrubland area in the region. Measurements of soil microorganism biomass (microbial C determined by both the fumigation-extraction and the substrate induced respiration techniques), activity (respiration, β-glucosidase, urease and phosphatase) and diversity (community level physiological profiles by Biolog Ecoplates) were made at different times (1, 90, 180 and 365 days) after the fire and application of the stabilization treatments, and compared with the same measurements made in the respective unburned control soil. Microbial biomass and activity were generally reduced by fire, whereas the microbial diversity was increased by fire. However, the fire-induced changes in microbial communities were relatively small compared with the marked temporal variations in the microbial parameters analyzed, suggesting that this type of fire does not substantially change the soil functioning. This response can be partly explained by the relatively low temperature that the soil reached during the experimental fire. Mulching and seeding treatments did not have any effect on biomass, activity and diversity of soil microorganisms. The implications of these results for management practices are discussed. | The results suggest that the application of low severity experimental fire under the specific conditions of these shrublands of NW Spain (fuel load, moisture in vegetation, soil properties, and climatic conditions) did not have any major effects on soil microbial characteristics, irrespective of whether experimental fire was combined with seeding and mulching treatments or not. The results also showed that fire-induced changes in soil microorganisms (mass and activity) appear to be of minor importance in comparison with microbial seasonal changes. The experimental fire failed to reproduce the conditions of a very severe summer fire and the question arises as to whether the soil stabilization treatments used would produce a marked effect on soil microbial parameters when applied under other conditions (dose rates, mixture of seeds) following severe fire. In fact, the characteristics of the experimental fire were similar to those of a prescribed fire. From this point of view, and taking into account the long history of frequent fires in the region and the pronounced fire-adaptive features exhibited by these shrubland systems, the weak impact of the fire is perhaps not surprising. The rapid native plant regrowth and cover in the area are further examples of this response. Depending on the management objectives and the time span considered, the perspective of fire, its use and effects on this type of ecosystem, may differ. Whether the goal is basically to ensure the sustainability and biodiversity of ecosystems, the priority should be to avoid severe fires, which trigger intense post-fire erosive events and contribute to generation of CO2. Under this scenario, periodic low intensity prescribed burning may be a suitable method of maintaining fuel accumulation in a lower level, without any loss of microbial diversity. A slight reduction in overall microbial activity may even have positive effects, in terms of delaying the release of carbon. An additional positive effect would be to reduce the recalcitrant SOM produced in a severe wildfire, although this SOM fraction may also contribute to C sequestration. | 3 months |  | 42° 38′ 58″ N; 8° 29′ 31″ W; | Not specified |  | 1424 mm | 15.2 °C | Electrical conductivity | Unchanged
Fontúrbel et al., 2012 | Química | Corto plazo | Fontúrbel, M.T., Barreiro, A., Vega, J.A., Martín, A., Jiménez, E., Carballas, T. Fernández, C., Días Raviña, M. 2012. Effectos of and experimental fire and post-fire estabilization treatments on soil microbial communities. | España | Oceanic climate |  | Shrubland | Shrubland | Experimental burning | 132 to 300 °C | Low to moderate severity | 0-5 cm |  | Wildfire is the major type of disturbance in forest and shrubland ecosystems in Galicia (NW Spain). Soil stabilization and rehabilitation techniques are frequently used to minimize the impact of fire on the ecosystems affected. However, information concerning the specific effects of these post-fire practices on soil microbiota is particularly scarce. In the present study we assessed the effect of an experimental fire of low severity, alone and combined with one of two post-fire stabilization treatments (seeding and mulching), on soil microbial communities in a shrubland area in the region. Measurements of soil microorganism biomass (microbial C determined by both the fumigation-extraction and the substrate induced respiration techniques), activity (respiration, β-glucosidase, urease and phosphatase) and diversity (community level physiological profiles by Biolog Ecoplates) were made at different times (1, 90, 180 and 365 days) after the fire and application of the stabilization treatments, and compared with the same measurements made in the respective unburned control soil. Microbial biomass and activity were generally reduced by fire, whereas the microbial diversity was increased by fire. However, the fire-induced changes in microbial communities were relatively small compared with the marked temporal variations in the microbial parameters analyzed, suggesting that this type of fire does not substantially change the soil functioning. This response can be partly explained by the relatively low temperature that the soil reached during the experimental fire. Mulching and seeding treatments did not have any effect on biomass, activity and diversity of soil microorganisms. The implications of these results for management practices are discussed. | The results suggest that the application of low severity experimental fire under the specific conditions of these shrublands of NW Spain (fuel load, moisture in vegetation, soil properties, and climatic conditions) did not have any major effects on soil microbial characteristics, irrespective of whether experimental fire was combined with seeding and mulching treatments or not. The results also showed that fire-induced changes in soil microorganisms (mass and activity) appear to be of minor importance in comparison with microbial seasonal changes. The experimental fire failed to reproduce the conditions of a very severe summer fire and the question arises as to whether the soil stabilization treatments used would produce a marked effect on soil microbial parameters when applied under other conditions (dose rates, mixture of seeds) following severe fire. In fact, the characteristics of the experimental fire were similar to those of a prescribed fire. From this point of view, and taking into account the long history of frequent fires in the region and the pronounced fire-adaptive features exhibited by these shrubland systems, the weak impact of the fire is perhaps not surprising. The rapid native plant regrowth and cover in the area are further examples of this response. Depending on the management objectives and the time span considered, the perspective of fire, its use and effects on this type of ecosystem, may differ. Whether the goal is basically to ensure the sustainability and biodiversity of ecosystems, the priority should be to avoid severe fires, which trigger intense post-fire erosive events and contribute to generation of CO2. Under this scenario, periodic low intensity prescribed burning may be a suitable method of maintaining fuel accumulation in a lower level, without any loss of microbial diversity. A slight reduction in overall microbial activity may even have positive effects, in terms of delaying the release of carbon. An additional positive effect would be to reduce the recalcitrant SOM produced in a severe wildfire, although this SOM fraction may also contribute to C sequestration. | 6 months |  | 42° 38′ 58″ N; 8° 29′ 31″ W; | Not specified |  | 1424 mm | 15.2 °C | Electrical conductivity | Unchanged
Fontúrbel et al., 2012 | Química | Corto plazo | Fontúrbel, M.T., Barreiro, A., Vega, J.A., Martín, A., Jiménez, E., Carballas, T. Fernández, C., Días Raviña, M. 2012. Effectos of and experimental fire and post-fire estabilization treatments on soil microbial communities. | España | Oceanic climate |  | Shrubland | Shrubland | Experimental burning | 130 to 300 °C | Low to moderate severity | 0-5 cm |  | Wildfire is the major type of disturbance in forest and shrubland ecosystems in Galicia (NW Spain). Soil stabilization and rehabilitation techniques are frequently used to minimize the impact of fire on the ecosystems affected. However, information concerning the specific effects of these post-fire practices on soil microbiota is particularly scarce. In the present study we assessed the effect of an experimental fire of low severity, alone and combined with one of two post-fire stabilization treatments (seeding and mulching), on soil microbial communities in a shrubland area in the region. Measurements of soil microorganism biomass (microbial C determined by both the fumigation-extraction and the substrate induced respiration techniques), activity (respiration, β-glucosidase, urease and phosphatase) and diversity (community level physiological profiles by Biolog Ecoplates) were made at different times (1, 90, 180 and 365 days) after the fire and application of the stabilization treatments, and compared with the same measurements made in the respective unburned control soil. Microbial biomass and activity were generally reduced by fire, whereas the microbial diversity was increased by fire. However, the fire-induced changes in microbial communities were relatively small compared with the marked temporal variations in the microbial parameters analyzed, suggesting that this type of fire does not substantially change the soil functioning. This response can be partly explained by the relatively low temperature that the soil reached during the experimental fire. Mulching and seeding treatments did not have any effect on biomass, activity and diversity of soil microorganisms. The implications of these results for management practices are discussed. | The results suggest that the application of low severity experimental fire under the specific conditions of these shrublands of NW Spain (fuel load, moisture in vegetation, soil properties, and climatic conditions) did not have any major effects on soil microbial characteristics, irrespective of whether experimental fire was combined with seeding and mulching treatments or not. The results also showed that fire-induced changes in soil microorganisms (mass and activity) appear to be of minor importance in comparison with microbial seasonal changes. The experimental fire failed to reproduce the conditions of a very severe summer fire and the question arises as to whether the soil stabilization treatments used would produce a marked effect on soil microbial parameters when applied under other conditions (dose rates, mixture of seeds) following severe fire. In fact, the characteristics of the experimental fire were similar to those of a prescribed fire. From this point of view, and taking into account the long history of frequent fires in the region and the pronounced fire-adaptive features exhibited by these shrubland systems, the weak impact of the fire is perhaps not surprising. The rapid native plant regrowth and cover in the area are further examples of this response. Depending on the management objectives and the time span considered, the perspective of fire, its use and effects on this type of ecosystem, may differ. Whether the goal is basically to ensure the sustainability and biodiversity of ecosystems, the priority should be to avoid severe fires, which trigger intense post-fire erosive events and contribute to generation of CO2. Under this scenario, periodic low intensity prescribed burning may be a suitable method of maintaining fuel accumulation in a lower level, without any loss of microbial diversity. A slight reduction in overall microbial activity may even have positive effects, in terms of delaying the release of carbon. An additional positive effect would be to reduce the recalcitrant SOM produced in a severe wildfire, although this SOM fraction may also contribute to C sequestration. | 1 month |  | 42° 38′ 58″ N; 8° 29′ 31″ W; | Not specified |  | 1424 mm | 15.2 °C | Electrical conductivity | Unchanged
Fontúrbel et al., 2012 | Química | Corto plazo | Fontúrbel, M.T., Barreiro, A., Vega, J.A., Martín, A., Jiménez, E., Carballas, T. Fernández, C., Días Raviña, M. 2012. Effectos of and experimental fire and post-fire estabilization treatments on soil microbial communities. | España | Oceanic climate |  | Shrubland | Shrubland | Experimental burning | 129 to 300 °C | Low to moderate severity | 0-5 cm |  | Wildfire is the major type of disturbance in forest and shrubland ecosystems in Galicia (NW Spain). Soil stabilization and rehabilitation techniques are frequently used to minimize the impact of fire on the ecosystems affected. However, information concerning the specific effects of these post-fire practices on soil microbiota is particularly scarce. In the present study we assessed the effect of an experimental fire of low severity, alone and combined with one of two post-fire stabilization treatments (seeding and mulching), on soil microbial communities in a shrubland area in the region. Measurements of soil microorganism biomass (microbial C determined by both the fumigation-extraction and the substrate induced respiration techniques), activity (respiration, β-glucosidase, urease and phosphatase) and diversity (community level physiological profiles by Biolog Ecoplates) were made at different times (1, 90, 180 and 365 days) after the fire and application of the stabilization treatments, and compared with the same measurements made in the respective unburned control soil. Microbial biomass and activity were generally reduced by fire, whereas the microbial diversity was increased by fire. However, the fire-induced changes in microbial communities were relatively small compared with the marked temporal variations in the microbial parameters analyzed, suggesting that this type of fire does not substantially change the soil functioning. This response can be partly explained by the relatively low temperature that the soil reached during the experimental fire. Mulching and seeding treatments did not have any effect on biomass, activity and diversity of soil microorganisms. The implications of these results for management practices are discussed. | The results suggest that the application of low severity experimental fire under the specific conditions of these shrublands of NW Spain (fuel load, moisture in vegetation, soil properties, and climatic conditions) did not have any major effects on soil microbial characteristics, irrespective of whether experimental fire was combined with seeding and mulching treatments or not. The results also showed that fire-induced changes in soil microorganisms (mass and activity) appear to be of minor importance in comparison with microbial seasonal changes. The experimental fire failed to reproduce the conditions of a very severe summer fire and the question arises as to whether the soil stabilization treatments used would produce a marked effect on soil microbial parameters when applied under other conditions (dose rates, mixture of seeds) following severe fire. In fact, the characteristics of the experimental fire were similar to those of a prescribed fire. From this point of view, and taking into account the long history of frequent fires in the region and the pronounced fire-adaptive features exhibited by these shrubland systems, the weak impact of the fire is perhaps not surprising. The rapid native plant regrowth and cover in the area are further examples of this response. Depending on the management objectives and the time span considered, the perspective of fire, its use and effects on this type of ecosystem, may differ. Whether the goal is basically to ensure the sustainability and biodiversity of ecosystems, the priority should be to avoid severe fires, which trigger intense post-fire erosive events and contribute to generation of CO2. Under this scenario, periodic low intensity prescribed burning may be a suitable method of maintaining fuel accumulation in a lower level, without any loss of microbial diversity. A slight reduction in overall microbial activity may even have positive effects, in terms of delaying the release of carbon. An additional positive effect would be to reduce the recalcitrant SOM produced in a severe wildfire, although this SOM fraction may also contribute to C sequestration. | 1 year |  | 42° 38′ 58″ N; 8° 29′ 31″ W; | Not specified |  | 1424 mm | 15.2 °C | pH | Increased
Fontúrbel et al., 2012 | Química | Corto plazo | Fontúrbel, M.T., Barreiro, A., Vega, J.A., Martín, A., Jiménez, E., Carballas, T. Fernández, C., Días Raviña, M. 2012. Effectos of and experimental fire and post-fire estabilization treatments on soil microbial communities. | España | Oceanic climate |  | Shrubland | Shrubland | Experimental burning | 127 to 300 °C | Low to moderate severity | 0-5 cm |  | Wildfire is the major type of disturbance in forest and shrubland ecosystems in Galicia (NW Spain). Soil stabilization and rehabilitation techniques are frequently used to minimize the impact of fire on the ecosystems affected. However, information concerning the specific effects of these post-fire practices on soil microbiota is particularly scarce. In the present study we assessed the effect of an experimental fire of low severity, alone and combined with one of two post-fire stabilization treatments (seeding and mulching), on soil microbial communities in a shrubland area in the region. Measurements of soil microorganism biomass (microbial C determined by both the fumigation-extraction and the substrate induced respiration techniques), activity (respiration, β-glucosidase, urease and phosphatase) and diversity (community level physiological profiles by Biolog Ecoplates) were made at different times (1, 90, 180 and 365 days) after the fire and application of the stabilization treatments, and compared with the same measurements made in the respective unburned control soil. Microbial biomass and activity were generally reduced by fire, whereas the microbial diversity was increased by fire. However, the fire-induced changes in microbial communities were relatively small compared with the marked temporal variations in the microbial parameters analyzed, suggesting that this type of fire does not substantially change the soil functioning. This response can be partly explained by the relatively low temperature that the soil reached during the experimental fire. Mulching and seeding treatments did not have any effect on biomass, activity and diversity of soil microorganisms. The implications of these results for management practices are discussed. | The results suggest that the application of low severity experimental fire under the specific conditions of these shrublands of NW Spain (fuel load, moisture in vegetation, soil properties, and climatic conditions) did not have any major effects on soil microbial characteristics, irrespective of whether experimental fire was combined with seeding and mulching treatments or not. The results also showed that fire-induced changes in soil microorganisms (mass and activity) appear to be of minor importance in comparison with microbial seasonal changes. The experimental fire failed to reproduce the conditions of a very severe summer fire and the question arises as to whether the soil stabilization treatments used would produce a marked effect on soil microbial parameters when applied under other conditions (dose rates, mixture of seeds) following severe fire. In fact, the characteristics of the experimental fire were similar to those of a prescribed fire. From this point of view, and taking into account the long history of frequent fires in the region and the pronounced fire-adaptive features exhibited by these shrubland systems, the weak impact of the fire is perhaps not surprising. The rapid native plant regrowth and cover in the area are further examples of this response. Depending on the management objectives and the time span considered, the perspective of fire, its use and effects on this type of ecosystem, may differ. Whether the goal is basically to ensure the sustainability and biodiversity of ecosystems, the priority should be to avoid severe fires, which trigger intense post-fire erosive events and contribute to generation of CO2. Under this scenario, periodic low intensity prescribed burning may be a suitable method of maintaining fuel accumulation in a lower level, without any loss of microbial diversity. A slight reduction in overall microbial activity may even have positive effects, in terms of delaying the release of carbon. An additional positive effect would be to reduce the recalcitrant SOM produced in a severe wildfire, although this SOM fraction may also contribute to C sequestration. | 3 months |  | 42° 38′ 58″ N; 8° 29′ 31″ W; | Not specified |  | 1424 mm | 15.2 °C | pH | Increased
Fontúrbel et al., 2012 | Química | Corto plazo | Fontúrbel, M.T., Barreiro, A., Vega, J.A., Martín, A., Jiménez, E., Carballas, T. Fernández, C., Días Raviña, M. 2012. Effectos of and experimental fire and post-fire estabilization treatments on soil microbial communities. | España | Oceanic climate |  | Shrubland | Shrubland | Experimental burning | 128 to 300 °C | Low to moderate severity | 0-5 cm |  | Wildfire is the major type of disturbance in forest and shrubland ecosystems in Galicia (NW Spain). Soil stabilization and rehabilitation techniques are frequently used to minimize the impact of fire on the ecosystems affected. However, information concerning the specific effects of these post-fire practices on soil microbiota is particularly scarce. In the present study we assessed the effect of an experimental fire of low severity, alone and combined with one of two post-fire stabilization treatments (seeding and mulching), on soil microbial communities in a shrubland area in the region. Measurements of soil microorganism biomass (microbial C determined by both the fumigation-extraction and the substrate induced respiration techniques), activity (respiration, β-glucosidase, urease and phosphatase) and diversity (community level physiological profiles by Biolog Ecoplates) were made at different times (1, 90, 180 and 365 days) after the fire and application of the stabilization treatments, and compared with the same measurements made in the respective unburned control soil. Microbial biomass and activity were generally reduced by fire, whereas the microbial diversity was increased by fire. However, the fire-induced changes in microbial communities were relatively small compared with the marked temporal variations in the microbial parameters analyzed, suggesting that this type of fire does not substantially change the soil functioning. This response can be partly explained by the relatively low temperature that the soil reached during the experimental fire. Mulching and seeding treatments did not have any effect on biomass, activity and diversity of soil microorganisms. The implications of these results for management practices are discussed. | The results suggest that the application of low severity experimental fire under the specific conditions of these shrublands of NW Spain (fuel load, moisture in vegetation, soil properties, and climatic conditions) did not have any major effects on soil microbial characteristics, irrespective of whether experimental fire was combined with seeding and mulching treatments or not. The results also showed that fire-induced changes in soil microorganisms (mass and activity) appear to be of minor importance in comparison with microbial seasonal changes. The experimental fire failed to reproduce the conditions of a very severe summer fire and the question arises as to whether the soil stabilization treatments used would produce a marked effect on soil microbial parameters when applied under other conditions (dose rates, mixture of seeds) following severe fire. In fact, the characteristics of the experimental fire were similar to those of a prescribed fire. From this point of view, and taking into account the long history of frequent fires in the region and the pronounced fire-adaptive features exhibited by these shrubland systems, the weak impact of the fire is perhaps not surprising. The rapid native plant regrowth and cover in the area are further examples of this response. Depending on the management objectives and the time span considered, the perspective of fire, its use and effects on this type of ecosystem, may differ. Whether the goal is basically to ensure the sustainability and biodiversity of ecosystems, the priority should be to avoid severe fires, which trigger intense post-fire erosive events and contribute to generation of CO2. Under this scenario, periodic low intensity prescribed burning may be a suitable method of maintaining fuel accumulation in a lower level, without any loss of microbial diversity. A slight reduction in overall microbial activity may even have positive effects, in terms of delaying the release of carbon. An additional positive effect would be to reduce the recalcitrant SOM produced in a severe wildfire, although this SOM fraction may also contribute to C sequestration. | 6 months |  | 42° 38′ 58″ N; 8° 29′ 31″ W; | Not specified |  | 1424 mm | 15.2 °C | pH | Increased
Fontúrbel et al., 2012 | Química | Corto plazo | Fontúrbel, M.T., Barreiro, A., Vega, J.A., Martín, A., Jiménez, E., Carballas, T. Fernández, C., Días Raviña, M. 2012. Effectos of and experimental fire and post-fire estabilization treatments on soil microbial communities. | España | Oceanic climate |  | Shrubland | Shrubland | Experimental burning | 126 to 300 °C | Low to moderate severity | 0-5 cm |  | Wildfire is the major type of disturbance in forest and shrubland ecosystems in Galicia (NW Spain). Soil stabilization and rehabilitation techniques are frequently used to minimize the impact of fire on the ecosystems affected. However, information concerning the specific effects of these post-fire practices on soil microbiota is particularly scarce. In the present study we assessed the effect of an experimental fire of low severity, alone and combined with one of two post-fire stabilization treatments (seeding and mulching), on soil microbial communities in a shrubland area in the region. Measurements of soil microorganism biomass (microbial C determined by both the fumigation-extraction and the substrate induced respiration techniques), activity (respiration, β-glucosidase, urease and phosphatase) and diversity (community level physiological profiles by Biolog Ecoplates) were made at different times (1, 90, 180 and 365 days) after the fire and application of the stabilization treatments, and compared with the same measurements made in the respective unburned control soil. Microbial biomass and activity were generally reduced by fire, whereas the microbial diversity was increased by fire. However, the fire-induced changes in microbial communities were relatively small compared with the marked temporal variations in the microbial parameters analyzed, suggesting that this type of fire does not substantially change the soil functioning. This response can be partly explained by the relatively low temperature that the soil reached during the experimental fire. Mulching and seeding treatments did not have any effect on biomass, activity and diversity of soil microorganisms. The implications of these results for management practices are discussed. | The results suggest that the application of low severity experimental fire under the specific conditions of these shrublands of NW Spain (fuel load, moisture in vegetation, soil properties, and climatic conditions) did not have any major effects on soil microbial characteristics, irrespective of whether experimental fire was combined with seeding and mulching treatments or not. The results also showed that fire-induced changes in soil microorganisms (mass and activity) appear to be of minor importance in comparison with microbial seasonal changes. The experimental fire failed to reproduce the conditions of a very severe summer fire and the question arises as to whether the soil stabilization treatments used would produce a marked effect on soil microbial parameters when applied under other conditions (dose rates, mixture of seeds) following severe fire. In fact, the characteristics of the experimental fire were similar to those of a prescribed fire. From this point of view, and taking into account the long history of frequent fires in the region and the pronounced fire-adaptive features exhibited by these shrubland systems, the weak impact of the fire is perhaps not surprising. The rapid native plant regrowth and cover in the area are further examples of this response. Depending on the management objectives and the time span considered, the perspective of fire, its use and effects on this type of ecosystem, may differ. Whether the goal is basically to ensure the sustainability and biodiversity of ecosystems, the priority should be to avoid severe fires, which trigger intense post-fire erosive events and contribute to generation of CO2. Under this scenario, periodic low intensity prescribed burning may be a suitable method of maintaining fuel accumulation in a lower level, without any loss of microbial diversity. A slight reduction in overall microbial activity may even have positive effects, in terms of delaying the release of carbon. An additional positive effect would be to reduce the recalcitrant SOM produced in a severe wildfire, although this SOM fraction may also contribute to C sequestration. | 1 month |  | 42° 38′ 58″ N; 8° 29′ 31″ W; | Not specified |  | 1424 mm | 15.2 °C | pH | Increased
Fontúrbel et al., 2012 | Química | Corto plazo | Fontúrbel, M.T., Barreiro, A., Vega, J.A., Martín, A., Jiménez, E., Carballas, T. Fernández, C., Días Raviña, M. 2012. Effectos of and experimental fire and post-fire estabilization treatments on soil microbial communities. | España | Oceanic climate |  | Shrubland | Shrubland | Experimental burning | 141 to 300 °C | Low to moderate severity | 0-5 cm |  | Wildfire is the major type of disturbance in forest and shrubland ecosystems in Galicia (NW Spain). Soil stabilization and rehabilitation techniques are frequently used to minimize the impact of fire on the ecosystems affected. However, information concerning the specific effects of these post-fire practices on soil microbiota is particularly scarce. In the present study we assessed the effect of an experimental fire of low severity, alone and combined with one of two post-fire stabilization treatments (seeding and mulching), on soil microbial communities in a shrubland area in the region. Measurements of soil microorganism biomass (microbial C determined by both the fumigation-extraction and the substrate induced respiration techniques), activity (respiration, β-glucosidase, urease and phosphatase) and diversity (community level physiological profiles by Biolog Ecoplates) were made at different times (1, 90, 180 and 365 days) after the fire and application of the stabilization treatments, and compared with the same measurements made in the respective unburned control soil. Microbial biomass and activity were generally reduced by fire, whereas the microbial diversity was increased by fire. However, the fire-induced changes in microbial communities were relatively small compared with the marked temporal variations in the microbial parameters analyzed, suggesting that this type of fire does not substantially change the soil functioning. This response can be partly explained by the relatively low temperature that the soil reached during the experimental fire. Mulching and seeding treatments did not have any effect on biomass, activity and diversity of soil microorganisms. The implications of these results for management practices are discussed. | The results suggest that the application of low severity experimental fire under the specific conditions of these shrublands of NW Spain (fuel load, moisture in vegetation, soil properties, and climatic conditions) did not have any major effects on soil microbial characteristics, irrespective of whether experimental fire was combined with seeding and mulching treatments or not. The results also showed that fire-induced changes in soil microorganisms (mass and activity) appear to be of minor importance in comparison with microbial seasonal changes. The experimental fire failed to reproduce the conditions of a very severe summer fire and the question arises as to whether the soil stabilization treatments used would produce a marked effect on soil microbial parameters when applied under other conditions (dose rates, mixture of seeds) following severe fire. In fact, the characteristics of the experimental fire were similar to those of a prescribed fire. From this point of view, and taking into account the long history of frequent fires in the region and the pronounced fire-adaptive features exhibited by these shrubland systems, the weak impact of the fire is perhaps not surprising. The rapid native plant regrowth and cover in the area are further examples of this response. Depending on the management objectives and the time span considered, the perspective of fire, its use and effects on this type of ecosystem, may differ. Whether the goal is basically to ensure the sustainability and biodiversity of ecosystems, the priority should be to avoid severe fires, which trigger intense post-fire erosive events and contribute to generation of CO2. Under this scenario, periodic low intensity prescribed burning may be a suitable method of maintaining fuel accumulation in a lower level, without any loss of microbial diversity. A slight reduction in overall microbial activity may even have positive effects, in terms of delaying the release of carbon. An additional positive effect would be to reduce the recalcitrant SOM produced in a severe wildfire, although this SOM fraction may also contribute to C sequestration. | 1 year |  | 42° 38′ 58″ N; 8° 29′ 31″ W; | Not specified |  | 1424 mm | 15.2 °C | TC | Unchanged
Fontúrbel et al., 2012 | Química | Corto plazo | Fontúrbel, M.T., Barreiro, A., Vega, J.A., Martín, A., Jiménez, E., Carballas, T. Fernández, C., Días Raviña, M. 2012. Effectos of and experimental fire and post-fire estabilization treatments on soil microbial communities. | España | Oceanic climate |  | Shrubland | Shrubland | Experimental burning | 139 to 300 °C | Low to moderate severity | 0-5 cm |  | Wildfire is the major type of disturbance in forest and shrubland ecosystems in Galicia (NW Spain). Soil stabilization and rehabilitation techniques are frequently used to minimize the impact of fire on the ecosystems affected. However, information concerning the specific effects of these post-fire practices on soil microbiota is particularly scarce. In the present study we assessed the effect of an experimental fire of low severity, alone and combined with one of two post-fire stabilization treatments (seeding and mulching), on soil microbial communities in a shrubland area in the region. Measurements of soil microorganism biomass (microbial C determined by both the fumigation-extraction and the substrate induced respiration techniques), activity (respiration, β-glucosidase, urease and phosphatase) and diversity (community level physiological profiles by Biolog Ecoplates) were made at different times (1, 90, 180 and 365 days) after the fire and application of the stabilization treatments, and compared with the same measurements made in the respective unburned control soil. Microbial biomass and activity were generally reduced by fire, whereas the microbial diversity was increased by fire. However, the fire-induced changes in microbial communities were relatively small compared with the marked temporal variations in the microbial parameters analyzed, suggesting that this type of fire does not substantially change the soil functioning. This response can be partly explained by the relatively low temperature that the soil reached during the experimental fire. Mulching and seeding treatments did not have any effect on biomass, activity and diversity of soil microorganisms. The implications of these results for management practices are discussed. | The results suggest that the application of low severity experimental fire under the specific conditions of these shrublands of NW Spain (fuel load, moisture in vegetation, soil properties, and climatic conditions) did not have any major effects on soil microbial characteristics, irrespective of whether experimental fire was combined with seeding and mulching treatments or not. The results also showed that fire-induced changes in soil microorganisms (mass and activity) appear to be of minor importance in comparison with microbial seasonal changes. The experimental fire failed to reproduce the conditions of a very severe summer fire and the question arises as to whether the soil stabilization treatments used would produce a marked effect on soil microbial parameters when applied under other conditions (dose rates, mixture of seeds) following severe fire. In fact, the characteristics of the experimental fire were similar to those of a prescribed fire. From this point of view, and taking into account the long history of frequent fires in the region and the pronounced fire-adaptive features exhibited by these shrubland systems, the weak impact of the fire is perhaps not surprising. The rapid native plant regrowth and cover in the area are further examples of this response. Depending on the management objectives and the time span considered, the perspective of fire, its use and effects on this type of ecosystem, may differ. Whether the goal is basically to ensure the sustainability and biodiversity of ecosystems, the priority should be to avoid severe fires, which trigger intense post-fire erosive events and contribute to generation of CO2. Under this scenario, periodic low intensity prescribed burning may be a suitable method of maintaining fuel accumulation in a lower level, without any loss of microbial diversity. A slight reduction in overall microbial activity may even have positive effects, in terms of delaying the release of carbon. An additional positive effect would be to reduce the recalcitrant SOM produced in a severe wildfire, although this SOM fraction may also contribute to C sequestration. | 3 months |  | 42° 38′ 58″ N; 8° 29′ 31″ W; | Not specified |  | 1424 mm | 15.2 °C | TC | Unchanged
Fontúrbel et al., 2012 | Química | Corto plazo | Fontúrbel, M.T., Barreiro, A., Vega, J.A., Martín, A., Jiménez, E., Carballas, T. Fernández, C., Días Raviña, M. 2012. Effectos of and experimental fire and post-fire estabilization treatments on soil microbial communities. | España | Oceanic climate |  | Shrubland | Shrubland | Experimental burning | 140 to 300 °C | Low to moderate severity | 0-5 cm |  | Wildfire is the major type of disturbance in forest and shrubland ecosystems in Galicia (NW Spain). Soil stabilization and rehabilitation techniques are frequently used to minimize the impact of fire on the ecosystems affected. However, information concerning the specific effects of these post-fire practices on soil microbiota is particularly scarce. In the present study we assessed the effect of an experimental fire of low severity, alone and combined with one of two post-fire stabilization treatments (seeding and mulching), on soil microbial communities in a shrubland area in the region. Measurements of soil microorganism biomass (microbial C determined by both the fumigation-extraction and the substrate induced respiration techniques), activity (respiration, β-glucosidase, urease and phosphatase) and diversity (community level physiological profiles by Biolog Ecoplates) were made at different times (1, 90, 180 and 365 days) after the fire and application of the stabilization treatments, and compared with the same measurements made in the respective unburned control soil. Microbial biomass and activity were generally reduced by fire, whereas the microbial diversity was increased by fire. However, the fire-induced changes in microbial communities were relatively small compared with the marked temporal variations in the microbial parameters analyzed, suggesting that this type of fire does not substantially change the soil functioning. This response can be partly explained by the relatively low temperature that the soil reached during the experimental fire. Mulching and seeding treatments did not have any effect on biomass, activity and diversity of soil microorganisms. The implications of these results for management practices are discussed. | The results suggest that the application of low severity experimental fire under the specific conditions of these shrublands of NW Spain (fuel load, moisture in vegetation, soil properties, and climatic conditions) did not have any major effects on soil microbial characteristics, irrespective of whether experimental fire was combined with seeding and mulching treatments or not. The results also showed that fire-induced changes in soil microorganisms (mass and activity) appear to be of minor importance in comparison with microbial seasonal changes. The experimental fire failed to reproduce the conditions of a very severe summer fire and the question arises as to whether the soil stabilization treatments used would produce a marked effect on soil microbial parameters when applied under other conditions (dose rates, mixture of seeds) following severe fire. In fact, the characteristics of the experimental fire were similar to those of a prescribed fire. From this point of view, and taking into account the long history of frequent fires in the region and the pronounced fire-adaptive features exhibited by these shrubland systems, the weak impact of the fire is perhaps not surprising. The rapid native plant regrowth and cover in the area are further examples of this response. Depending on the management objectives and the time span considered, the perspective of fire, its use and effects on this type of ecosystem, may differ. Whether the goal is basically to ensure the sustainability and biodiversity of ecosystems, the priority should be to avoid severe fires, which trigger intense post-fire erosive events and contribute to generation of CO2. Under this scenario, periodic low intensity prescribed burning may be a suitable method of maintaining fuel accumulation in a lower level, without any loss of microbial diversity. A slight reduction in overall microbial activity may even have positive effects, in terms of delaying the release of carbon. An additional positive effect would be to reduce the recalcitrant SOM produced in a severe wildfire, although this SOM fraction may also contribute to C sequestration. | 6 months |  | 42° 38′ 58″ N; 8° 29′ 31″ W; | Not specified |  | 1424 mm | 15.2 °C | TC | Unchanged
Fontúrbel et al., 2012 | Química | Corto plazo | Fontúrbel, M.T., Barreiro, A., Vega, J.A., Martín, A., Jiménez, E., Carballas, T. Fernández, C., Días Raviña, M. 2012. Effectos of and experimental fire and post-fire estabilization treatments on soil microbial communities. | España | Oceanic climate |  | Shrubland | Shrubland | Experimental burning | 138 to 300 °C | Low to moderate severity | 0-5 cm |  | Wildfire is the major type of disturbance in forest and shrubland ecosystems in Galicia (NW Spain). Soil stabilization and rehabilitation techniques are frequently used to minimize the impact of fire on the ecosystems affected. However, information concerning the specific effects of these post-fire practices on soil microbiota is particularly scarce. In the present study we assessed the effect of an experimental fire of low severity, alone and combined with one of two post-fire stabilization treatments (seeding and mulching), on soil microbial communities in a shrubland area in the region. Measurements of soil microorganism biomass (microbial C determined by both the fumigation-extraction and the substrate induced respiration techniques), activity (respiration, β-glucosidase, urease and phosphatase) and diversity (community level physiological profiles by Biolog Ecoplates) were made at different times (1, 90, 180 and 365 days) after the fire and application of the stabilization treatments, and compared with the same measurements made in the respective unburned control soil. Microbial biomass and activity were generally reduced by fire, whereas the microbial diversity was increased by fire. However, the fire-induced changes in microbial communities were relatively small compared with the marked temporal variations in the microbial parameters analyzed, suggesting that this type of fire does not substantially change the soil functioning. This response can be partly explained by the relatively low temperature that the soil reached during the experimental fire. Mulching and seeding treatments did not have any effect on biomass, activity and diversity of soil microorganisms. The implications of these results for management practices are discussed. | The results suggest that the application of low severity experimental fire under the specific conditions of these shrublands of NW Spain (fuel load, moisture in vegetation, soil properties, and climatic conditions) did not have any major effects on soil microbial characteristics, irrespective of whether experimental fire was combined with seeding and mulching treatments or not. The results also showed that fire-induced changes in soil microorganisms (mass and activity) appear to be of minor importance in comparison with microbial seasonal changes. The experimental fire failed to reproduce the conditions of a very severe summer fire and the question arises as to whether the soil stabilization treatments used would produce a marked effect on soil microbial parameters when applied under other conditions (dose rates, mixture of seeds) following severe fire. In fact, the characteristics of the experimental fire were similar to those of a prescribed fire. From this point of view, and taking into account the long history of frequent fires in the region and the pronounced fire-adaptive features exhibited by these shrubland systems, the weak impact of the fire is perhaps not surprising. The rapid native plant regrowth and cover in the area are further examples of this response. Depending on the management objectives and the time span considered, the perspective of fire, its use and effects on this type of ecosystem, may differ. Whether the goal is basically to ensure the sustainability and biodiversity of ecosystems, the priority should be to avoid severe fires, which trigger intense post-fire erosive events and contribute to generation of CO2. Under this scenario, periodic low intensity prescribed burning may be a suitable method of maintaining fuel accumulation in a lower level, without any loss of microbial diversity. A slight reduction in overall microbial activity may even have positive effects, in terms of delaying the release of carbon. An additional positive effect would be to reduce the recalcitrant SOM produced in a severe wildfire, although this SOM fraction may also contribute to C sequestration. | 1 month |  | 42° 38′ 58″ N; 8° 29′ 31″ W; | Not specified |  | 1424 mm | 15.2 °C | TC | Unchanged
Fontúrbel et al., 2012 | Física | Corto plazo | Fontúrbel, M.T., Barreiro, A., Vega, J.A., Martín, A., Jiménez, E., Carballas, T. Fernández, C., Días Raviña, M. 2012. Effectos of and experimental fire and post-fire estabilization treatments on soil microbial communities. | España | Oceanic climate |  | Shrubland | Shrubland | Experimental burning | 137 to 300 °C | Low to moderate severity | 0-5 cm |  | Wildfire is the major type of disturbance in forest and shrubland ecosystems in Galicia (NW Spain). Soil stabilization and rehabilitation techniques are frequently used to minimize the impact of fire on the ecosystems affected. However, information concerning the specific effects of these post-fire practices on soil microbiota is particularly scarce. In the present study we assessed the effect of an experimental fire of low severity, alone and combined with one of two post-fire stabilization treatments (seeding and mulching), on soil microbial communities in a shrubland area in the region. Measurements of soil microorganism biomass (microbial C determined by both the fumigation-extraction and the substrate induced respiration techniques), activity (respiration, β-glucosidase, urease and phosphatase) and diversity (community level physiological profiles by Biolog Ecoplates) were made at different times (1, 90, 180 and 365 days) after the fire and application of the stabilization treatments, and compared with the same measurements made in the respective unburned control soil. Microbial biomass and activity were generally reduced by fire, whereas the microbial diversity was increased by fire. However, the fire-induced changes in microbial communities were relatively small compared with the marked temporal variations in the microbial parameters analyzed, suggesting that this type of fire does not substantially change the soil functioning. This response can be partly explained by the relatively low temperature that the soil reached during the experimental fire. Mulching and seeding treatments did not have any effect on biomass, activity and diversity of soil microorganisms. The implications of these results for management practices are discussed. | The results suggest that the application of low severity experimental fire under the specific conditions of these shrublands of NW Spain (fuel load, moisture in vegetation, soil properties, and climatic conditions) did not have any major effects on soil microbial characteristics, irrespective of whether experimental fire was combined with seeding and mulching treatments or not. The results also showed that fire-induced changes in soil microorganisms (mass and activity) appear to be of minor importance in comparison with microbial seasonal changes. The experimental fire failed to reproduce the conditions of a very severe summer fire and the question arises as to whether the soil stabilization treatments used would produce a marked effect on soil microbial parameters when applied under other conditions (dose rates, mixture of seeds) following severe fire. In fact, the characteristics of the experimental fire were similar to those of a prescribed fire. From this point of view, and taking into account the long history of frequent fires in the region and the pronounced fire-adaptive features exhibited by these shrubland systems, the weak impact of the fire is perhaps not surprising. The rapid native plant regrowth and cover in the area are further examples of this response. Depending on the management objectives and the time span considered, the perspective of fire, its use and effects on this type of ecosystem, may differ. Whether the goal is basically to ensure the sustainability and biodiversity of ecosystems, the priority should be to avoid severe fires, which trigger intense post-fire erosive events and contribute to generation of CO2. Under this scenario, periodic low intensity prescribed burning may be a suitable method of maintaining fuel accumulation in a lower level, without any loss of microbial diversity. A slight reduction in overall microbial activity may even have positive effects, in terms of delaying the release of carbon. An additional positive effect would be to reduce the recalcitrant SOM produced in a severe wildfire, although this SOM fraction may also contribute to C sequestration. | 1 year |  | 42° 38′ 58″ N; 8° 29′ 31″ W; | Not specified |  | 1424 mm | 15.2 °C | FC | Unchanged
Fontúrbel et al., 2012 | Física | Corto plazo | Fontúrbel, M.T., Barreiro, A., Vega, J.A., Martín, A., Jiménez, E., Carballas, T. Fernández, C., Días Raviña, M. 2012. Effectos of and experimental fire and post-fire estabilization treatments on soil microbial communities. | España | Oceanic climate |  | Shrubland | Shrubland | Experimental burning | 135 to 300 °C | Low to moderate severity | 0-5 cm |  | Wildfire is the major type of disturbance in forest and shrubland ecosystems in Galicia (NW Spain). Soil stabilization and rehabilitation techniques are frequently used to minimize the impact of fire on the ecosystems affected. However, information concerning the specific effects of these post-fire practices on soil microbiota is particularly scarce. In the present study we assessed the effect of an experimental fire of low severity, alone and combined with one of two post-fire stabilization treatments (seeding and mulching), on soil microbial communities in a shrubland area in the region. Measurements of soil microorganism biomass (microbial C determined by both the fumigation-extraction and the substrate induced respiration techniques), activity (respiration, β-glucosidase, urease and phosphatase) and diversity (community level physiological profiles by Biolog Ecoplates) were made at different times (1, 90, 180 and 365 days) after the fire and application of the stabilization treatments, and compared with the same measurements made in the respective unburned control soil. Microbial biomass and activity were generally reduced by fire, whereas the microbial diversity was increased by fire. However, the fire-induced changes in microbial communities were relatively small compared with the marked temporal variations in the microbial parameters analyzed, suggesting that this type of fire does not substantially change the soil functioning. This response can be partly explained by the relatively low temperature that the soil reached during the experimental fire. Mulching and seeding treatments did not have any effect on biomass, activity and diversity of soil microorganisms. The implications of these results for management practices are discussed. | The results suggest that the application of low severity experimental fire under the specific conditions of these shrublands of NW Spain (fuel load, moisture in vegetation, soil properties, and climatic conditions) did not have any major effects on soil microbial characteristics, irrespective of whether experimental fire was combined with seeding and mulching treatments or not. The results also showed that fire-induced changes in soil microorganisms (mass and activity) appear to be of minor importance in comparison with microbial seasonal changes. The experimental fire failed to reproduce the conditions of a very severe summer fire and the question arises as to whether the soil stabilization treatments used would produce a marked effect on soil microbial parameters when applied under other conditions (dose rates, mixture of seeds) following severe fire. In fact, the characteristics of the experimental fire were similar to those of a prescribed fire. From this point of view, and taking into account the long history of frequent fires in the region and the pronounced fire-adaptive features exhibited by these shrubland systems, the weak impact of the fire is perhaps not surprising. The rapid native plant regrowth and cover in the area are further examples of this response. Depending on the management objectives and the time span considered, the perspective of fire, its use and effects on this type of ecosystem, may differ. Whether the goal is basically to ensure the sustainability and biodiversity of ecosystems, the priority should be to avoid severe fires, which trigger intense post-fire erosive events and contribute to generation of CO2. Under this scenario, periodic low intensity prescribed burning may be a suitable method of maintaining fuel accumulation in a lower level, without any loss of microbial diversity. A slight reduction in overall microbial activity may even have positive effects, in terms of delaying the release of carbon. An additional positive effect would be to reduce the recalcitrant SOM produced in a severe wildfire, although this SOM fraction may also contribute to C sequestration. | 3 months |  | 42° 38′ 58″ N; 8° 29′ 31″ W; | Not specified |  | 1424 mm | 15.2 °C | FC | Unchanged
Fontúrbel et al., 2012 | Física | Corto plazo | Fontúrbel, M.T., Barreiro, A., Vega, J.A., Martín, A., Jiménez, E., Carballas, T. Fernández, C., Días Raviña, M. 2012. Effectos of and experimental fire and post-fire estabilization treatments on soil microbial communities. | España | Oceanic climate |  | Shrubland | Shrubland | Experimental burning | 136 to 300 °C | Low to moderate severity | 0-5 cm |  | Wildfire is the major type of disturbance in forest and shrubland ecosystems in Galicia (NW Spain). Soil stabilization and rehabilitation techniques are frequently used to minimize the impact of fire on the ecosystems affected. However, information concerning the specific effects of these post-fire practices on soil microbiota is particularly scarce. In the present study we assessed the effect of an experimental fire of low severity, alone and combined with one of two post-fire stabilization treatments (seeding and mulching), on soil microbial communities in a shrubland area in the region. Measurements of soil microorganism biomass (microbial C determined by both the fumigation-extraction and the substrate induced respiration techniques), activity (respiration, β-glucosidase, urease and phosphatase) and diversity (community level physiological profiles by Biolog Ecoplates) were made at different times (1, 90, 180 and 365 days) after the fire and application of the stabilization treatments, and compared with the same measurements made in the respective unburned control soil. Microbial biomass and activity were generally reduced by fire, whereas the microbial diversity was increased by fire. However, the fire-induced changes in microbial communities were relatively small compared with the marked temporal variations in the microbial parameters analyzed, suggesting that this type of fire does not substantially change the soil functioning. This response can be partly explained by the relatively low temperature that the soil reached during the experimental fire. Mulching and seeding treatments did not have any effect on biomass, activity and diversity of soil microorganisms. The implications of these results for management practices are discussed. | The results suggest that the application of low severity experimental fire under the specific conditions of these shrublands of NW Spain (fuel load, moisture in vegetation, soil properties, and climatic conditions) did not have any major effects on soil microbial characteristics, irrespective of whether experimental fire was combined with seeding and mulching treatments or not. The results also showed that fire-induced changes in soil microorganisms (mass and activity) appear to be of minor importance in comparison with microbial seasonal changes. The experimental fire failed to reproduce the conditions of a very severe summer fire and the question arises as to whether the soil stabilization treatments used would produce a marked effect on soil microbial parameters when applied under other conditions (dose rates, mixture of seeds) following severe fire. In fact, the characteristics of the experimental fire were similar to those of a prescribed fire. From this point of view, and taking into account the long history of frequent fires in the region and the pronounced fire-adaptive features exhibited by these shrubland systems, the weak impact of the fire is perhaps not surprising. The rapid native plant regrowth and cover in the area are further examples of this response. Depending on the management objectives and the time span considered, the perspective of fire, its use and effects on this type of ecosystem, may differ. Whether the goal is basically to ensure the sustainability and biodiversity of ecosystems, the priority should be to avoid severe fires, which trigger intense post-fire erosive events and contribute to generation of CO2. Under this scenario, periodic low intensity prescribed burning may be a suitable method of maintaining fuel accumulation in a lower level, without any loss of microbial diversity. A slight reduction in overall microbial activity may even have positive effects, in terms of delaying the release of carbon. An additional positive effect would be to reduce the recalcitrant SOM produced in a severe wildfire, although this SOM fraction may also contribute to C sequestration. | 6 months |  | 42° 38′ 58″ N; 8° 29′ 31″ W; | Not specified |  | 1424 mm | 15.2 °C | FC | Unchanged
Fontúrbel et al., 2012 | Física | Corto plazo | Fontúrbel, M.T., Barreiro, A., Vega, J.A., Martín, A., Jiménez, E., Carballas, T. Fernández, C., Días Raviña, M. 2012. Effectos of and experimental fire and post-fire estabilization treatments on soil microbial communities. | España | Oceanic climate |  | Shrubland | Shrubland | Experimental burning | 134 to 300 °C | Low to moderate severity | 0-5 cm |  | Wildfire is the major type of disturbance in forest and shrubland ecosystems in Galicia (NW Spain). Soil stabilization and rehabilitation techniques are frequently used to minimize the impact of fire on the ecosystems affected. However, information concerning the specific effects of these post-fire practices on soil microbiota is particularly scarce. In the present study we assessed the effect of an experimental fire of low severity, alone and combined with one of two post-fire stabilization treatments (seeding and mulching), on soil microbial communities in a shrubland area in the region. Measurements of soil microorganism biomass (microbial C determined by both the fumigation-extraction and the substrate induced respiration techniques), activity (respiration, β-glucosidase, urease and phosphatase) and diversity (community level physiological profiles by Biolog Ecoplates) were made at different times (1, 90, 180 and 365 days) after the fire and application of the stabilization treatments, and compared with the same measurements made in the respective unburned control soil. Microbial biomass and activity were generally reduced by fire, whereas the microbial diversity was increased by fire. However, the fire-induced changes in microbial communities were relatively small compared with the marked temporal variations in the microbial parameters analyzed, suggesting that this type of fire does not substantially change the soil functioning. This response can be partly explained by the relatively low temperature that the soil reached during the experimental fire. Mulching and seeding treatments did not have any effect on biomass, activity and diversity of soil microorganisms. The implications of these results for management practices are discussed. | The results suggest that the application of low severity experimental fire under the specific conditions of these shrublands of NW Spain (fuel load, moisture in vegetation, soil properties, and climatic conditions) did not have any major effects on soil microbial characteristics, irrespective of whether experimental fire was combined with seeding and mulching treatments or not. The results also showed that fire-induced changes in soil microorganisms (mass and activity) appear to be of minor importance in comparison with microbial seasonal changes. The experimental fire failed to reproduce the conditions of a very severe summer fire and the question arises as to whether the soil stabilization treatments used would produce a marked effect on soil microbial parameters when applied under other conditions (dose rates, mixture of seeds) following severe fire. In fact, the characteristics of the experimental fire were similar to those of a prescribed fire. From this point of view, and taking into account the long history of frequent fires in the region and the pronounced fire-adaptive features exhibited by these shrubland systems, the weak impact of the fire is perhaps not surprising. The rapid native plant regrowth and cover in the area are further examples of this response. Depending on the management objectives and the time span considered, the perspective of fire, its use and effects on this type of ecosystem, may differ. Whether the goal is basically to ensure the sustainability and biodiversity of ecosystems, the priority should be to avoid severe fires, which trigger intense post-fire erosive events and contribute to generation of CO2. Under this scenario, periodic low intensity prescribed burning may be a suitable method of maintaining fuel accumulation in a lower level, without any loss of microbial diversity. A slight reduction in overall microbial activity may even have positive effects, in terms of delaying the release of carbon. An additional positive effect would be to reduce the recalcitrant SOM produced in a severe wildfire, although this SOM fraction may also contribute to C sequestration. | 1 month |  | 42° 38′ 58″ N; 8° 29′ 31″ W; | Not specified |  | 1424 mm | 15.2 °C | FC | Unchanged
Fontúrbel et al., 2012 | Física | Corto plazo | Fontúrbel, M.T., Barreiro, A., Vega, J.A., Martín, A., Jiménez, E., Carballas, T. Fernández, C., Días Raviña, M. 2012. Effectos of and experimental fire and post-fire estabilization treatments on soil microbial communities. | España | Oceanic climate |  | Shrubland | Shrubland | Experimental burning | 125 to 300 °C | Low to moderate severity | 0-5 cm |  | Wildfire is the major type of disturbance in forest and shrubland ecosystems in Galicia (NW Spain). Soil stabilization and rehabilitation techniques are frequently used to minimize the impact of fire on the ecosystems affected. However, information concerning the specific effects of these post-fire practices on soil microbiota is particularly scarce. In the present study we assessed the effect of an experimental fire of low severity, alone and combined with one of two post-fire stabilization treatments (seeding and mulching), on soil microbial communities in a shrubland area in the region. Measurements of soil microorganism biomass (microbial C determined by both the fumigation-extraction and the substrate induced respiration techniques), activity (respiration, β-glucosidase, urease and phosphatase) and diversity (community level physiological profiles by Biolog Ecoplates) were made at different times (1, 90, 180 and 365 days) after the fire and application of the stabilization treatments, and compared with the same measurements made in the respective unburned control soil. Microbial biomass and activity were generally reduced by fire, whereas the microbial diversity was increased by fire. However, the fire-induced changes in microbial communities were relatively small compared with the marked temporal variations in the microbial parameters analyzed, suggesting that this type of fire does not substantially change the soil functioning. This response can be partly explained by the relatively low temperature that the soil reached during the experimental fire. Mulching and seeding treatments did not have any effect on biomass, activity and diversity of soil microorganisms. The implications of these results for management practices are discussed. | The results suggest that the application of low severity experimental fire under the specific conditions of these shrublands of NW Spain (fuel load, moisture in vegetation, soil properties, and climatic conditions) did not have any major effects on soil microbial characteristics, irrespective of whether experimental fire was combined with seeding and mulching treatments or not. The results also showed that fire-induced changes in soil microorganisms (mass and activity) appear to be of minor importance in comparison with microbial seasonal changes. The experimental fire failed to reproduce the conditions of a very severe summer fire and the question arises as to whether the soil stabilization treatments used would produce a marked effect on soil microbial parameters when applied under other conditions (dose rates, mixture of seeds) following severe fire. In fact, the characteristics of the experimental fire were similar to those of a prescribed fire. From this point of view, and taking into account the long history of frequent fires in the region and the pronounced fire-adaptive features exhibited by these shrubland systems, the weak impact of the fire is perhaps not surprising. The rapid native plant regrowth and cover in the area are further examples of this response. Depending on the management objectives and the time span considered, the perspective of fire, its use and effects on this type of ecosystem, may differ. Whether the goal is basically to ensure the sustainability and biodiversity of ecosystems, the priority should be to avoid severe fires, which trigger intense post-fire erosive events and contribute to generation of CO2. Under this scenario, periodic low intensity prescribed burning may be a suitable method of maintaining fuel accumulation in a lower level, without any loss of microbial diversity. A slight reduction in overall microbial activity may even have positive effects, in terms of delaying the release of carbon. An additional positive effect would be to reduce the recalcitrant SOM produced in a severe wildfire, although this SOM fraction may also contribute to C sequestration. | 1 year |  | 42° 38′ 58″ N; 8° 29′ 31″ W; | Not specified |  | 1424 mm | 15.2 °C | Moisture (%) | Increased
Fontúrbel et al., 2012 | Física | Corto plazo | Fontúrbel, M.T., Barreiro, A., Vega, J.A., Martín, A., Jiménez, E., Carballas, T. Fernández, C., Días Raviña, M. 2012. Effectos of and experimental fire and post-fire estabilization treatments on soil microbial communities. | España | Oceanic climate |  | Shrubland | Shrubland | Experimental burning | 123 to 300 °C | Low to moderate severity | 0-5 cm |  | Wildfire is the major type of disturbance in forest and shrubland ecosystems in Galicia (NW Spain). Soil stabilization and rehabilitation techniques are frequently used to minimize the impact of fire on the ecosystems affected. However, information concerning the specific effects of these post-fire practices on soil microbiota is particularly scarce. In the present study we assessed the effect of an experimental fire of low severity, alone and combined with one of two post-fire stabilization treatments (seeding and mulching), on soil microbial communities in a shrubland area in the region. Measurements of soil microorganism biomass (microbial C determined by both the fumigation-extraction and the substrate induced respiration techniques), activity (respiration, β-glucosidase, urease and phosphatase) and diversity (community level physiological profiles by Biolog Ecoplates) were made at different times (1, 90, 180 and 365 days) after the fire and application of the stabilization treatments, and compared with the same measurements made in the respective unburned control soil. Microbial biomass and activity were generally reduced by fire, whereas the microbial diversity was increased by fire. However, the fire-induced changes in microbial communities were relatively small compared with the marked temporal variations in the microbial parameters analyzed, suggesting that this type of fire does not substantially change the soil functioning. This response can be partly explained by the relatively low temperature that the soil reached during the experimental fire. Mulching and seeding treatments did not have any effect on biomass, activity and diversity of soil microorganisms. The implications of these results for management practices are discussed. | The results suggest that the application of low severity experimental fire under the specific conditions of these shrublands of NW Spain (fuel load, moisture in vegetation, soil properties, and climatic conditions) did not have any major effects on soil microbial characteristics, irrespective of whether experimental fire was combined with seeding and mulching treatments or not. The results also showed that fire-induced changes in soil microorganisms (mass and activity) appear to be of minor importance in comparison with microbial seasonal changes. The experimental fire failed to reproduce the conditions of a very severe summer fire and the question arises as to whether the soil stabilization treatments used would produce a marked effect on soil microbial parameters when applied under other conditions (dose rates, mixture of seeds) following severe fire. In fact, the characteristics of the experimental fire were similar to those of a prescribed fire. From this point of view, and taking into account the long history of frequent fires in the region and the pronounced fire-adaptive features exhibited by these shrubland systems, the weak impact of the fire is perhaps not surprising. The rapid native plant regrowth and cover in the area are further examples of this response. Depending on the management objectives and the time span considered, the perspective of fire, its use and effects on this type of ecosystem, may differ. Whether the goal is basically to ensure the sustainability and biodiversity of ecosystems, the priority should be to avoid severe fires, which trigger intense post-fire erosive events and contribute to generation of CO2. Under this scenario, periodic low intensity prescribed burning may be a suitable method of maintaining fuel accumulation in a lower level, without any loss of microbial diversity. A slight reduction in overall microbial activity may even have positive effects, in terms of delaying the release of carbon. An additional positive effect would be to reduce the recalcitrant SOM produced in a severe wildfire, although this SOM fraction may also contribute to C sequestration. | 3 months |  | 42° 38′ 58″ N; 8° 29′ 31″ W; | Not specified |  | 1424 mm | 15.2 °C | Moisture (%) | Unchanged
Fontúrbel et al., 2012 | Física | Corto plazo | Fontúrbel, M.T., Barreiro, A., Vega, J.A., Martín, A., Jiménez, E., Carballas, T. Fernández, C., Días Raviña, M. 2012. Effectos of and experimental fire and post-fire estabilization treatments on soil microbial communities. | España | Oceanic climate |  | Shrubland | Shrubland | Experimental burning | 124 to 300 °C | Low to moderate severity | 0-5 cm |  | Wildfire is the major type of disturbance in forest and shrubland ecosystems in Galicia (NW Spain). Soil stabilization and rehabilitation techniques are frequently used to minimize the impact of fire on the ecosystems affected. However, information concerning the specific effects of these post-fire practices on soil microbiota is particularly scarce. In the present study we assessed the effect of an experimental fire of low severity, alone and combined with one of two post-fire stabilization treatments (seeding and mulching), on soil microbial communities in a shrubland area in the region. Measurements of soil microorganism biomass (microbial C determined by both the fumigation-extraction and the substrate induced respiration techniques), activity (respiration, β-glucosidase, urease and phosphatase) and diversity (community level physiological profiles by Biolog Ecoplates) were made at different times (1, 90, 180 and 365 days) after the fire and application of the stabilization treatments, and compared with the same measurements made in the respective unburned control soil. Microbial biomass and activity were generally reduced by fire, whereas the microbial diversity was increased by fire. However, the fire-induced changes in microbial communities were relatively small compared with the marked temporal variations in the microbial parameters analyzed, suggesting that this type of fire does not substantially change the soil functioning. This response can be partly explained by the relatively low temperature that the soil reached during the experimental fire. Mulching and seeding treatments did not have any effect on biomass, activity and diversity of soil microorganisms. The implications of these results for management practices are discussed. | The results suggest that the application of low severity experimental fire under the specific conditions of these shrublands of NW Spain (fuel load, moisture in vegetation, soil properties, and climatic conditions) did not have any major effects on soil microbial characteristics, irrespective of whether experimental fire was combined with seeding and mulching treatments or not. The results also showed that fire-induced changes in soil microorganisms (mass and activity) appear to be of minor importance in comparison with microbial seasonal changes. The experimental fire failed to reproduce the conditions of a very severe summer fire and the question arises as to whether the soil stabilization treatments used would produce a marked effect on soil microbial parameters when applied under other conditions (dose rates, mixture of seeds) following severe fire. In fact, the characteristics of the experimental fire were similar to those of a prescribed fire. From this point of view, and taking into account the long history of frequent fires in the region and the pronounced fire-adaptive features exhibited by these shrubland systems, the weak impact of the fire is perhaps not surprising. The rapid native plant regrowth and cover in the area are further examples of this response. Depending on the management objectives and the time span considered, the perspective of fire, its use and effects on this type of ecosystem, may differ. Whether the goal is basically to ensure the sustainability and biodiversity of ecosystems, the priority should be to avoid severe fires, which trigger intense post-fire erosive events and contribute to generation of CO2. Under this scenario, periodic low intensity prescribed burning may be a suitable method of maintaining fuel accumulation in a lower level, without any loss of microbial diversity. A slight reduction in overall microbial activity may even have positive effects, in terms of delaying the release of carbon. An additional positive effect would be to reduce the recalcitrant SOM produced in a severe wildfire, although this SOM fraction may also contribute to C sequestration. | 6 months |  | 42° 38′ 58″ N; 8° 29′ 31″ W; | Not specified |  | 1424 mm | 15.2 °C | Moisture (%) | Unchanged
Fontúrbel et al., 2012 | Física | Corto plazo | Fontúrbel, M.T., Barreiro, A., Vega, J.A., Martín, A., Jiménez, E., Carballas, T. Fernández, C., Días Raviña, M. 2012. Effectos of and experimental fire and post-fire estabilization treatments on soil microbial communities. | España | Oceanic climate |  | Shrubland | Shrubland | Experimental burning | 122 to 300 °C | Low to moderate severity | 0-5 cm |  | Wildfire is the major type of disturbance in forest and shrubland ecosystems in Galicia (NW Spain). Soil stabilization and rehabilitation techniques are frequently used to minimize the impact of fire on the ecosystems affected. However, information concerning the specific effects of these post-fire practices on soil microbiota is particularly scarce. In the present study we assessed the effect of an experimental fire of low severity, alone and combined with one of two post-fire stabilization treatments (seeding and mulching), on soil microbial communities in a shrubland area in the region. Measurements of soil microorganism biomass (microbial C determined by both the fumigation-extraction and the substrate induced respiration techniques), activity (respiration, β-glucosidase, urease and phosphatase) and diversity (community level physiological profiles by Biolog Ecoplates) were made at different times (1, 90, 180 and 365 days) after the fire and application of the stabilization treatments, and compared with the same measurements made in the respective unburned control soil. Microbial biomass and activity were generally reduced by fire, whereas the microbial diversity was increased by fire. However, the fire-induced changes in microbial communities were relatively small compared with the marked temporal variations in the microbial parameters analyzed, suggesting that this type of fire does not substantially change the soil functioning. This response can be partly explained by the relatively low temperature that the soil reached during the experimental fire. Mulching and seeding treatments did not have any effect on biomass, activity and diversity of soil microorganisms. The implications of these results for management practices are discussed. | The results suggest that the application of low severity experimental fire under the specific conditions of these shrublands of NW Spain (fuel load, moisture in vegetation, soil properties, and climatic conditions) did not have any major effects on soil microbial characteristics, irrespective of whether experimental fire was combined with seeding and mulching treatments or not. The results also showed that fire-induced changes in soil microorganisms (mass and activity) appear to be of minor importance in comparison with microbial seasonal changes. The experimental fire failed to reproduce the conditions of a very severe summer fire and the question arises as to whether the soil stabilization treatments used would produce a marked effect on soil microbial parameters when applied under other conditions (dose rates, mixture of seeds) following severe fire. In fact, the characteristics of the experimental fire were similar to those of a prescribed fire. From this point of view, and taking into account the long history of frequent fires in the region and the pronounced fire-adaptive features exhibited by these shrubland systems, the weak impact of the fire is perhaps not surprising. The rapid native plant regrowth and cover in the area are further examples of this response. Depending on the management objectives and the time span considered, the perspective of fire, its use and effects on this type of ecosystem, may differ. Whether the goal is basically to ensure the sustainability and biodiversity of ecosystems, the priority should be to avoid severe fires, which trigger intense post-fire erosive events and contribute to generation of CO2. Under this scenario, periodic low intensity prescribed burning may be a suitable method of maintaining fuel accumulation in a lower level, without any loss of microbial diversity. A slight reduction in overall microbial activity may even have positive effects, in terms of delaying the release of carbon. An additional positive effect would be to reduce the recalcitrant SOM produced in a severe wildfire, although this SOM fraction may also contribute to C sequestration. | 1 month |  | 42° 38′ 58″ N; 8° 29′ 31″ W; | Not specified |  | 1424 mm | 15.2 °C | Moisture (%) | Unchanged
Francos et al., 2018 | Biológica | Corto plazo | Francos, M., Úbeda, X., Pereira, P., & Alcañiz, M. (2018). Long-term impact of wildfire on soils exposed to different fire severities. A case study in Cadiretes Massif (NE Iberian Peninsula). Science of The Total Environment, 615, 664-671. doi: https://doi.org/10.1016/j.scitotenv.2017.09.311 | España | Mediterranean |  | Pinus halapensis, Pinus nigra and Quercus ilex | Forest | wildfire | High severity | High severity | 0-5 cm |  | Post-fire management practices after wildfires have an important impact on soil properties. Nevertheless, little research has been carried out. The aim of this study is to examine the impact of different post-wildfire forest management practices in a 10-month period immediately after a severe wildfire on soil properties. Two months after a wildfire, three experimental areas were designed, each one with different post-fire management: Cut and Remove (CR) where burned trunks were cut after fire and removed manually from the area; No Treatment (NT) where no intervention was carried out; and, Cut and Leave (CL) where burned trunks were cut and left randomly on topsoil. In each treatment, we collected nine samples (0–5 cm deep). In total, we sampled 27 samples in each sampling date, two and ten months after the wildfire. The properties analyzed were aggregate stability (AS), total nitrogen (TN), soil organic matter (SOM), inorganic carbon (IC), C/N ratio, pH, electrical conductivity (EC), extractable calcium (Ca), magnesium (Mg), sodium (Na) and potassium (K). Soil C/N ratio was significantly higher in CR and CL treatments 10 months after fire comparing to 2 months after. On the other hand, pH, extractable Ca, Mg and K were significantly higher in all the treatments 2 months after fire than 10 months after. Aggregate stability, TN and SOM were significantly higher in CR comparing to CL, 10 months after the fire. IC was significantly higher in CL than in NT treatment, also, 10 months after the fire. Electrical conductivity was significantly higher in CR and CL treatments 2 months after fire comparing to 10 months after. According to the results, CR and CL post-fire management did not differ importantly from the NT scenario, showing that manual wood management does not have detrimental impacts on soil properties compared to mechanical operations. | The wildfire had an immediate impact on soil pH and extractable Ca, Mg, Na and K, irrespective to the treatment carried out, decreasing their levels 10 months after the fire. The inverse was observed in C/N ratio, but only in CR and CL treatments. On the other hand, the effects of the post-wildfire management, in soil AS, TN, SOM, and IC were only observed 10 months after the fire. AS, TN and SOM were significantly higher in CR than in CL, while the IC values were significantly higher in CL than in NT. This could be because the saw dust from management activities and the more intense foot traffic that may have been deposited in the topsoil. Soil EC was significantly higher in CR compared to CL 2 months post-fire. The concentration of salts in soil was significantly higher in CR and CL treatments 2 months after the wildfire compared to 10 months after. Overall, the differences between the managements carried out and no intervention scenario were not relevant, showing that manual wood management in soil properties do not have negative impacts on soil properties, compared to salvage logging. | 10 months |  | 41° 38′ 28.4” N - 1° 44′ 15.6 E | Not specified |  | 550 mm | 14.2 °C | SOM | Decreased
Francos et al., 2018 | Biológica | Corto plazo | Francos, M., Úbeda, X., Pereira, P., & Alcañiz, M. (2018). Long-term impact of wildfire on soils exposed to different fire severities. A case study in Cadiretes Massif (NE Iberian Peninsula). Science of The Total Environment, 615, 664-671. doi: https://doi.org/10.1016/j.scitotenv.2017.09.311 | España | Mediterranean |  | Pinus halapensis, Pinus nigra and Quercus ilex | Forest | wildfire | High severity | High severity | 0-5 cm |  | Post-fire management practices after wildfires have an important impact on soil properties. Nevertheless, little research has been carried out. The aim of this study is to examine the impact of different post-wildfire forest management practices in a 10-month period immediately after a severe wildfire on soil properties. Two months after a wildfire, three experimental areas were designed, each one with different post-fire management: Cut and Remove (CR) where burned trunks were cut after fire and removed manually from the area; No Treatment (NT) where no intervention was carried out; and, Cut and Leave (CL) where burned trunks were cut and left randomly on topsoil. In each treatment, we collected nine samples (0–5 cm deep). In total, we sampled 27 samples in each sampling date, two and ten months after the wildfire. The properties analyzed were aggregate stability (AS), total nitrogen (TN), soil organic matter (SOM), inorganic carbon (IC), C/N ratio, pH, electrical conductivity (EC), extractable calcium (Ca), magnesium (Mg), sodium (Na) and potassium (K). Soil C/N ratio was significantly higher in CR and CL treatments 10 months after fire comparing to 2 months after. On the other hand, pH, extractable Ca, Mg and K were significantly higher in all the treatments 2 months after fire than 10 months after. Aggregate stability, TN and SOM were significantly higher in CR comparing to CL, 10 months after the fire. IC was significantly higher in CL than in NT treatment, also, 10 months after the fire. Electrical conductivity was significantly higher in CR and CL treatments 2 months after fire comparing to 10 months after. According to the results, CR and CL post-fire management did not differ importantly from the NT scenario, showing that manual wood management does not have detrimental impacts on soil properties compared to mechanical operations. | The wildfire had an immediate impact on soil pH and extractable Ca, Mg, Na and K, irrespective to the treatment carried out, decreasing their levels 10 months after the fire. The inverse was observed in C/N ratio, but only in CR and CL treatments. On the other hand, the effects of the post-wildfire management, in soil AS, TN, SOM, and IC were only observed 10 months after the fire. AS, TN and SOM were significantly higher in CR than in CL, while the IC values were significantly higher in CL than in NT. This could be because the saw dust from management activities and the more intense foot traffic that may have been deposited in the topsoil. Soil EC was significantly higher in CR compared to CL 2 months post-fire. The concentration of salts in soil was significantly higher in CR and CL treatments 2 months after the wildfire compared to 10 months after. Overall, the differences between the managements carried out and no intervention scenario were not relevant, showing that manual wood management in soil properties do not have negative impacts on soil properties, compared to salvage logging. | 10 months |  | 41° 38′ 28.4” N - 1° 44′ 15.6 E | Not specified |  | 550 mm | 14.2 °C | SOM | Unchanged
Francos et al., 2018 | Biológica | Corto plazo | Francos, M., Úbeda, X., Pereira, P., & Alcañiz, M. (2018). Long-term impact of wildfire on soils exposed to different fire severities. A case study in Cadiretes Massif (NE Iberian Peninsula). Science of The Total Environment, 615, 664-671. doi: https://doi.org/10.1016/j.scitotenv.2017.09.311 | España | Mediterranean |  | Pinus halapensis, Pinus nigra and Quercus ilex | Forest | wildfire | High severity | High severity | 0-5 cm |  | Post-fire management practices after wildfires have an important impact on soil properties. Nevertheless, little research has been carried out. The aim of this study is to examine the impact of different post-wildfire forest management practices in a 10-month period immediately after a severe wildfire on soil properties. Two months after a wildfire, three experimental areas were designed, each one with different post-fire management: Cut and Remove (CR) where burned trunks were cut after fire and removed manually from the area; No Treatment (NT) where no intervention was carried out; and, Cut and Leave (CL) where burned trunks were cut and left randomly on topsoil. In each treatment, we collected nine samples (0–5 cm deep). In total, we sampled 27 samples in each sampling date, two and ten months after the wildfire. The properties analyzed were aggregate stability (AS), total nitrogen (TN), soil organic matter (SOM), inorganic carbon (IC), C/N ratio, pH, electrical conductivity (EC), extractable calcium (Ca), magnesium (Mg), sodium (Na) and potassium (K). Soil C/N ratio was significantly higher in CR and CL treatments 10 months after fire comparing to 2 months after. On the other hand, pH, extractable Ca, Mg and K were significantly higher in all the treatments 2 months after fire than 10 months after. Aggregate stability, TN and SOM were significantly higher in CR comparing to CL, 10 months after the fire. IC was significantly higher in CL than in NT treatment, also, 10 months after the fire. Electrical conductivity was significantly higher in CR and CL treatments 2 months after fire comparing to 10 months after. According to the results, CR and CL post-fire management did not differ importantly from the NT scenario, showing that manual wood management does not have detrimental impacts on soil properties compared to mechanical operations. | The wildfire had an immediate impact on soil pH and extractable Ca, Mg, Na and K, irrespective to the treatment carried out, decreasing their levels 10 months after the fire. The inverse was observed in C/N ratio, but only in CR and CL treatments. On the other hand, the effects of the post-wildfire management, in soil AS, TN, SOM, and IC were only observed 10 months after the fire. AS, TN and SOM were significantly higher in CR than in CL, while the IC values were significantly higher in CL than in NT. This could be because the saw dust from management activities and the more intense foot traffic that may have been deposited in the topsoil. Soil EC was significantly higher in CR compared to CL 2 months post-fire. The concentration of salts in soil was significantly higher in CR and CL treatments 2 months after the wildfire compared to 10 months after. Overall, the differences between the managements carried out and no intervention scenario were not relevant, showing that manual wood management in soil properties do not have negative impacts on soil properties, compared to salvage logging. | 2 months |  | 41° 38′ 28.4” N - 1° 44′ 15.6 E | Not specified |  | 550 mm | 14.2 °C | SOM | Unchanged
Francos et al., 2018 | Química | Corto plazo | Francos, M., Úbeda, X., Pereira, P., & Alcañiz, M. (2018). Long-term impact of wildfire on soils exposed to different fire severities. A case study in Cadiretes Massif (NE Iberian Peninsula). Science of The Total Environment, 615, 664-671. doi: https://doi.org/10.1016/j.scitotenv.2017.09.311 | España | Mediterranean |  | Pinus halapensis, Pinus nigra and Quercus ilex | Forest | wildfire | High severity | High severity | 0-5 cm |  | Post-fire management practices after wildfires have an important impact on soil properties. Nevertheless, little research has been carried out. The aim of this study is to examine the impact of different post-wildfire forest management practices in a 10-month period immediately after a severe wildfire on soil properties. Two months after a wildfire, three experimental areas were designed, each one with different post-fire management: Cut and Remove (CR) where burned trunks were cut after fire and removed manually from the area; No Treatment (NT) where no intervention was carried out; and, Cut and Leave (CL) where burned trunks were cut and left randomly on topsoil. In each treatment, we collected nine samples (0–5 cm deep). In total, we sampled 27 samples in each sampling date, two and ten months after the wildfire. The properties analyzed were aggregate stability (AS), total nitrogen (TN), soil organic matter (SOM), inorganic carbon (IC), C/N ratio, pH, electrical conductivity (EC), extractable calcium (Ca), magnesium (Mg), sodium (Na) and potassium (K). Soil C/N ratio was significantly higher in CR and CL treatments 10 months after fire comparing to 2 months after. On the other hand, pH, extractable Ca, Mg and K were significantly higher in all the treatments 2 months after fire than 10 months after. Aggregate stability, TN and SOM were significantly higher in CR comparing to CL, 10 months after the fire. IC was significantly higher in CL than in NT treatment, also, 10 months after the fire. Electrical conductivity was significantly higher in CR and CL treatments 2 months after fire comparing to 10 months after. According to the results, CR and CL post-fire management did not differ importantly from the NT scenario, showing that manual wood management does not have detrimental impacts on soil properties compared to mechanical operations. | The wildfire had an immediate impact on soil pH and extractable Ca, Mg, Na and K, irrespective to the treatment carried out, decreasing their levels 10 months after the fire. The inverse was observed in C/N ratio, but only in CR and CL treatments. On the other hand, the effects of the post-wildfire management, in soil AS, TN, SOM, and IC were only observed 10 months after the fire. AS, TN and SOM were significantly higher in CR than in CL, while the IC values were significantly higher in CL than in NT. This could be because the saw dust from management activities and the more intense foot traffic that may have been deposited in the topsoil. Soil EC was significantly higher in CR compared to CL 2 months post-fire. The concentration of salts in soil was significantly higher in CR and CL treatments 2 months after the wildfire compared to 10 months after. Overall, the differences between the managements carried out and no intervention scenario were not relevant, showing that manual wood management in soil properties do not have negative impacts on soil properties, compared to salvage logging. | 10 months |  | 41° 38′ 28.4” N - 1° 44′ 15.6 E | Not specified |  | 550 mm | 14.2 °C | C/N ratio | Unchanged
Francos et al., 2018 | Química | Corto plazo | Francos, M., Úbeda, X., Pereira, P., & Alcañiz, M. (2018). Long-term impact of wildfire on soils exposed to different fire severities. A case study in Cadiretes Massif (NE Iberian Peninsula). Science of The Total Environment, 615, 664-671. doi: https://doi.org/10.1016/j.scitotenv.2017.09.311 | España | Mediterranean |  | Pinus halapensis, Pinus nigra and Quercus ilex | Forest | wildfire | High severity | High severity | 0-5 cm |  | Post-fire management practices after wildfires have an important impact on soil properties. Nevertheless, little research has been carried out. The aim of this study is to examine the impact of different post-wildfire forest management practices in a 10-month period immediately after a severe wildfire on soil properties. Two months after a wildfire, three experimental areas were designed, each one with different post-fire management: Cut and Remove (CR) where burned trunks were cut after fire and removed manually from the area; No Treatment (NT) where no intervention was carried out; and, Cut and Leave (CL) where burned trunks were cut and left randomly on topsoil. In each treatment, we collected nine samples (0–5 cm deep). In total, we sampled 27 samples in each sampling date, two and ten months after the wildfire. The properties analyzed were aggregate stability (AS), total nitrogen (TN), soil organic matter (SOM), inorganic carbon (IC), C/N ratio, pH, electrical conductivity (EC), extractable calcium (Ca), magnesium (Mg), sodium (Na) and potassium (K). Soil C/N ratio was significantly higher in CR and CL treatments 10 months after fire comparing to 2 months after. On the other hand, pH, extractable Ca, Mg and K were significantly higher in all the treatments 2 months after fire than 10 months after. Aggregate stability, TN and SOM were significantly higher in CR comparing to CL, 10 months after the fire. IC was significantly higher in CL than in NT treatment, also, 10 months after the fire. Electrical conductivity was significantly higher in CR and CL treatments 2 months after fire comparing to 10 months after. According to the results, CR and CL post-fire management did not differ importantly from the NT scenario, showing that manual wood management does not have detrimental impacts on soil properties compared to mechanical operations. | The wildfire had an immediate impact on soil pH and extractable Ca, Mg, Na and K, irrespective to the treatment carried out, decreasing their levels 10 months after the fire. The inverse was observed in C/N ratio, but only in CR and CL treatments. On the other hand, the effects of the post-wildfire management, in soil AS, TN, SOM, and IC were only observed 10 months after the fire. AS, TN and SOM were significantly higher in CR than in CL, while the IC values were significantly higher in CL than in NT. This could be because the saw dust from management activities and the more intense foot traffic that may have been deposited in the topsoil. Soil EC was significantly higher in CR compared to CL 2 months post-fire. The concentration of salts in soil was significantly higher in CR and CL treatments 2 months after the wildfire compared to 10 months after. Overall, the differences between the managements carried out and no intervention scenario were not relevant, showing that manual wood management in soil properties do not have negative impacts on soil properties, compared to salvage logging. | 10 months |  | 41° 38′ 28.4” N - 1° 44′ 15.6 E | Not specified |  | 550 mm | 14.2 °C | C/N ratio | Unchanged
Francos et al., 2018 | Química | Corto plazo | Francos, M., Úbeda, X., Pereira, P., & Alcañiz, M. (2018). Long-term impact of wildfire on soils exposed to different fire severities. A case study in Cadiretes Massif (NE Iberian Peninsula). Science of The Total Environment, 615, 664-671. doi: https://doi.org/10.1016/j.scitotenv.2017.09.311 | España | Mediterranean |  | Pinus halapensis, Pinus nigra and Quercus ilex | Forest | wildfire | High severity | High severity | 0-5 cm |  | Post-fire management practices after wildfires have an important impact on soil properties. Nevertheless, little research has been carried out. The aim of this study is to examine the impact of different post-wildfire forest management practices in a 10-month period immediately after a severe wildfire on soil properties. Two months after a wildfire, three experimental areas were designed, each one with different post-fire management: Cut and Remove (CR) where burned trunks were cut after fire and removed manually from the area; No Treatment (NT) where no intervention was carried out; and, Cut and Leave (CL) where burned trunks were cut and left randomly on topsoil. In each treatment, we collected nine samples (0–5 cm deep). In total, we sampled 27 samples in each sampling date, two and ten months after the wildfire. The properties analyzed were aggregate stability (AS), total nitrogen (TN), soil organic matter (SOM), inorganic carbon (IC), C/N ratio, pH, electrical conductivity (EC), extractable calcium (Ca), magnesium (Mg), sodium (Na) and potassium (K). Soil C/N ratio was significantly higher in CR and CL treatments 10 months after fire comparing to 2 months after. On the other hand, pH, extractable Ca, Mg and K were significantly higher in all the treatments 2 months after fire than 10 months after. Aggregate stability, TN and SOM were significantly higher in CR comparing to CL, 10 months after the fire. IC was significantly higher in CL than in NT treatment, also, 10 months after the fire. Electrical conductivity was significantly higher in CR and CL treatments 2 months after fire comparing to 10 months after. According to the results, CR and CL post-fire management did not differ importantly from the NT scenario, showing that manual wood management does not have detrimental impacts on soil properties compared to mechanical operations. | The wildfire had an immediate impact on soil pH and extractable Ca, Mg, Na and K, irrespective to the treatment carried out, decreasing their levels 10 months after the fire. The inverse was observed in C/N ratio, but only in CR and CL treatments. On the other hand, the effects of the post-wildfire management, in soil AS, TN, SOM, and IC were only observed 10 months after the fire. AS, TN and SOM were significantly higher in CR than in CL, while the IC values were significantly higher in CL than in NT. This could be because the saw dust from management activities and the more intense foot traffic that may have been deposited in the topsoil. Soil EC was significantly higher in CR compared to CL 2 months post-fire. The concentration of salts in soil was significantly higher in CR and CL treatments 2 months after the wildfire compared to 10 months after. Overall, the differences between the managements carried out and no intervention scenario were not relevant, showing that manual wood management in soil properties do not have negative impacts on soil properties, compared to salvage logging. | 2 months |  | 41° 38′ 28.4” N - 1° 44′ 15.6 E | Not specified |  | 550 mm | 14.2 °C | C/N ratio | Unchanged
Francos et al., 2018 | Química | Corto plazo | Francos, M., Úbeda, X., Pereira, P., & Alcañiz, M. (2018). Long-term impact of wildfire on soils exposed to different fire severities. A case study in Cadiretes Massif (NE Iberian Peninsula). Science of The Total Environment, 615, 664-671. doi: https://doi.org/10.1016/j.scitotenv.2017.09.311 | España | Mediterranean |  | Pinus halapensis, Pinus nigra and Quercus ilex | Forest | wildfire | High severity | High severity | 0-5 cm |  | Post-fire management practices after wildfires have an important impact on soil properties. Nevertheless, little research has been carried out. The aim of this study is to examine the impact of different post-wildfire forest management practices in a 10-month period immediately after a severe wildfire on soil properties. Two months after a wildfire, three experimental areas were designed, each one with different post-fire management: Cut and Remove (CR) where burned trunks were cut after fire and removed manually from the area; No Treatment (NT) where no intervention was carried out; and, Cut and Leave (CL) where burned trunks were cut and left randomly on topsoil. In each treatment, we collected nine samples (0–5 cm deep). In total, we sampled 27 samples in each sampling date, two and ten months after the wildfire. The properties analyzed were aggregate stability (AS), total nitrogen (TN), soil organic matter (SOM), inorganic carbon (IC), C/N ratio, pH, electrical conductivity (EC), extractable calcium (Ca), magnesium (Mg), sodium (Na) and potassium (K). Soil C/N ratio was significantly higher in CR and CL treatments 10 months after fire comparing to 2 months after. On the other hand, pH, extractable Ca, Mg and K were significantly higher in all the treatments 2 months after fire than 10 months after. Aggregate stability, TN and SOM were significantly higher in CR comparing to CL, 10 months after the fire. IC was significantly higher in CL than in NT treatment, also, 10 months after the fire. Electrical conductivity was significantly higher in CR and CL treatments 2 months after fire comparing to 10 months after. According to the results, CR and CL post-fire management did not differ importantly from the NT scenario, showing that manual wood management does not have detrimental impacts on soil properties compared to mechanical operations. | The wildfire had an immediate impact on soil pH and extractable Ca, Mg, Na and K, irrespective to the treatment carried out, decreasing their levels 10 months after the fire. The inverse was observed in C/N ratio, but only in CR and CL treatments. On the other hand, the effects of the post-wildfire management, in soil AS, TN, SOM, and IC were only observed 10 months after the fire. AS, TN and SOM were significantly higher in CR than in CL, while the IC values were significantly higher in CL than in NT. This could be because the saw dust from management activities and the more intense foot traffic that may have been deposited in the topsoil. Soil EC was significantly higher in CR compared to CL 2 months post-fire. The concentration of salts in soil was significantly higher in CR and CL treatments 2 months after the wildfire compared to 10 months after. Overall, the differences between the managements carried out and no intervention scenario were not relevant, showing that manual wood management in soil properties do not have negative impacts on soil properties, compared to salvage logging. | 2 months |  | 41° 38′ 28.4” N - 1° 44′ 15.6 E | Not specified |  | 550 mm | 14.2 °C | C/N ratio | Unchanged
Francos et al., 2018 | Química | Corto plazo | Francos, M., Úbeda, X., Pereira, P., & Alcañiz, M. (2018). Long-term impact of wildfire on soils exposed to different fire severities. A case study in Cadiretes Massif (NE Iberian Peninsula). Science of The Total Environment, 615, 664-671. doi: https://doi.org/10.1016/j.scitotenv.2017.09.311 | España | Mediterranean |  | Pinus halapensis, Pinus nigra and Quercus ilex | Forest | wildfire | High severity | High severity | 0-5 cm |  | Post-fire management practices after wildfires have an important impact on soil properties. Nevertheless, little research has been carried out. The aim of this study is to examine the impact of different post-wildfire forest management practices in a 10-month period immediately after a severe wildfire on soil properties. Two months after a wildfire, three experimental areas were designed, each one with different post-fire management: Cut and Remove (CR) where burned trunks were cut after fire and removed manually from the area; No Treatment (NT) where no intervention was carried out; and, Cut and Leave (CL) where burned trunks were cut and left randomly on topsoil. In each treatment, we collected nine samples (0–5 cm deep). In total, we sampled 27 samples in each sampling date, two and ten months after the wildfire. The properties analyzed were aggregate stability (AS), total nitrogen (TN), soil organic matter (SOM), inorganic carbon (IC), C/N ratio, pH, electrical conductivity (EC), extractable calcium (Ca), magnesium (Mg), sodium (Na) and potassium (K). Soil C/N ratio was significantly higher in CR and CL treatments 10 months after fire comparing to 2 months after. On the other hand, pH, extractable Ca, Mg and K were significantly higher in all the treatments 2 months after fire than 10 months after. Aggregate stability, TN and SOM were significantly higher in CR comparing to CL, 10 months after the fire. IC was significantly higher in CL than in NT treatment, also, 10 months after the fire. Electrical conductivity was significantly higher in CR and CL treatments 2 months after fire comparing to 10 months after. According to the results, CR and CL post-fire management did not differ importantly from the NT scenario, showing that manual wood management does not have detrimental impacts on soil properties compared to mechanical operations. | The wildfire had an immediate impact on soil pH and extractable Ca, Mg, Na and K, irrespective to the treatment carried out, decreasing their levels 10 months after the fire. The inverse was observed in C/N ratio, but only in CR and CL treatments. On the other hand, the effects of the post-wildfire management, in soil AS, TN, SOM, and IC were only observed 10 months after the fire. AS, TN and SOM were significantly higher in CR than in CL, while the IC values were significantly higher in CL than in NT. This could be because the saw dust from management activities and the more intense foot traffic that may have been deposited in the topsoil. Soil EC was significantly higher in CR compared to CL 2 months post-fire. The concentration of salts in soil was significantly higher in CR and CL treatments 2 months after the wildfire compared to 10 months after. Overall, the differences between the managements carried out and no intervention scenario were not relevant, showing that manual wood management in soil properties do not have negative impacts on soil properties, compared to salvage logging. | 10 months |  | 41° 38′ 28.4” N - 1° 44′ 15.6 E | Not specified |  | 550 mm | 14.2 °C | Ca | Unchanged
Francos et al., 2018 | Química | Corto plazo | Francos, M., Úbeda, X., Pereira, P., & Alcañiz, M. (2018). Long-term impact of wildfire on soils exposed to different fire severities. A case study in Cadiretes Massif (NE Iberian Peninsula). Science of The Total Environment, 615, 664-671. doi: https://doi.org/10.1016/j.scitotenv.2017.09.311 | España | Mediterranean |  | Pinus halapensis, Pinus nigra and Quercus ilex | Forest | wildfire | High severity | High severity | 0-5 cm |  | Post-fire management practices after wildfires have an important impact on soil properties. Nevertheless, little research has been carried out. The aim of this study is to examine the impact of different post-wildfire forest management practices in a 10-month period immediately after a severe wildfire on soil properties. Two months after a wildfire, three experimental areas were designed, each one with different post-fire management: Cut and Remove (CR) where burned trunks were cut after fire and removed manually from the area; No Treatment (NT) where no intervention was carried out; and, Cut and Leave (CL) where burned trunks were cut and left randomly on topsoil. In each treatment, we collected nine samples (0–5 cm deep). In total, we sampled 27 samples in each sampling date, two and ten months after the wildfire. The properties analyzed were aggregate stability (AS), total nitrogen (TN), soil organic matter (SOM), inorganic carbon (IC), C/N ratio, pH, electrical conductivity (EC), extractable calcium (Ca), magnesium (Mg), sodium (Na) and potassium (K). Soil C/N ratio was significantly higher in CR and CL treatments 10 months after fire comparing to 2 months after. On the other hand, pH, extractable Ca, Mg and K were significantly higher in all the treatments 2 months after fire than 10 months after. Aggregate stability, TN and SOM were significantly higher in CR comparing to CL, 10 months after the fire. IC was significantly higher in CL than in NT treatment, also, 10 months after the fire. Electrical conductivity was significantly higher in CR and CL treatments 2 months after fire comparing to 10 months after. According to the results, CR and CL post-fire management did not differ importantly from the NT scenario, showing that manual wood management does not have detrimental impacts on soil properties compared to mechanical operations. | The wildfire had an immediate impact on soil pH and extractable Ca, Mg, Na and K, irrespective to the treatment carried out, decreasing their levels 10 months after the fire. The inverse was observed in C/N ratio, but only in CR and CL treatments. On the other hand, the effects of the post-wildfire management, in soil AS, TN, SOM, and IC were only observed 10 months after the fire. AS, TN and SOM were significantly higher in CR than in CL, while the IC values were significantly higher in CL than in NT. This could be because the saw dust from management activities and the more intense foot traffic that may have been deposited in the topsoil. Soil EC was significantly higher in CR compared to CL 2 months post-fire. The concentration of salts in soil was significantly higher in CR and CL treatments 2 months after the wildfire compared to 10 months after. Overall, the differences between the managements carried out and no intervention scenario were not relevant, showing that manual wood management in soil properties do not have negative impacts on soil properties, compared to salvage logging. | 10 months |  | 41° 38′ 28.4” N - 1° 44′ 15.6 E | Not specified |  | 550 mm | 14.2 °C | Ca | Unchanged
Francos et al., 2018 | Química | Corto plazo | Francos, M., Úbeda, X., Pereira, P., & Alcañiz, M. (2018). Long-term impact of wildfire on soils exposed to different fire severities. A case study in Cadiretes Massif (NE Iberian Peninsula). Science of The Total Environment, 615, 664-671. doi: https://doi.org/10.1016/j.scitotenv.2017.09.311 | España | Mediterranean |  | Pinus halapensis, Pinus nigra and Quercus ilex | Forest | wildfire | High severity | High severity | 0-5 cm |  | Post-fire management practices after wildfires have an important impact on soil properties. Nevertheless, little research has been carried out. The aim of this study is to examine the impact of different post-wildfire forest management practices in a 10-month period immediately after a severe wildfire on soil properties. Two months after a wildfire, three experimental areas were designed, each one with different post-fire management: Cut and Remove (CR) where burned trunks were cut after fire and removed manually from the area; No Treatment (NT) where no intervention was carried out; and, Cut and Leave (CL) where burned trunks were cut and left randomly on topsoil. In each treatment, we collected nine samples (0–5 cm deep). In total, we sampled 27 samples in each sampling date, two and ten months after the wildfire. The properties analyzed were aggregate stability (AS), total nitrogen (TN), soil organic matter (SOM), inorganic carbon (IC), C/N ratio, pH, electrical conductivity (EC), extractable calcium (Ca), magnesium (Mg), sodium (Na) and potassium (K). Soil C/N ratio was significantly higher in CR and CL treatments 10 months after fire comparing to 2 months after. On the other hand, pH, extractable Ca, Mg and K were significantly higher in all the treatments 2 months after fire than 10 months after. Aggregate stability, TN and SOM were significantly higher in CR comparing to CL, 10 months after the fire. IC was significantly higher in CL than in NT treatment, also, 10 months after the fire. Electrical conductivity was significantly higher in CR and CL treatments 2 months after fire comparing to 10 months after. According to the results, CR and CL post-fire management did not differ importantly from the NT scenario, showing that manual wood management does not have detrimental impacts on soil properties compared to mechanical operations. | The wildfire had an immediate impact on soil pH and extractable Ca, Mg, Na and K, irrespective to the treatment carried out, decreasing their levels 10 months after the fire. The inverse was observed in C/N ratio, but only in CR and CL treatments. On the other hand, the effects of the post-wildfire management, in soil AS, TN, SOM, and IC were only observed 10 months after the fire. AS, TN and SOM were significantly higher in CR than in CL, while the IC values were significantly higher in CL than in NT. This could be because the saw dust from management activities and the more intense foot traffic that may have been deposited in the topsoil. Soil EC was significantly higher in CR compared to CL 2 months post-fire. The concentration of salts in soil was significantly higher in CR and CL treatments 2 months after the wildfire compared to 10 months after. Overall, the differences between the managements carried out and no intervention scenario were not relevant, showing that manual wood management in soil properties do not have negative impacts on soil properties, compared to salvage logging. | 2 months |  | 41° 38′ 28.4” N - 1° 44′ 15.6 E | Not specified |  | 550 mm | 14.2 °C | Ca | Unchanged
Francos et al., 2018 | Química | Corto plazo | Francos, M., Úbeda, X., Pereira, P., & Alcañiz, M. (2018). Long-term impact of wildfire on soils exposed to different fire severities. A case study in Cadiretes Massif (NE Iberian Peninsula). Science of The Total Environment, 615, 664-671. doi: https://doi.org/10.1016/j.scitotenv.2017.09.311 | España | Mediterranean |  | Pinus halapensis, Pinus nigra and Quercus ilex | Forest | wildfire | High severity | High severity | 0-5 cm |  | Post-fire management practices after wildfires have an important impact on soil properties. Nevertheless, little research has been carried out. The aim of this study is to examine the impact of different post-wildfire forest management practices in a 10-month period immediately after a severe wildfire on soil properties. Two months after a wildfire, three experimental areas were designed, each one with different post-fire management: Cut and Remove (CR) where burned trunks were cut after fire and removed manually from the area; No Treatment (NT) where no intervention was carried out; and, Cut and Leave (CL) where burned trunks were cut and left randomly on topsoil. In each treatment, we collected nine samples (0–5 cm deep). In total, we sampled 27 samples in each sampling date, two and ten months after the wildfire. The properties analyzed were aggregate stability (AS), total nitrogen (TN), soil organic matter (SOM), inorganic carbon (IC), C/N ratio, pH, electrical conductivity (EC), extractable calcium (Ca), magnesium (Mg), sodium (Na) and potassium (K). Soil C/N ratio was significantly higher in CR and CL treatments 10 months after fire comparing to 2 months after. On the other hand, pH, extractable Ca, Mg and K were significantly higher in all the treatments 2 months after fire than 10 months after. Aggregate stability, TN and SOM were significantly higher in CR comparing to CL, 10 months after the fire. IC was significantly higher in CL than in NT treatment, also, 10 months after the fire. Electrical conductivity was significantly higher in CR and CL treatments 2 months after fire comparing to 10 months after. According to the results, CR and CL post-fire management did not differ importantly from the NT scenario, showing that manual wood management does not have detrimental impacts on soil properties compared to mechanical operations. | The wildfire had an immediate impact on soil pH and extractable Ca, Mg, Na and K, irrespective to the treatment carried out, decreasing their levels 10 months after the fire. The inverse was observed in C/N ratio, but only in CR and CL treatments. On the other hand, the effects of the post-wildfire management, in soil AS, TN, SOM, and IC were only observed 10 months after the fire. AS, TN and SOM were significantly higher in CR than in CL, while the IC values were significantly higher in CL than in NT. This could be because the saw dust from management activities and the more intense foot traffic that may have been deposited in the topsoil. Soil EC was significantly higher in CR compared to CL 2 months post-fire. The concentration of salts in soil was significantly higher in CR and CL treatments 2 months after the wildfire compared to 10 months after. Overall, the differences between the managements carried out and no intervention scenario were not relevant, showing that manual wood management in soil properties do not have negative impacts on soil properties, compared to salvage logging. | 2 months |  | 41° 38′ 28.4” N - 1° 44′ 15.6 E | Not specified |  | 550 mm | 14.2 °C | Ca | Unchanged
Francos et al., 2018 | Química | Corto plazo | Francos, M., Úbeda, X., Pereira, P., & Alcañiz, M. (2018). Long-term impact of wildfire on soils exposed to different fire severities. A case study in Cadiretes Massif (NE Iberian Peninsula). Science of The Total Environment, 615, 664-671. doi: https://doi.org/10.1016/j.scitotenv.2017.09.311 | España | Mediterranean |  | Pinus halapensis, Pinus nigra and Quercus ilex | Forest | wildfire | High severity | High severity | 0-5 cm |  | Post-fire management practices after wildfires have an important impact on soil properties. Nevertheless, little research has been carried out. The aim of this study is to examine the impact of different post-wildfire forest management practices in a 10-month period immediately after a severe wildfire on soil properties. Two months after a wildfire, three experimental areas were designed, each one with different post-fire management: Cut and Remove (CR) where burned trunks were cut after fire and removed manually from the area; No Treatment (NT) where no intervention was carried out; and, Cut and Leave (CL) where burned trunks were cut and left randomly on topsoil. In each treatment, we collected nine samples (0–5 cm deep). In total, we sampled 27 samples in each sampling date, two and ten months after the wildfire. The properties analyzed were aggregate stability (AS), total nitrogen (TN), soil organic matter (SOM), inorganic carbon (IC), C/N ratio, pH, electrical conductivity (EC), extractable calcium (Ca), magnesium (Mg), sodium (Na) and potassium (K). Soil C/N ratio was significantly higher in CR and CL treatments 10 months after fire comparing to 2 months after. On the other hand, pH, extractable Ca, Mg and K were significantly higher in all the treatments 2 months after fire than 10 months after. Aggregate stability, TN and SOM were significantly higher in CR comparing to CL, 10 months after the fire. IC was significantly higher in CL than in NT treatment, also, 10 months after the fire. Electrical conductivity was significantly higher in CR and CL treatments 2 months after fire comparing to 10 months after. According to the results, CR and CL post-fire management did not differ importantly from the NT scenario, showing that manual wood management does not have detrimental impacts on soil properties compared to mechanical operations. | The wildfire had an immediate impact on soil pH and extractable Ca, Mg, Na and K, irrespective to the treatment carried out, decreasing their levels 10 months after the fire. The inverse was observed in C/N ratio, but only in CR and CL treatments. On the other hand, the effects of the post-wildfire management, in soil AS, TN, SOM, and IC were only observed 10 months after the fire. AS, TN and SOM were significantly higher in CR than in CL, while the IC values were significantly higher in CL than in NT. This could be because the saw dust from management activities and the more intense foot traffic that may have been deposited in the topsoil. Soil EC was significantly higher in CR compared to CL 2 months post-fire. The concentration of salts in soil was significantly higher in CR and CL treatments 2 months after the wildfire compared to 10 months after. Overall, the differences between the managements carried out and no intervention scenario were not relevant, showing that manual wood management in soil properties do not have negative impacts on soil properties, compared to salvage logging. | 2 months |  | 41° 38′ 28.4” N - 1° 44′ 15.6 E | Not specified |  | 550 mm | 14.2 °C | Inorganic C | Increased
Francos et al., 2018 | Química | Corto plazo | Francos, M., Úbeda, X., Pereira, P., & Alcañiz, M. (2018). Long-term impact of wildfire on soils exposed to different fire severities. A case study in Cadiretes Massif (NE Iberian Peninsula). Science of The Total Environment, 615, 664-671. doi: https://doi.org/10.1016/j.scitotenv.2017.09.311 | España | Mediterranean |  | Pinus halapensis, Pinus nigra and Quercus ilex | Forest | wildfire | High severity | High severity | 0-5 cm |  | Post-fire management practices after wildfires have an important impact on soil properties. Nevertheless, little research has been carried out. The aim of this study is to examine the impact of different post-wildfire forest management practices in a 10-month period immediately after a severe wildfire on soil properties. Two months after a wildfire, three experimental areas were designed, each one with different post-fire management: Cut and Remove (CR) where burned trunks were cut after fire and removed manually from the area; No Treatment (NT) where no intervention was carried out; and, Cut and Leave (CL) where burned trunks were cut and left randomly on topsoil. In each treatment, we collected nine samples (0–5 cm deep). In total, we sampled 27 samples in each sampling date, two and ten months after the wildfire. The properties analyzed were aggregate stability (AS), total nitrogen (TN), soil organic matter (SOM), inorganic carbon (IC), C/N ratio, pH, electrical conductivity (EC), extractable calcium (Ca), magnesium (Mg), sodium (Na) and potassium (K). Soil C/N ratio was significantly higher in CR and CL treatments 10 months after fire comparing to 2 months after. On the other hand, pH, extractable Ca, Mg and K were significantly higher in all the treatments 2 months after fire than 10 months after. Aggregate stability, TN and SOM were significantly higher in CR comparing to CL, 10 months after the fire. IC was significantly higher in CL than in NT treatment, also, 10 months after the fire. Electrical conductivity was significantly higher in CR and CL treatments 2 months after fire comparing to 10 months after. According to the results, CR and CL post-fire management did not differ importantly from the NT scenario, showing that manual wood management does not have detrimental impacts on soil properties compared to mechanical operations. | The wildfire had an immediate impact on soil pH and extractable Ca, Mg, Na and K, irrespective to the treatment carried out, decreasing their levels 10 months after the fire. The inverse was observed in C/N ratio, but only in CR and CL treatments. On the other hand, the effects of the post-wildfire management, in soil AS, TN, SOM, and IC were only observed 10 months after the fire. AS, TN and SOM were significantly higher in CR than in CL, while the IC values were significantly higher in CL than in NT. This could be because the saw dust from management activities and the more intense foot traffic that may have been deposited in the topsoil. Soil EC was significantly higher in CR compared to CL 2 months post-fire. The concentration of salts in soil was significantly higher in CR and CL treatments 2 months after the wildfire compared to 10 months after. Overall, the differences between the managements carried out and no intervention scenario were not relevant, showing that manual wood management in soil properties do not have negative impacts on soil properties, compared to salvage logging. | 10 months |  | 41° 38′ 28.4” N - 1° 44′ 15.6 E | Not specified |  | 550 mm | 14.2 °C | Inorganic C | Unchanged
Francos et al., 2018 | Química | Corto plazo | Francos, M., Úbeda, X., Pereira, P., & Alcañiz, M. (2018). Long-term impact of wildfire on soils exposed to different fire severities. A case study in Cadiretes Massif (NE Iberian Peninsula). Science of The Total Environment, 615, 664-671. doi: https://doi.org/10.1016/j.scitotenv.2017.09.311 | España | Mediterranean |  | Pinus halapensis, Pinus nigra and Quercus ilex | Forest | wildfire | High severity | High severity | 0-5 cm |  | Post-fire management practices after wildfires have an important impact on soil properties. Nevertheless, little research has been carried out. The aim of this study is to examine the impact of different post-wildfire forest management practices in a 10-month period immediately after a severe wildfire on soil properties. Two months after a wildfire, three experimental areas were designed, each one with different post-fire management: Cut and Remove (CR) where burned trunks were cut after fire and removed manually from the area; No Treatment (NT) where no intervention was carried out; and, Cut and Leave (CL) where burned trunks were cut and left randomly on topsoil. In each treatment, we collected nine samples (0–5 cm deep). In total, we sampled 27 samples in each sampling date, two and ten months after the wildfire. The properties analyzed were aggregate stability (AS), total nitrogen (TN), soil organic matter (SOM), inorganic carbon (IC), C/N ratio, pH, electrical conductivity (EC), extractable calcium (Ca), magnesium (Mg), sodium (Na) and potassium (K). Soil C/N ratio was significantly higher in CR and CL treatments 10 months after fire comparing to 2 months after. On the other hand, pH, extractable Ca, Mg and K were significantly higher in all the treatments 2 months after fire than 10 months after. Aggregate stability, TN and SOM were significantly higher in CR comparing to CL, 10 months after the fire. IC was significantly higher in CL than in NT treatment, also, 10 months after the fire. Electrical conductivity was significantly higher in CR and CL treatments 2 months after fire comparing to 10 months after. According to the results, CR and CL post-fire management did not differ importantly from the NT scenario, showing that manual wood management does not have detrimental impacts on soil properties compared to mechanical operations. | The wildfire had an immediate impact on soil pH and extractable Ca, Mg, Na and K, irrespective to the treatment carried out, decreasing their levels 10 months after the fire. The inverse was observed in C/N ratio, but only in CR and CL treatments. On the other hand, the effects of the post-wildfire management, in soil AS, TN, SOM, and IC were only observed 10 months after the fire. AS, TN and SOM were significantly higher in CR than in CL, while the IC values were significantly higher in CL than in NT. This could be because the saw dust from management activities and the more intense foot traffic that may have been deposited in the topsoil. Soil EC was significantly higher in CR compared to CL 2 months post-fire. The concentration of salts in soil was significantly higher in CR and CL treatments 2 months after the wildfire compared to 10 months after. Overall, the differences between the managements carried out and no intervention scenario were not relevant, showing that manual wood management in soil properties do not have negative impacts on soil properties, compared to salvage logging. | 10 months |  | 41° 38′ 28.4” N - 1° 44′ 15.6 E | Not specified |  | 550 mm | 14.2 °C | Inorganic C | Unchanged
Francos et al., 2018 | Química | Corto plazo | Francos, M., Úbeda, X., Pereira, P., & Alcañiz, M. (2018). Long-term impact of wildfire on soils exposed to different fire severities. A case study in Cadiretes Massif (NE Iberian Peninsula). Science of The Total Environment, 615, 664-671. doi: https://doi.org/10.1016/j.scitotenv.2017.09.311 | España | Mediterranean |  | Pinus halapensis, Pinus nigra and Quercus ilex | Forest | wildfire | High severity | High severity | 0-5 cm |  | Post-fire management practices after wildfires have an important impact on soil properties. Nevertheless, little research has been carried out. The aim of this study is to examine the impact of different post-wildfire forest management practices in a 10-month period immediately after a severe wildfire on soil properties. Two months after a wildfire, three experimental areas were designed, each one with different post-fire management: Cut and Remove (CR) where burned trunks were cut after fire and removed manually from the area; No Treatment (NT) where no intervention was carried out; and, Cut and Leave (CL) where burned trunks were cut and left randomly on topsoil. In each treatment, we collected nine samples (0–5 cm deep). In total, we sampled 27 samples in each sampling date, two and ten months after the wildfire. The properties analyzed were aggregate stability (AS), total nitrogen (TN), soil organic matter (SOM), inorganic carbon (IC), C/N ratio, pH, electrical conductivity (EC), extractable calcium (Ca), magnesium (Mg), sodium (Na) and potassium (K). Soil C/N ratio was significantly higher in CR and CL treatments 10 months after fire comparing to 2 months after. On the other hand, pH, extractable Ca, Mg and K were significantly higher in all the treatments 2 months after fire than 10 months after. Aggregate stability, TN and SOM were significantly higher in CR comparing to CL, 10 months after the fire. IC was significantly higher in CL than in NT treatment, also, 10 months after the fire. Electrical conductivity was significantly higher in CR and CL treatments 2 months after fire comparing to 10 months after. According to the results, CR and CL post-fire management did not differ importantly from the NT scenario, showing that manual wood management does not have detrimental impacts on soil properties compared to mechanical operations. | The wildfire had an immediate impact on soil pH and extractable Ca, Mg, Na and K, irrespective to the treatment carried out, decreasing their levels 10 months after the fire. The inverse was observed in C/N ratio, but only in CR and CL treatments. On the other hand, the effects of the post-wildfire management, in soil AS, TN, SOM, and IC were only observed 10 months after the fire. AS, TN and SOM were significantly higher in CR than in CL, while the IC values were significantly higher in CL than in NT. This could be because the saw dust from management activities and the more intense foot traffic that may have been deposited in the topsoil. Soil EC was significantly higher in CR compared to CL 2 months post-fire. The concentration of salts in soil was significantly higher in CR and CL treatments 2 months after the wildfire compared to 10 months after. Overall, the differences between the managements carried out and no intervention scenario were not relevant, showing that manual wood management in soil properties do not have negative impacts on soil properties, compared to salvage logging. | 2 months |  | 41° 38′ 28.4” N - 1° 44′ 15.6 E | Not specified |  | 550 mm | 14.2 °C | Inorganic C | Unchanged
Francos et al., 2018 | Química | Corto plazo | Francos, M., Úbeda, X., Pereira, P., & Alcañiz, M. (2018). Long-term impact of wildfire on soils exposed to different fire severities. A case study in Cadiretes Massif (NE Iberian Peninsula). Science of The Total Environment, 615, 664-671. doi: https://doi.org/10.1016/j.scitotenv.2017.09.311 | España | Mediterranean |  | Pinus halapensis, Pinus nigra and Quercus ilex | Forest | wildfire | High severity | High severity | 0-5 cm |  | Post-fire management practices after wildfires have an important impact on soil properties. Nevertheless, little research has been carried out. The aim of this study is to examine the impact of different post-wildfire forest management practices in a 10-month period immediately after a severe wildfire on soil properties. Two months after a wildfire, three experimental areas were designed, each one with different post-fire management: Cut and Remove (CR) where burned trunks were cut after fire and removed manually from the area; No Treatment (NT) where no intervention was carried out; and, Cut and Leave (CL) where burned trunks were cut and left randomly on topsoil. In each treatment, we collected nine samples (0–5 cm deep). In total, we sampled 27 samples in each sampling date, two and ten months after the wildfire. The properties analyzed were aggregate stability (AS), total nitrogen (TN), soil organic matter (SOM), inorganic carbon (IC), C/N ratio, pH, electrical conductivity (EC), extractable calcium (Ca), magnesium (Mg), sodium (Na) and potassium (K). Soil C/N ratio was significantly higher in CR and CL treatments 10 months after fire comparing to 2 months after. On the other hand, pH, extractable Ca, Mg and K were significantly higher in all the treatments 2 months after fire than 10 months after. Aggregate stability, TN and SOM were significantly higher in CR comparing to CL, 10 months after the fire. IC was significantly higher in CL than in NT treatment, also, 10 months after the fire. Electrical conductivity was significantly higher in CR and CL treatments 2 months after fire comparing to 10 months after. According to the results, CR and CL post-fire management did not differ importantly from the NT scenario, showing that manual wood management does not have detrimental impacts on soil properties compared to mechanical operations. | The wildfire had an immediate impact on soil pH and extractable Ca, Mg, Na and K, irrespective to the treatment carried out, decreasing their levels 10 months after the fire. The inverse was observed in C/N ratio, but only in CR and CL treatments. On the other hand, the effects of the post-wildfire management, in soil AS, TN, SOM, and IC were only observed 10 months after the fire. AS, TN and SOM were significantly higher in CR than in CL, while the IC values were significantly higher in CL than in NT. This could be because the saw dust from management activities and the more intense foot traffic that may have been deposited in the topsoil. Soil EC was significantly higher in CR compared to CL 2 months post-fire. The concentration of salts in soil was significantly higher in CR and CL treatments 2 months after the wildfire compared to 10 months after. Overall, the differences between the managements carried out and no intervention scenario were not relevant, showing that manual wood management in soil properties do not have negative impacts on soil properties, compared to salvage logging. | 10 months |  | 41° 38′ 28.4” N - 1° 44′ 15.6 E | Not specified |  | 550 mm | 14.2 °C | K | Unchanged
Francos et al., 2018 | Química | Corto plazo | Francos, M., Úbeda, X., Pereira, P., & Alcañiz, M. (2018). Long-term impact of wildfire on soils exposed to different fire severities. A case study in Cadiretes Massif (NE Iberian Peninsula). Science of The Total Environment, 615, 664-671. doi: https://doi.org/10.1016/j.scitotenv.2017.09.311 | España | Mediterranean |  | Pinus halapensis, Pinus nigra and Quercus ilex | Forest | wildfire | High severity | High severity | 0-5 cm |  | Post-fire management practices after wildfires have an important impact on soil properties. Nevertheless, little research has been carried out. The aim of this study is to examine the impact of different post-wildfire forest management practices in a 10-month period immediately after a severe wildfire on soil properties. Two months after a wildfire, three experimental areas were designed, each one with different post-fire management: Cut and Remove (CR) where burned trunks were cut after fire and removed manually from the area; No Treatment (NT) where no intervention was carried out; and, Cut and Leave (CL) where burned trunks were cut and left randomly on topsoil. In each treatment, we collected nine samples (0–5 cm deep). In total, we sampled 27 samples in each sampling date, two and ten months after the wildfire. The properties analyzed were aggregate stability (AS), total nitrogen (TN), soil organic matter (SOM), inorganic carbon (IC), C/N ratio, pH, electrical conductivity (EC), extractable calcium (Ca), magnesium (Mg), sodium (Na) and potassium (K). Soil C/N ratio was significantly higher in CR and CL treatments 10 months after fire comparing to 2 months after. On the other hand, pH, extractable Ca, Mg and K were significantly higher in all the treatments 2 months after fire than 10 months after. Aggregate stability, TN and SOM were significantly higher in CR comparing to CL, 10 months after the fire. IC was significantly higher in CL than in NT treatment, also, 10 months after the fire. Electrical conductivity was significantly higher in CR and CL treatments 2 months after fire comparing to 10 months after. According to the results, CR and CL post-fire management did not differ importantly from the NT scenario, showing that manual wood management does not have detrimental impacts on soil properties compared to mechanical operations. | The wildfire had an immediate impact on soil pH and extractable Ca, Mg, Na and K, irrespective to the treatment carried out, decreasing their levels 10 months after the fire. The inverse was observed in C/N ratio, but only in CR and CL treatments. On the other hand, the effects of the post-wildfire management, in soil AS, TN, SOM, and IC were only observed 10 months after the fire. AS, TN and SOM were significantly higher in CR than in CL, while the IC values were significantly higher in CL than in NT. This could be because the saw dust from management activities and the more intense foot traffic that may have been deposited in the topsoil. Soil EC was significantly higher in CR compared to CL 2 months post-fire. The concentration of salts in soil was significantly higher in CR and CL treatments 2 months after the wildfire compared to 10 months after. Overall, the differences between the managements carried out and no intervention scenario were not relevant, showing that manual wood management in soil properties do not have negative impacts on soil properties, compared to salvage logging. | 10 months |  | 41° 38′ 28.4” N - 1° 44′ 15.6 E | Not specified |  | 550 mm | 14.2 °C | K | Unchanged
Francos et al., 2018 | Química | Corto plazo | Francos, M., Úbeda, X., Pereira, P., & Alcañiz, M. (2018). Long-term impact of wildfire on soils exposed to different fire severities. A case study in Cadiretes Massif (NE Iberian Peninsula). Science of The Total Environment, 615, 664-671. doi: https://doi.org/10.1016/j.scitotenv.2017.09.311 | España | Mediterranean |  | Pinus halapensis, Pinus nigra and Quercus ilex | Forest | wildfire | High severity | High severity | 0-5 cm |  | Post-fire management practices after wildfires have an important impact on soil properties. Nevertheless, little research has been carried out. The aim of this study is to examine the impact of different post-wildfire forest management practices in a 10-month period immediately after a severe wildfire on soil properties. Two months after a wildfire, three experimental areas were designed, each one with different post-fire management: Cut and Remove (CR) where burned trunks were cut after fire and removed manually from the area; No Treatment (NT) where no intervention was carried out; and, Cut and Leave (CL) where burned trunks were cut and left randomly on topsoil. In each treatment, we collected nine samples (0–5 cm deep). In total, we sampled 27 samples in each sampling date, two and ten months after the wildfire. The properties analyzed were aggregate stability (AS), total nitrogen (TN), soil organic matter (SOM), inorganic carbon (IC), C/N ratio, pH, electrical conductivity (EC), extractable calcium (Ca), magnesium (Mg), sodium (Na) and potassium (K). Soil C/N ratio was significantly higher in CR and CL treatments 10 months after fire comparing to 2 months after. On the other hand, pH, extractable Ca, Mg and K were significantly higher in all the treatments 2 months after fire than 10 months after. Aggregate stability, TN and SOM were significantly higher in CR comparing to CL, 10 months after the fire. IC was significantly higher in CL than in NT treatment, also, 10 months after the fire. Electrical conductivity was significantly higher in CR and CL treatments 2 months after fire comparing to 10 months after. According to the results, CR and CL post-fire management did not differ importantly from the NT scenario, showing that manual wood management does not have detrimental impacts on soil properties compared to mechanical operations. | The wildfire had an immediate impact on soil pH and extractable Ca, Mg, Na and K, irrespective to the treatment carried out, decreasing their levels 10 months after the fire. The inverse was observed in C/N ratio, but only in CR and CL treatments. On the other hand, the effects of the post-wildfire management, in soil AS, TN, SOM, and IC were only observed 10 months after the fire. AS, TN and SOM were significantly higher in CR than in CL, while the IC values were significantly higher in CL than in NT. This could be because the saw dust from management activities and the more intense foot traffic that may have been deposited in the topsoil. Soil EC was significantly higher in CR compared to CL 2 months post-fire. The concentration of salts in soil was significantly higher in CR and CL treatments 2 months after the wildfire compared to 10 months after. Overall, the differences between the managements carried out and no intervention scenario were not relevant, showing that manual wood management in soil properties do not have negative impacts on soil properties, compared to salvage logging. | 2 months |  | 41° 38′ 28.4” N - 1° 44′ 15.6 E | Not specified |  | 550 mm | 14.2 °C | K | Unchanged
Francos et al., 2018 | Química | Corto plazo | Francos, M., Úbeda, X., Pereira, P., & Alcañiz, M. (2018). Long-term impact of wildfire on soils exposed to different fire severities. A case study in Cadiretes Massif (NE Iberian Peninsula). Science of The Total Environment, 615, 664-671. doi: https://doi.org/10.1016/j.scitotenv.2017.09.311 | España | Mediterranean |  | Pinus halapensis, Pinus nigra and Quercus ilex | Forest | wildfire | High severity | High severity | 0-5 cm |  | Post-fire management practices after wildfires have an important impact on soil properties. Nevertheless, little research has been carried out. The aim of this study is to examine the impact of different post-wildfire forest management practices in a 10-month period immediately after a severe wildfire on soil properties. Two months after a wildfire, three experimental areas were designed, each one with different post-fire management: Cut and Remove (CR) where burned trunks were cut after fire and removed manually from the area; No Treatment (NT) where no intervention was carried out; and, Cut and Leave (CL) where burned trunks were cut and left randomly on topsoil. In each treatment, we collected nine samples (0–5 cm deep). In total, we sampled 27 samples in each sampling date, two and ten months after the wildfire. The properties analyzed were aggregate stability (AS), total nitrogen (TN), soil organic matter (SOM), inorganic carbon (IC), C/N ratio, pH, electrical conductivity (EC), extractable calcium (Ca), magnesium (Mg), sodium (Na) and potassium (K). Soil C/N ratio was significantly higher in CR and CL treatments 10 months after fire comparing to 2 months after. On the other hand, pH, extractable Ca, Mg and K were significantly higher in all the treatments 2 months after fire than 10 months after. Aggregate stability, TN and SOM were significantly higher in CR comparing to CL, 10 months after the fire. IC was significantly higher in CL than in NT treatment, also, 10 months after the fire. Electrical conductivity was significantly higher in CR and CL treatments 2 months after fire comparing to 10 months after. According to the results, CR and CL post-fire management did not differ importantly from the NT scenario, showing that manual wood management does not have detrimental impacts on soil properties compared to mechanical operations. | The wildfire had an immediate impact on soil pH and extractable Ca, Mg, Na and K, irrespective to the treatment carried out, decreasing their levels 10 months after the fire. The inverse was observed in C/N ratio, but only in CR and CL treatments. On the other hand, the effects of the post-wildfire management, in soil AS, TN, SOM, and IC were only observed 10 months after the fire. AS, TN and SOM were significantly higher in CR than in CL, while the IC values were significantly higher in CL than in NT. This could be because the saw dust from management activities and the more intense foot traffic that may have been deposited in the topsoil. Soil EC was significantly higher in CR compared to CL 2 months post-fire. The concentration of salts in soil was significantly higher in CR and CL treatments 2 months after the wildfire compared to 10 months after. Overall, the differences between the managements carried out and no intervention scenario were not relevant, showing that manual wood management in soil properties do not have negative impacts on soil properties, compared to salvage logging. | 2 months |  | 41° 38′ 28.4” N - 1° 44′ 15.6 E | Not specified |  | 550 mm | 14.2 °C | K | Unchanged
Francos et al., 2018 | Química | Corto plazo | Francos, M., Úbeda, X., Pereira, P., & Alcañiz, M. (2018). Long-term impact of wildfire on soils exposed to different fire severities. A case study in Cadiretes Massif (NE Iberian Peninsula). Science of The Total Environment, 615, 664-671. doi: https://doi.org/10.1016/j.scitotenv.2017.09.311 | España | Mediterranean |  | Pinus halapensis, Pinus nigra and Quercus ilex | Forest | wildfire | High severity | High severity | 0-5 cm |  | Post-fire management practices after wildfires have an important impact on soil properties. Nevertheless, little research has been carried out. The aim of this study is to examine the impact of different post-wildfire forest management practices in a 10-month period immediately after a severe wildfire on soil properties. Two months after a wildfire, three experimental areas were designed, each one with different post-fire management: Cut and Remove (CR) where burned trunks were cut after fire and removed manually from the area; No Treatment (NT) where no intervention was carried out; and, Cut and Leave (CL) where burned trunks were cut and left randomly on topsoil. In each treatment, we collected nine samples (0–5 cm deep). In total, we sampled 27 samples in each sampling date, two and ten months after the wildfire. The properties analyzed were aggregate stability (AS), total nitrogen (TN), soil organic matter (SOM), inorganic carbon (IC), C/N ratio, pH, electrical conductivity (EC), extractable calcium (Ca), magnesium (Mg), sodium (Na) and potassium (K). Soil C/N ratio was significantly higher in CR and CL treatments 10 months after fire comparing to 2 months after. On the other hand, pH, extractable Ca, Mg and K were significantly higher in all the treatments 2 months after fire than 10 months after. Aggregate stability, TN and SOM were significantly higher in CR comparing to CL, 10 months after the fire. IC was significantly higher in CL than in NT treatment, also, 10 months after the fire. Electrical conductivity was significantly higher in CR and CL treatments 2 months after fire comparing to 10 months after. According to the results, CR and CL post-fire management did not differ importantly from the NT scenario, showing that manual wood management does not have detrimental impacts on soil properties compared to mechanical operations. | The wildfire had an immediate impact on soil pH and extractable Ca, Mg, Na and K, irrespective to the treatment carried out, decreasing their levels 10 months after the fire. The inverse was observed in C/N ratio, but only in CR and CL treatments. On the other hand, the effects of the post-wildfire management, in soil AS, TN, SOM, and IC were only observed 10 months after the fire. AS, TN and SOM were significantly higher in CR than in CL, while the IC values were significantly higher in CL than in NT. This could be because the saw dust from management activities and the more intense foot traffic that may have been deposited in the topsoil. Soil EC was significantly higher in CR compared to CL 2 months post-fire. The concentration of salts in soil was significantly higher in CR and CL treatments 2 months after the wildfire compared to 10 months after. Overall, the differences between the managements carried out and no intervention scenario were not relevant, showing that manual wood management in soil properties do not have negative impacts on soil properties, compared to salvage logging. | 10 months |  | 41° 38′ 28.4” N - 1° 44′ 15.6 E | Not specified |  | 550 mm | 14.2 °C | Mg | Unchanged
Francos et al., 2018 | Química | Corto plazo | Francos, M., Úbeda, X., Pereira, P., & Alcañiz, M. (2018). Long-term impact of wildfire on soils exposed to different fire severities. A case study in Cadiretes Massif (NE Iberian Peninsula). Science of The Total Environment, 615, 664-671. doi: https://doi.org/10.1016/j.scitotenv.2017.09.311 | España | Mediterranean |  | Pinus halapensis, Pinus nigra and Quercus ilex | Forest | wildfire | High severity | High severity | 0-5 cm |  | Post-fire management practices after wildfires have an important impact on soil properties. Nevertheless, little research has been carried out. The aim of this study is to examine the impact of different post-wildfire forest management practices in a 10-month period immediately after a severe wildfire on soil properties. Two months after a wildfire, three experimental areas were designed, each one with different post-fire management: Cut and Remove (CR) where burned trunks were cut after fire and removed manually from the area; No Treatment (NT) where no intervention was carried out; and, Cut and Leave (CL) where burned trunks were cut and left randomly on topsoil. In each treatment, we collected nine samples (0–5 cm deep). In total, we sampled 27 samples in each sampling date, two and ten months after the wildfire. The properties analyzed were aggregate stability (AS), total nitrogen (TN), soil organic matter (SOM), inorganic carbon (IC), C/N ratio, pH, electrical conductivity (EC), extractable calcium (Ca), magnesium (Mg), sodium (Na) and potassium (K). Soil C/N ratio was significantly higher in CR and CL treatments 10 months after fire comparing to 2 months after. On the other hand, pH, extractable Ca, Mg and K were significantly higher in all the treatments 2 months after fire than 10 months after. Aggregate stability, TN and SOM were significantly higher in CR comparing to CL, 10 months after the fire. IC was significantly higher in CL than in NT treatment, also, 10 months after the fire. Electrical conductivity was significantly higher in CR and CL treatments 2 months after fire comparing to 10 months after. According to the results, CR and CL post-fire management did not differ importantly from the NT scenario, showing that manual wood management does not have detrimental impacts on soil properties compared to mechanical operations. | The wildfire had an immediate impact on soil pH and extractable Ca, Mg, Na and K, irrespective to the treatment carried out, decreasing their levels 10 months after the fire. The inverse was observed in C/N ratio, but only in CR and CL treatments. On the other hand, the effects of the post-wildfire management, in soil AS, TN, SOM, and IC were only observed 10 months after the fire. AS, TN and SOM were significantly higher in CR than in CL, while the IC values were significantly higher in CL than in NT. This could be because the saw dust from management activities and the more intense foot traffic that may have been deposited in the topsoil. Soil EC was significantly higher in CR compared to CL 2 months post-fire. The concentration of salts in soil was significantly higher in CR and CL treatments 2 months after the wildfire compared to 10 months after. Overall, the differences between the managements carried out and no intervention scenario were not relevant, showing that manual wood management in soil properties do not have negative impacts on soil properties, compared to salvage logging. | 10 months |  | 41° 38′ 28.4” N - 1° 44′ 15.6 E | Not specified |  | 550 mm | 14.2 °C | Mg | Unchanged
Francos et al., 2018 | Química | Corto plazo | Francos, M., Úbeda, X., Pereira, P., & Alcañiz, M. (2018). Long-term impact of wildfire on soils exposed to different fire severities. A case study in Cadiretes Massif (NE Iberian Peninsula). Science of The Total Environment, 615, 664-671. doi: https://doi.org/10.1016/j.scitotenv.2017.09.311 | España | Mediterranean |  | Pinus halapensis, Pinus nigra and Quercus ilex | Forest | wildfire | High severity | High severity | 0-5 cm |  | Post-fire management practices after wildfires have an important impact on soil properties. Nevertheless, little research has been carried out. The aim of this study is to examine the impact of different post-wildfire forest management practices in a 10-month period immediately after a severe wildfire on soil properties. Two months after a wildfire, three experimental areas were designed, each one with different post-fire management: Cut and Remove (CR) where burned trunks were cut after fire and removed manually from the area; No Treatment (NT) where no intervention was carried out; and, Cut and Leave (CL) where burned trunks were cut and left randomly on topsoil. In each treatment, we collected nine samples (0–5 cm deep). In total, we sampled 27 samples in each sampling date, two and ten months after the wildfire. The properties analyzed were aggregate stability (AS), total nitrogen (TN), soil organic matter (SOM), inorganic carbon (IC), C/N ratio, pH, electrical conductivity (EC), extractable calcium (Ca), magnesium (Mg), sodium (Na) and potassium (K). Soil C/N ratio was significantly higher in CR and CL treatments 10 months after fire comparing to 2 months after. On the other hand, pH, extractable Ca, Mg and K were significantly higher in all the treatments 2 months after fire than 10 months after. Aggregate stability, TN and SOM were significantly higher in CR comparing to CL, 10 months after the fire. IC was significantly higher in CL than in NT treatment, also, 10 months after the fire. Electrical conductivity was significantly higher in CR and CL treatments 2 months after fire comparing to 10 months after. According to the results, CR and CL post-fire management did not differ importantly from the NT scenario, showing that manual wood management does not have detrimental impacts on soil properties compared to mechanical operations. | The wildfire had an immediate impact on soil pH and extractable Ca, Mg, Na and K, irrespective to the treatment carried out, decreasing their levels 10 months after the fire. The inverse was observed in C/N ratio, but only in CR and CL treatments. On the other hand, the effects of the post-wildfire management, in soil AS, TN, SOM, and IC were only observed 10 months after the fire. AS, TN and SOM were significantly higher in CR than in CL, while the IC values were significantly higher in CL than in NT. This could be because the saw dust from management activities and the more intense foot traffic that may have been deposited in the topsoil. Soil EC was significantly higher in CR compared to CL 2 months post-fire. The concentration of salts in soil was significantly higher in CR and CL treatments 2 months after the wildfire compared to 10 months after. Overall, the differences between the managements carried out and no intervention scenario were not relevant, showing that manual wood management in soil properties do not have negative impacts on soil properties, compared to salvage logging. | 2 months |  | 41° 38′ 28.4” N - 1° 44′ 15.6 E | Not specified |  | 550 mm | 14.2 °C | Mg | Unchanged
Francos et al., 2018 | Química | Corto plazo | Francos, M., Úbeda, X., Pereira, P., & Alcañiz, M. (2018). Long-term impact of wildfire on soils exposed to different fire severities. A case study in Cadiretes Massif (NE Iberian Peninsula). Science of The Total Environment, 615, 664-671. doi: https://doi.org/10.1016/j.scitotenv.2017.09.311 | España | Mediterranean |  | Pinus halapensis, Pinus nigra and Quercus ilex | Forest | wildfire | High severity | High severity | 0-5 cm |  | Post-fire management practices after wildfires have an important impact on soil properties. Nevertheless, little research has been carried out. The aim of this study is to examine the impact of different post-wildfire forest management practices in a 10-month period immediately after a severe wildfire on soil properties. Two months after a wildfire, three experimental areas were designed, each one with different post-fire management: Cut and Remove (CR) where burned trunks were cut after fire and removed manually from the area; No Treatment (NT) where no intervention was carried out; and, Cut and Leave (CL) where burned trunks were cut and left randomly on topsoil. In each treatment, we collected nine samples (0–5 cm deep). In total, we sampled 27 samples in each sampling date, two and ten months after the wildfire. The properties analyzed were aggregate stability (AS), total nitrogen (TN), soil organic matter (SOM), inorganic carbon (IC), C/N ratio, pH, electrical conductivity (EC), extractable calcium (Ca), magnesium (Mg), sodium (Na) and potassium (K). Soil C/N ratio was significantly higher in CR and CL treatments 10 months after fire comparing to 2 months after. On the other hand, pH, extractable Ca, Mg and K were significantly higher in all the treatments 2 months after fire than 10 months after. Aggregate stability, TN and SOM were significantly higher in CR comparing to CL, 10 months after the fire. IC was significantly higher in CL than in NT treatment, also, 10 months after the fire. Electrical conductivity was significantly higher in CR and CL treatments 2 months after fire comparing to 10 months after. According to the results, CR and CL post-fire management did not differ importantly from the NT scenario, showing that manual wood management does not have detrimental impacts on soil properties compared to mechanical operations. | The wildfire had an immediate impact on soil pH and extractable Ca, Mg, Na and K, irrespective to the treatment carried out, decreasing their levels 10 months after the fire. The inverse was observed in C/N ratio, but only in CR and CL treatments. On the other hand, the effects of the post-wildfire management, in soil AS, TN, SOM, and IC were only observed 10 months after the fire. AS, TN and SOM were significantly higher in CR than in CL, while the IC values were significantly higher in CL than in NT. This could be because the saw dust from management activities and the more intense foot traffic that may have been deposited in the topsoil. Soil EC was significantly higher in CR compared to CL 2 months post-fire. The concentration of salts in soil was significantly higher in CR and CL treatments 2 months after the wildfire compared to 10 months after. Overall, the differences between the managements carried out and no intervention scenario were not relevant, showing that manual wood management in soil properties do not have negative impacts on soil properties, compared to salvage logging. | 2 months |  | 41° 38′ 28.4” N - 1° 44′ 15.6 E | Not specified |  | 550 mm | 14.2 °C | Mg | Unchanged
Francos et al., 2018 | Química | Corto plazo | Francos, M., Úbeda, X., Pereira, P., & Alcañiz, M. (2018). Long-term impact of wildfire on soils exposed to different fire severities. A case study in Cadiretes Massif (NE Iberian Peninsula). Science of The Total Environment, 615, 664-671. doi: https://doi.org/10.1016/j.scitotenv.2017.09.311 | España | Mediterranean |  | Pinus halapensis, Pinus nigra and Quercus ilex | Forest | wildfire | High severity | High severity | 0-5 cm |  | Post-fire management practices after wildfires have an important impact on soil properties. Nevertheless, little research has been carried out. The aim of this study is to examine the impact of different post-wildfire forest management practices in a 10-month period immediately after a severe wildfire on soil properties. Two months after a wildfire, three experimental areas were designed, each one with different post-fire management: Cut and Remove (CR) where burned trunks were cut after fire and removed manually from the area; No Treatment (NT) where no intervention was carried out; and, Cut and Leave (CL) where burned trunks were cut and left randomly on topsoil. In each treatment, we collected nine samples (0–5 cm deep). In total, we sampled 27 samples in each sampling date, two and ten months after the wildfire. The properties analyzed were aggregate stability (AS), total nitrogen (TN), soil organic matter (SOM), inorganic carbon (IC), C/N ratio, pH, electrical conductivity (EC), extractable calcium (Ca), magnesium (Mg), sodium (Na) and potassium (K). Soil C/N ratio was significantly higher in CR and CL treatments 10 months after fire comparing to 2 months after. On the other hand, pH, extractable Ca, Mg and K were significantly higher in all the treatments 2 months after fire than 10 months after. Aggregate stability, TN and SOM were significantly higher in CR comparing to CL, 10 months after the fire. IC was significantly higher in CL than in NT treatment, also, 10 months after the fire. Electrical conductivity was significantly higher in CR and CL treatments 2 months after fire comparing to 10 months after. According to the results, CR and CL post-fire management did not differ importantly from the NT scenario, showing that manual wood management does not have detrimental impacts on soil properties compared to mechanical operations. | The wildfire had an immediate impact on soil pH and extractable Ca, Mg, Na and K, irrespective to the treatment carried out, decreasing their levels 10 months after the fire. The inverse was observed in C/N ratio, but only in CR and CL treatments. On the other hand, the effects of the post-wildfire management, in soil AS, TN, SOM, and IC were only observed 10 months after the fire. AS, TN and SOM were significantly higher in CR than in CL, while the IC values were significantly higher in CL than in NT. This could be because the saw dust from management activities and the more intense foot traffic that may have been deposited in the topsoil. Soil EC was significantly higher in CR compared to CL 2 months post-fire. The concentration of salts in soil was significantly higher in CR and CL treatments 2 months after the wildfire compared to 10 months after. Overall, the differences between the managements carried out and no intervention scenario were not relevant, showing that manual wood management in soil properties do not have negative impacts on soil properties, compared to salvage logging. | 10 months |  | 41° 38′ 28.4” N - 1° 44′ 15.6 E | Not specified |  | 550 mm | 14.2 °C | Na | Unchanged
Francos et al., 2018 | Química | Corto plazo | Francos, M., Úbeda, X., Pereira, P., & Alcañiz, M. (2018). Long-term impact of wildfire on soils exposed to different fire severities. A case study in Cadiretes Massif (NE Iberian Peninsula). Science of The Total Environment, 615, 664-671. doi: https://doi.org/10.1016/j.scitotenv.2017.09.311 | España | Mediterranean |  | Pinus halapensis, Pinus nigra and Quercus ilex | Forest | wildfire | High severity | High severity | 0-5 cm |  | Post-fire management practices after wildfires have an important impact on soil properties. Nevertheless, little research has been carried out. The aim of this study is to examine the impact of different post-wildfire forest management practices in a 10-month period immediately after a severe wildfire on soil properties. Two months after a wildfire, three experimental areas were designed, each one with different post-fire management: Cut and Remove (CR) where burned trunks were cut after fire and removed manually from the area; No Treatment (NT) where no intervention was carried out; and, Cut and Leave (CL) where burned trunks were cut and left randomly on topsoil. In each treatment, we collected nine samples (0–5 cm deep). In total, we sampled 27 samples in each sampling date, two and ten months after the wildfire. The properties analyzed were aggregate stability (AS), total nitrogen (TN), soil organic matter (SOM), inorganic carbon (IC), C/N ratio, pH, electrical conductivity (EC), extractable calcium (Ca), magnesium (Mg), sodium (Na) and potassium (K). Soil C/N ratio was significantly higher in CR and CL treatments 10 months after fire comparing to 2 months after. On the other hand, pH, extractable Ca, Mg and K were significantly higher in all the treatments 2 months after fire than 10 months after. Aggregate stability, TN and SOM were significantly higher in CR comparing to CL, 10 months after the fire. IC was significantly higher in CL than in NT treatment, also, 10 months after the fire. Electrical conductivity was significantly higher in CR and CL treatments 2 months after fire comparing to 10 months after. According to the results, CR and CL post-fire management did not differ importantly from the NT scenario, showing that manual wood management does not have detrimental impacts on soil properties compared to mechanical operations. | The wildfire had an immediate impact on soil pH and extractable Ca, Mg, Na and K, irrespective to the treatment carried out, decreasing their levels 10 months after the fire. The inverse was observed in C/N ratio, but only in CR and CL treatments. On the other hand, the effects of the post-wildfire management, in soil AS, TN, SOM, and IC were only observed 10 months after the fire. AS, TN and SOM were significantly higher in CR than in CL, while the IC values were significantly higher in CL than in NT. This could be because the saw dust from management activities and the more intense foot traffic that may have been deposited in the topsoil. Soil EC was significantly higher in CR compared to CL 2 months post-fire. The concentration of salts in soil was significantly higher in CR and CL treatments 2 months after the wildfire compared to 10 months after. Overall, the differences between the managements carried out and no intervention scenario were not relevant, showing that manual wood management in soil properties do not have negative impacts on soil properties, compared to salvage logging. | 10 months |  | 41° 38′ 28.4” N - 1° 44′ 15.6 E | Not specified |  | 550 mm | 14.2 °C | Na | Unchanged
Francos et al., 2018 | Química | Corto plazo | Francos, M., Úbeda, X., Pereira, P., & Alcañiz, M. (2018). Long-term impact of wildfire on soils exposed to different fire severities. A case study in Cadiretes Massif (NE Iberian Peninsula). Science of The Total Environment, 615, 664-671. doi: https://doi.org/10.1016/j.scitotenv.2017.09.311 | España | Mediterranean |  | Pinus halapensis, Pinus nigra and Quercus ilex | Forest | wildfire | High severity | High severity | 0-5 cm |  | Post-fire management practices after wildfires have an important impact on soil properties. Nevertheless, little research has been carried out. The aim of this study is to examine the impact of different post-wildfire forest management practices in a 10-month period immediately after a severe wildfire on soil properties. Two months after a wildfire, three experimental areas were designed, each one with different post-fire management: Cut and Remove (CR) where burned trunks were cut after fire and removed manually from the area; No Treatment (NT) where no intervention was carried out; and, Cut and Leave (CL) where burned trunks were cut and left randomly on topsoil. In each treatment, we collected nine samples (0–5 cm deep). In total, we sampled 27 samples in each sampling date, two and ten months after the wildfire. The properties analyzed were aggregate stability (AS), total nitrogen (TN), soil organic matter (SOM), inorganic carbon (IC), C/N ratio, pH, electrical conductivity (EC), extractable calcium (Ca), magnesium (Mg), sodium (Na) and potassium (K). Soil C/N ratio was significantly higher in CR and CL treatments 10 months after fire comparing to 2 months after. On the other hand, pH, extractable Ca, Mg and K were significantly higher in all the treatments 2 months after fire than 10 months after. Aggregate stability, TN and SOM were significantly higher in CR comparing to CL, 10 months after the fire. IC was significantly higher in CL than in NT treatment, also, 10 months after the fire. Electrical conductivity was significantly higher in CR and CL treatments 2 months after fire comparing to 10 months after. According to the results, CR and CL post-fire management did not differ importantly from the NT scenario, showing that manual wood management does not have detrimental impacts on soil properties compared to mechanical operations. | The wildfire had an immediate impact on soil pH and extractable Ca, Mg, Na and K, irrespective to the treatment carried out, decreasing their levels 10 months after the fire. The inverse was observed in C/N ratio, but only in CR and CL treatments. On the other hand, the effects of the post-wildfire management, in soil AS, TN, SOM, and IC were only observed 10 months after the fire. AS, TN and SOM were significantly higher in CR than in CL, while the IC values were significantly higher in CL than in NT. This could be because the saw dust from management activities and the more intense foot traffic that may have been deposited in the topsoil. Soil EC was significantly higher in CR compared to CL 2 months post-fire. The concentration of salts in soil was significantly higher in CR and CL treatments 2 months after the wildfire compared to 10 months after. Overall, the differences between the managements carried out and no intervention scenario were not relevant, showing that manual wood management in soil properties do not have negative impacts on soil properties, compared to salvage logging. | 2 months |  | 41° 38′ 28.4” N - 1° 44′ 15.6 E | Not specified |  | 550 mm | 14.2 °C | Na | Unchanged
Francos et al., 2018 | Química | Corto plazo | Francos, M., Úbeda, X., Pereira, P., & Alcañiz, M. (2018). Long-term impact of wildfire on soils exposed to different fire severities. A case study in Cadiretes Massif (NE Iberian Peninsula). Science of The Total Environment, 615, 664-671. doi: https://doi.org/10.1016/j.scitotenv.2017.09.311 | España | Mediterranean |  | Pinus halapensis, Pinus nigra and Quercus ilex | Forest | wildfire | High severity | High severity | 0-5 cm |  | Post-fire management practices after wildfires have an important impact on soil properties. Nevertheless, little research has been carried out. The aim of this study is to examine the impact of different post-wildfire forest management practices in a 10-month period immediately after a severe wildfire on soil properties. Two months after a wildfire, three experimental areas were designed, each one with different post-fire management: Cut and Remove (CR) where burned trunks were cut after fire and removed manually from the area; No Treatment (NT) where no intervention was carried out; and, Cut and Leave (CL) where burned trunks were cut and left randomly on topsoil. In each treatment, we collected nine samples (0–5 cm deep). In total, we sampled 27 samples in each sampling date, two and ten months after the wildfire. The properties analyzed were aggregate stability (AS), total nitrogen (TN), soil organic matter (SOM), inorganic carbon (IC), C/N ratio, pH, electrical conductivity (EC), extractable calcium (Ca), magnesium (Mg), sodium (Na) and potassium (K). Soil C/N ratio was significantly higher in CR and CL treatments 10 months after fire comparing to 2 months after. On the other hand, pH, extractable Ca, Mg and K were significantly higher in all the treatments 2 months after fire than 10 months after. Aggregate stability, TN and SOM were significantly higher in CR comparing to CL, 10 months after the fire. IC was significantly higher in CL than in NT treatment, also, 10 months after the fire. Electrical conductivity was significantly higher in CR and CL treatments 2 months after fire comparing to 10 months after. According to the results, CR and CL post-fire management did not differ importantly from the NT scenario, showing that manual wood management does not have detrimental impacts on soil properties compared to mechanical operations. | The wildfire had an immediate impact on soil pH and extractable Ca, Mg, Na and K, irrespective to the treatment carried out, decreasing their levels 10 months after the fire. The inverse was observed in C/N ratio, but only in CR and CL treatments. On the other hand, the effects of the post-wildfire management, in soil AS, TN, SOM, and IC were only observed 10 months after the fire. AS, TN and SOM were significantly higher in CR than in CL, while the IC values were significantly higher in CL than in NT. This could be because the saw dust from management activities and the more intense foot traffic that may have been deposited in the topsoil. Soil EC was significantly higher in CR compared to CL 2 months post-fire. The concentration of salts in soil was significantly higher in CR and CL treatments 2 months after the wildfire compared to 10 months after. Overall, the differences between the managements carried out and no intervention scenario were not relevant, showing that manual wood management in soil properties do not have negative impacts on soil properties, compared to salvage logging. | 2 months |  | 41° 38′ 28.4” N - 1° 44′ 15.6 E | Not specified |  | 550 mm | 14.2 °C | Na | Unchanged
Francos et al., 2018 | Química | Corto plazo | Francos, M., Úbeda, X., Pereira, P., & Alcañiz, M. (2018). Long-term impact of wildfire on soils exposed to different fire severities. A case study in Cadiretes Massif (NE Iberian Peninsula). Science of The Total Environment, 615, 664-671. doi: https://doi.org/10.1016/j.scitotenv.2017.09.311 | España | Mediterranean |  | Pinus halapensis, Pinus nigra and Quercus ilex | Forest | wildfire | High severity | High severity | 0-5 cm |  | Post-fire management practices after wildfires have an important impact on soil properties. Nevertheless, little research has been carried out. The aim of this study is to examine the impact of different post-wildfire forest management practices in a 10-month period immediately after a severe wildfire on soil properties. Two months after a wildfire, three experimental areas were designed, each one with different post-fire management: Cut and Remove (CR) where burned trunks were cut after fire and removed manually from the area; No Treatment (NT) where no intervention was carried out; and, Cut and Leave (CL) where burned trunks were cut and left randomly on topsoil. In each treatment, we collected nine samples (0–5 cm deep). In total, we sampled 27 samples in each sampling date, two and ten months after the wildfire. The properties analyzed were aggregate stability (AS), total nitrogen (TN), soil organic matter (SOM), inorganic carbon (IC), C/N ratio, pH, electrical conductivity (EC), extractable calcium (Ca), magnesium (Mg), sodium (Na) and potassium (K). Soil C/N ratio was significantly higher in CR and CL treatments 10 months after fire comparing to 2 months after. On the other hand, pH, extractable Ca, Mg and K were significantly higher in all the treatments 2 months after fire than 10 months after. Aggregate stability, TN and SOM were significantly higher in CR comparing to CL, 10 months after the fire. IC was significantly higher in CL than in NT treatment, also, 10 months after the fire. Electrical conductivity was significantly higher in CR and CL treatments 2 months after fire comparing to 10 months after. According to the results, CR and CL post-fire management did not differ importantly from the NT scenario, showing that manual wood management does not have detrimental impacts on soil properties compared to mechanical operations. | The wildfire had an immediate impact on soil pH and extractable Ca, Mg, Na and K, irrespective to the treatment carried out, decreasing their levels 10 months after the fire. The inverse was observed in C/N ratio, but only in CR and CL treatments. On the other hand, the effects of the post-wildfire management, in soil AS, TN, SOM, and IC were only observed 10 months after the fire. AS, TN and SOM were significantly higher in CR than in CL, while the IC values were significantly higher in CL than in NT. This could be because the saw dust from management activities and the more intense foot traffic that may have been deposited in the topsoil. Soil EC was significantly higher in CR compared to CL 2 months post-fire. The concentration of salts in soil was significantly higher in CR and CL treatments 2 months after the wildfire compared to 10 months after. Overall, the differences between the managements carried out and no intervention scenario were not relevant, showing that manual wood management in soil properties do not have negative impacts on soil properties, compared to salvage logging. | 10 months |  | 41° 38′ 28.4” N - 1° 44′ 15.6 E | Not specified |  | 550 mm | 14.2 °C | pH | Unchanged
Francos et al., 2018 | Química | Corto plazo | Francos, M., Úbeda, X., Pereira, P., & Alcañiz, M. (2018). Long-term impact of wildfire on soils exposed to different fire severities. A case study in Cadiretes Massif (NE Iberian Peninsula). Science of The Total Environment, 615, 664-671. doi: https://doi.org/10.1016/j.scitotenv.2017.09.311 | España | Mediterranean |  | Pinus halapensis, Pinus nigra and Quercus ilex | Forest | wildfire | High severity | High severity | 0-5 cm |  | Post-fire management practices after wildfires have an important impact on soil properties. Nevertheless, little research has been carried out. The aim of this study is to examine the impact of different post-wildfire forest management practices in a 10-month period immediately after a severe wildfire on soil properties. Two months after a wildfire, three experimental areas were designed, each one with different post-fire management: Cut and Remove (CR) where burned trunks were cut after fire and removed manually from the area; No Treatment (NT) where no intervention was carried out; and, Cut and Leave (CL) where burned trunks were cut and left randomly on topsoil. In each treatment, we collected nine samples (0–5 cm deep). In total, we sampled 27 samples in each sampling date, two and ten months after the wildfire. The properties analyzed were aggregate stability (AS), total nitrogen (TN), soil organic matter (SOM), inorganic carbon (IC), C/N ratio, pH, electrical conductivity (EC), extractable calcium (Ca), magnesium (Mg), sodium (Na) and potassium (K). Soil C/N ratio was significantly higher in CR and CL treatments 10 months after fire comparing to 2 months after. On the other hand, pH, extractable Ca, Mg and K were significantly higher in all the treatments 2 months after fire than 10 months after. Aggregate stability, TN and SOM were significantly higher in CR comparing to CL, 10 months after the fire. IC was significantly higher in CL than in NT treatment, also, 10 months after the fire. Electrical conductivity was significantly higher in CR and CL treatments 2 months after fire comparing to 10 months after. According to the results, CR and CL post-fire management did not differ importantly from the NT scenario, showing that manual wood management does not have detrimental impacts on soil properties compared to mechanical operations. | The wildfire had an immediate impact on soil pH and extractable Ca, Mg, Na and K, irrespective to the treatment carried out, decreasing their levels 10 months after the fire. The inverse was observed in C/N ratio, but only in CR and CL treatments. On the other hand, the effects of the post-wildfire management, in soil AS, TN, SOM, and IC were only observed 10 months after the fire. AS, TN and SOM were significantly higher in CR than in CL, while the IC values were significantly higher in CL than in NT. This could be because the saw dust from management activities and the more intense foot traffic that may have been deposited in the topsoil. Soil EC was significantly higher in CR compared to CL 2 months post-fire. The concentration of salts in soil was significantly higher in CR and CL treatments 2 months after the wildfire compared to 10 months after. Overall, the differences between the managements carried out and no intervention scenario were not relevant, showing that manual wood management in soil properties do not have negative impacts on soil properties, compared to salvage logging. | 10 months |  | 41° 38′ 28.4” N - 1° 44′ 15.6 E | Not specified |  | 550 mm | 14.2 °C | pH | Unchanged
Francos et al., 2018 | Química | Corto plazo | Francos, M., Úbeda, X., Pereira, P., & Alcañiz, M. (2018). Long-term impact of wildfire on soils exposed to different fire severities. A case study in Cadiretes Massif (NE Iberian Peninsula). Science of The Total Environment, 615, 664-671. doi: https://doi.org/10.1016/j.scitotenv.2017.09.311 | España | Mediterranean |  | Pinus halapensis, Pinus nigra and Quercus ilex | Forest | wildfire | High severity | High severity | 0-5 cm |  | Post-fire management practices after wildfires have an important impact on soil properties. Nevertheless, little research has been carried out. The aim of this study is to examine the impact of different post-wildfire forest management practices in a 10-month period immediately after a severe wildfire on soil properties. Two months after a wildfire, three experimental areas were designed, each one with different post-fire management: Cut and Remove (CR) where burned trunks were cut after fire and removed manually from the area; No Treatment (NT) where no intervention was carried out; and, Cut and Leave (CL) where burned trunks were cut and left randomly on topsoil. In each treatment, we collected nine samples (0–5 cm deep). In total, we sampled 27 samples in each sampling date, two and ten months after the wildfire. The properties analyzed were aggregate stability (AS), total nitrogen (TN), soil organic matter (SOM), inorganic carbon (IC), C/N ratio, pH, electrical conductivity (EC), extractable calcium (Ca), magnesium (Mg), sodium (Na) and potassium (K). Soil C/N ratio was significantly higher in CR and CL treatments 10 months after fire comparing to 2 months after. On the other hand, pH, extractable Ca, Mg and K were significantly higher in all the treatments 2 months after fire than 10 months after. Aggregate stability, TN and SOM were significantly higher in CR comparing to CL, 10 months after the fire. IC was significantly higher in CL than in NT treatment, also, 10 months after the fire. Electrical conductivity was significantly higher in CR and CL treatments 2 months after fire comparing to 10 months after. According to the results, CR and CL post-fire management did not differ importantly from the NT scenario, showing that manual wood management does not have detrimental impacts on soil properties compared to mechanical operations. | The wildfire had an immediate impact on soil pH and extractable Ca, Mg, Na and K, irrespective to the treatment carried out, decreasing their levels 10 months after the fire. The inverse was observed in C/N ratio, but only in CR and CL treatments. On the other hand, the effects of the post-wildfire management, in soil AS, TN, SOM, and IC were only observed 10 months after the fire. AS, TN and SOM were significantly higher in CR than in CL, while the IC values were significantly higher in CL than in NT. This could be because the saw dust from management activities and the more intense foot traffic that may have been deposited in the topsoil. Soil EC was significantly higher in CR compared to CL 2 months post-fire. The concentration of salts in soil was significantly higher in CR and CL treatments 2 months after the wildfire compared to 10 months after. Overall, the differences between the managements carried out and no intervention scenario were not relevant, showing that manual wood management in soil properties do not have negative impacts on soil properties, compared to salvage logging. | 2 months |  | 41° 38′ 28.4” N - 1° 44′ 15.6 E | Not specified |  | 550 mm | 14.2 °C | pH | Unchanged
Francos et al., 2018 | Química | Corto plazo | Francos, M., Úbeda, X., Pereira, P., & Alcañiz, M. (2018). Long-term impact of wildfire on soils exposed to different fire severities. A case study in Cadiretes Massif (NE Iberian Peninsula). Science of The Total Environment, 615, 664-671. doi: https://doi.org/10.1016/j.scitotenv.2017.09.311 | España | Mediterranean |  | Pinus halapensis, Pinus nigra and Quercus ilex | Forest | wildfire | High severity | High severity | 0-5 cm |  | Post-fire management practices after wildfires have an important impact on soil properties. Nevertheless, little research has been carried out. The aim of this study is to examine the impact of different post-wildfire forest management practices in a 10-month period immediately after a severe wildfire on soil properties. Two months after a wildfire, three experimental areas were designed, each one with different post-fire management: Cut and Remove (CR) where burned trunks were cut after fire and removed manually from the area; No Treatment (NT) where no intervention was carried out; and, Cut and Leave (CL) where burned trunks were cut and left randomly on topsoil. In each treatment, we collected nine samples (0–5 cm deep). In total, we sampled 27 samples in each sampling date, two and ten months after the wildfire. The properties analyzed were aggregate stability (AS), total nitrogen (TN), soil organic matter (SOM), inorganic carbon (IC), C/N ratio, pH, electrical conductivity (EC), extractable calcium (Ca), magnesium (Mg), sodium (Na) and potassium (K). Soil C/N ratio was significantly higher in CR and CL treatments 10 months after fire comparing to 2 months after. On the other hand, pH, extractable Ca, Mg and K were significantly higher in all the treatments 2 months after fire than 10 months after. Aggregate stability, TN and SOM were significantly higher in CR comparing to CL, 10 months after the fire. IC was significantly higher in CL than in NT treatment, also, 10 months after the fire. Electrical conductivity was significantly higher in CR and CL treatments 2 months after fire comparing to 10 months after. According to the results, CR and CL post-fire management did not differ importantly from the NT scenario, showing that manual wood management does not have detrimental impacts on soil properties compared to mechanical operations. | The wildfire had an immediate impact on soil pH and extractable Ca, Mg, Na and K, irrespective to the treatment carried out, decreasing their levels 10 months after the fire. The inverse was observed in C/N ratio, but only in CR and CL treatments. On the other hand, the effects of the post-wildfire management, in soil AS, TN, SOM, and IC were only observed 10 months after the fire. AS, TN and SOM were significantly higher in CR than in CL, while the IC values were significantly higher in CL than in NT. This could be because the saw dust from management activities and the more intense foot traffic that may have been deposited in the topsoil. Soil EC was significantly higher in CR compared to CL 2 months post-fire. The concentration of salts in soil was significantly higher in CR and CL treatments 2 months after the wildfire compared to 10 months after. Overall, the differences between the managements carried out and no intervention scenario were not relevant, showing that manual wood management in soil properties do not have negative impacts on soil properties, compared to salvage logging. | 2 months |  | 41° 38′ 28.4” N - 1° 44′ 15.6 E | Not specified |  | 550 mm | 14.2 °C | pH | Unchanged
Francos et al., 2018 | Química | Corto plazo | Francos, M., Úbeda, X., Pereira, P., & Alcañiz, M. (2018). Long-term impact of wildfire on soils exposed to different fire severities. A case study in Cadiretes Massif (NE Iberian Peninsula). Science of The Total Environment, 615, 664-671. doi: https://doi.org/10.1016/j.scitotenv.2017.09.311 | España | Mediterranean |  | Pinus halapensis, Pinus nigra and Quercus ilex | Forest | wildfire | High severity | High severity | 0-5 cm |  | Post-fire management practices after wildfires have an important impact on soil properties. Nevertheless, little research has been carried out. The aim of this study is to examine the impact of different post-wildfire forest management practices in a 10-month period immediately after a severe wildfire on soil properties. Two months after a wildfire, three experimental areas were designed, each one with different post-fire management: Cut and Remove (CR) where burned trunks were cut after fire and removed manually from the area; No Treatment (NT) where no intervention was carried out; and, Cut and Leave (CL) where burned trunks were cut and left randomly on topsoil. In each treatment, we collected nine samples (0–5 cm deep). In total, we sampled 27 samples in each sampling date, two and ten months after the wildfire. The properties analyzed were aggregate stability (AS), total nitrogen (TN), soil organic matter (SOM), inorganic carbon (IC), C/N ratio, pH, electrical conductivity (EC), extractable calcium (Ca), magnesium (Mg), sodium (Na) and potassium (K). Soil C/N ratio was significantly higher in CR and CL treatments 10 months after fire comparing to 2 months after. On the other hand, pH, extractable Ca, Mg and K were significantly higher in all the treatments 2 months after fire than 10 months after. Aggregate stability, TN and SOM were significantly higher in CR comparing to CL, 10 months after the fire. IC was significantly higher in CL than in NT treatment, also, 10 months after the fire. Electrical conductivity was significantly higher in CR and CL treatments 2 months after fire comparing to 10 months after. According to the results, CR and CL post-fire management did not differ importantly from the NT scenario, showing that manual wood management does not have detrimental impacts on soil properties compared to mechanical operations. | The wildfire had an immediate impact on soil pH and extractable Ca, Mg, Na and K, irrespective to the treatment carried out, decreasing their levels 10 months after the fire. The inverse was observed in C/N ratio, but only in CR and CL treatments. On the other hand, the effects of the post-wildfire management, in soil AS, TN, SOM, and IC were only observed 10 months after the fire. AS, TN and SOM were significantly higher in CR than in CL, while the IC values were significantly higher in CL than in NT. This could be because the saw dust from management activities and the more intense foot traffic that may have been deposited in the topsoil. Soil EC was significantly higher in CR compared to CL 2 months post-fire. The concentration of salts in soil was significantly higher in CR and CL treatments 2 months after the wildfire compared to 10 months after. Overall, the differences between the managements carried out and no intervention scenario were not relevant, showing that manual wood management in soil properties do not have negative impacts on soil properties, compared to salvage logging. | 10 months |  | 41° 38′ 28.4” N - 1° 44′ 15.6 E | Not specified |  | 550 mm | 14.2 °C | TN | Decreased
Francos et al., 2018 | Química | Corto plazo | Francos, M., Úbeda, X., Pereira, P., & Alcañiz, M. (2018). Long-term impact of wildfire on soils exposed to different fire severities. A case study in Cadiretes Massif (NE Iberian Peninsula). Science of The Total Environment, 615, 664-671. doi: https://doi.org/10.1016/j.scitotenv.2017.09.311 | España | Mediterranean |  | Pinus halapensis, Pinus nigra and Quercus ilex | Forest | wildfire | High severity | High severity | 0-5 cm |  | Post-fire management practices after wildfires have an important impact on soil properties. Nevertheless, little research has been carried out. The aim of this study is to examine the impact of different post-wildfire forest management practices in a 10-month period immediately after a severe wildfire on soil properties. Two months after a wildfire, three experimental areas were designed, each one with different post-fire management: Cut and Remove (CR) where burned trunks were cut after fire and removed manually from the area; No Treatment (NT) where no intervention was carried out; and, Cut and Leave (CL) where burned trunks were cut and left randomly on topsoil. In each treatment, we collected nine samples (0–5 cm deep). In total, we sampled 27 samples in each sampling date, two and ten months after the wildfire. The properties analyzed were aggregate stability (AS), total nitrogen (TN), soil organic matter (SOM), inorganic carbon (IC), C/N ratio, pH, electrical conductivity (EC), extractable calcium (Ca), magnesium (Mg), sodium (Na) and potassium (K). Soil C/N ratio was significantly higher in CR and CL treatments 10 months after fire comparing to 2 months after. On the other hand, pH, extractable Ca, Mg and K were significantly higher in all the treatments 2 months after fire than 10 months after. Aggregate stability, TN and SOM were significantly higher in CR comparing to CL, 10 months after the fire. IC was significantly higher in CL than in NT treatment, also, 10 months after the fire. Electrical conductivity was significantly higher in CR and CL treatments 2 months after fire comparing to 10 months after. According to the results, CR and CL post-fire management did not differ importantly from the NT scenario, showing that manual wood management does not have detrimental impacts on soil properties compared to mechanical operations. | The wildfire had an immediate impact on soil pH and extractable Ca, Mg, Na and K, irrespective to the treatment carried out, decreasing their levels 10 months after the fire. The inverse was observed in C/N ratio, but only in CR and CL treatments. On the other hand, the effects of the post-wildfire management, in soil AS, TN, SOM, and IC were only observed 10 months after the fire. AS, TN and SOM were significantly higher in CR than in CL, while the IC values were significantly higher in CL than in NT. This could be because the saw dust from management activities and the more intense foot traffic that may have been deposited in the topsoil. Soil EC was significantly higher in CR compared to CL 2 months post-fire. The concentration of salts in soil was significantly higher in CR and CL treatments 2 months after the wildfire compared to 10 months after. Overall, the differences between the managements carried out and no intervention scenario were not relevant, showing that manual wood management in soil properties do not have negative impacts on soil properties, compared to salvage logging. | 10 months |  | 41° 38′ 28.4” N - 1° 44′ 15.6 E | Not specified |  | 550 mm | 14.2 °C | TN | Unchanged
Francos et al., 2018 | Química | Corto plazo | Francos, M., Úbeda, X., Pereira, P., & Alcañiz, M. (2018). Long-term impact of wildfire on soils exposed to different fire severities. A case study in Cadiretes Massif (NE Iberian Peninsula). Science of The Total Environment, 615, 664-671. doi: https://doi.org/10.1016/j.scitotenv.2017.09.311 | España | Mediterranean |  | Pinus halapensis, Pinus nigra and Quercus ilex | Forest | wildfire | High severity | High severity | 0-5 cm |  | Post-fire management practices after wildfires have an important impact on soil properties. Nevertheless, little research has been carried out. The aim of this study is to examine the impact of different post-wildfire forest management practices in a 10-month period immediately after a severe wildfire on soil properties. Two months after a wildfire, three experimental areas were designed, each one with different post-fire management: Cut and Remove (CR) where burned trunks were cut after fire and removed manually from the area; No Treatment (NT) where no intervention was carried out; and, Cut and Leave (CL) where burned trunks were cut and left randomly on topsoil. In each treatment, we collected nine samples (0–5 cm deep). In total, we sampled 27 samples in each sampling date, two and ten months after the wildfire. The properties analyzed were aggregate stability (AS), total nitrogen (TN), soil organic matter (SOM), inorganic carbon (IC), C/N ratio, pH, electrical conductivity (EC), extractable calcium (Ca), magnesium (Mg), sodium (Na) and potassium (K). Soil C/N ratio was significantly higher in CR and CL treatments 10 months after fire comparing to 2 months after. On the other hand, pH, extractable Ca, Mg and K were significantly higher in all the treatments 2 months after fire than 10 months after. Aggregate stability, TN and SOM were significantly higher in CR comparing to CL, 10 months after the fire. IC was significantly higher in CL than in NT treatment, also, 10 months after the fire. Electrical conductivity was significantly higher in CR and CL treatments 2 months after fire comparing to 10 months after. According to the results, CR and CL post-fire management did not differ importantly from the NT scenario, showing that manual wood management does not have detrimental impacts on soil properties compared to mechanical operations. | The wildfire had an immediate impact on soil pH and extractable Ca, Mg, Na and K, irrespective to the treatment carried out, decreasing their levels 10 months after the fire. The inverse was observed in C/N ratio, but only in CR and CL treatments. On the other hand, the effects of the post-wildfire management, in soil AS, TN, SOM, and IC were only observed 10 months after the fire. AS, TN and SOM were significantly higher in CR than in CL, while the IC values were significantly higher in CL than in NT. This could be because the saw dust from management activities and the more intense foot traffic that may have been deposited in the topsoil. Soil EC was significantly higher in CR compared to CL 2 months post-fire. The concentration of salts in soil was significantly higher in CR and CL treatments 2 months after the wildfire compared to 10 months after. Overall, the differences between the managements carried out and no intervention scenario were not relevant, showing that manual wood management in soil properties do not have negative impacts on soil properties, compared to salvage logging. | 2 months |  | 41° 38′ 28.4” N - 1° 44′ 15.6 E | Not specified |  | 550 mm | 14.2 °C | TN | Unchanged
Francos et al., 2018 | Física | Corto plazo | Francos, M., Úbeda, X., Pereira, P., & Alcañiz, M. (2018). Long-term impact of wildfire on soils exposed to different fire severities. A case study in Cadiretes Massif (NE Iberian Peninsula). Science of The Total Environment, 615, 664-671. doi: https://doi.org/10.1016/j.scitotenv.2017.09.311 | España | Mediterranean |  | Pinus halapensis, Pinus nigra and Quercus ilex | Forest | wildfire | High severity | High severity | 0-5 cm |  | Post-fire management practices after wildfires have an important impact on soil properties. Nevertheless, little research has been carried out. The aim of this study is to examine the impact of different post-wildfire forest management practices in a 10-month period immediately after a severe wildfire on soil properties. Two months after a wildfire, three experimental areas were designed, each one with different post-fire management: Cut and Remove (CR) where burned trunks were cut after fire and removed manually from the area; No Treatment (NT) where no intervention was carried out; and, Cut and Leave (CL) where burned trunks were cut and left randomly on topsoil. In each treatment, we collected nine samples (0–5 cm deep). In total, we sampled 27 samples in each sampling date, two and ten months after the wildfire. The properties analyzed were aggregate stability (AS), total nitrogen (TN), soil organic matter (SOM), inorganic carbon (IC), C/N ratio, pH, electrical conductivity (EC), extractable calcium (Ca), magnesium (Mg), sodium (Na) and potassium (K). Soil C/N ratio was significantly higher in CR and CL treatments 10 months after fire comparing to 2 months after. On the other hand, pH, extractable Ca, Mg and K were significantly higher in all the treatments 2 months after fire than 10 months after. Aggregate stability, TN and SOM were significantly higher in CR comparing to CL, 10 months after the fire. IC was significantly higher in CL than in NT treatment, also, 10 months after the fire. Electrical conductivity was significantly higher in CR and CL treatments 2 months after fire comparing to 10 months after. According to the results, CR and CL post-fire management did not differ importantly from the NT scenario, showing that manual wood management does not have detrimental impacts on soil properties compared to mechanical operations. | The wildfire had an immediate impact on soil pH and extractable Ca, Mg, Na and K, irrespective to the treatment carried out, decreasing their levels 10 months after the fire. The inverse was observed in C/N ratio, but only in CR and CL treatments. On the other hand, the effects of the post-wildfire management, in soil AS, TN, SOM, and IC were only observed 10 months after the fire. AS, TN and SOM were significantly higher in CR than in CL, while the IC values were significantly higher in CL than in NT. This could be because the saw dust from management activities and the more intense foot traffic that may have been deposited in the topsoil. Soil EC was significantly higher in CR compared to CL 2 months post-fire. The concentration of salts in soil was significantly higher in CR and CL treatments 2 months after the wildfire compared to 10 months after. Overall, the differences between the managements carried out and no intervention scenario were not relevant, showing that manual wood management in soil properties do not have negative impacts on soil properties, compared to salvage logging. | 10 months |  | 41° 38′ 28.4” N - 1° 44′ 15.6 E | Not specified |  | 550 mm | 14.2 °C | Aggregate Stability | Decreased
Francos et al., 2018 | Física | Corto plazo | Francos, M., Úbeda, X., Pereira, P., & Alcañiz, M. (2018). Long-term impact of wildfire on soils exposed to different fire severities. A case study in Cadiretes Massif (NE Iberian Peninsula). Science of The Total Environment, 615, 664-671. doi: https://doi.org/10.1016/j.scitotenv.2017.09.311 | España | Mediterranean |  | Pinus halapensis, Pinus nigra and Quercus ilex | Forest | wildfire | High severity | High severity | 0-5 cm |  | Post-fire management practices after wildfires have an important impact on soil properties. Nevertheless, little research has been carried out. The aim of this study is to examine the impact of different post-wildfire forest management practices in a 10-month period immediately after a severe wildfire on soil properties. Two months after a wildfire, three experimental areas were designed, each one with different post-fire management: Cut and Remove (CR) where burned trunks were cut after fire and removed manually from the area; No Treatment (NT) where no intervention was carried out; and, Cut and Leave (CL) where burned trunks were cut and left randomly on topsoil. In each treatment, we collected nine samples (0–5 cm deep). In total, we sampled 27 samples in each sampling date, two and ten months after the wildfire. The properties analyzed were aggregate stability (AS), total nitrogen (TN), soil organic matter (SOM), inorganic carbon (IC), C/N ratio, pH, electrical conductivity (EC), extractable calcium (Ca), magnesium (Mg), sodium (Na) and potassium (K). Soil C/N ratio was significantly higher in CR and CL treatments 10 months after fire comparing to 2 months after. On the other hand, pH, extractable Ca, Mg and K were significantly higher in all the treatments 2 months after fire than 10 months after. Aggregate stability, TN and SOM were significantly higher in CR comparing to CL, 10 months after the fire. IC was significantly higher in CL than in NT treatment, also, 10 months after the fire. Electrical conductivity was significantly higher in CR and CL treatments 2 months after fire comparing to 10 months after. According to the results, CR and CL post-fire management did not differ importantly from the NT scenario, showing that manual wood management does not have detrimental impacts on soil properties compared to mechanical operations. | The wildfire had an immediate impact on soil pH and extractable Ca, Mg, Na and K, irrespective to the treatment carried out, decreasing their levels 10 months after the fire. The inverse was observed in C/N ratio, but only in CR and CL treatments. On the other hand, the effects of the post-wildfire management, in soil AS, TN, SOM, and IC were only observed 10 months after the fire. AS, TN and SOM were significantly higher in CR than in CL, while the IC values were significantly higher in CL than in NT. This could be because the saw dust from management activities and the more intense foot traffic that may have been deposited in the topsoil. Soil EC was significantly higher in CR compared to CL 2 months post-fire. The concentration of salts in soil was significantly higher in CR and CL treatments 2 months after the wildfire compared to 10 months after. Overall, the differences between the managements carried out and no intervention scenario were not relevant, showing that manual wood management in soil properties do not have negative impacts on soil properties, compared to salvage logging. | 10 months |  | 41° 38′ 28.4” N - 1° 44′ 15.6 E | Not specified |  | 550 mm | 14.2 °C | Aggregate Stability | Unchanged
Francos et al., 2018 | Física | Corto plazo | Francos, M., Úbeda, X., Pereira, P., & Alcañiz, M. (2018). Long-term impact of wildfire on soils exposed to different fire severities. A case study in Cadiretes Massif (NE Iberian Peninsula). Science of The Total Environment, 615, 664-671. doi: https://doi.org/10.1016/j.scitotenv.2017.09.311 | España | Mediterranean |  | Pinus halapensis, Pinus nigra and Quercus ilex | Forest | wildfire | High severity | High severity | 0-5 cm |  | Post-fire management practices after wildfires have an important impact on soil properties. Nevertheless, little research has been carried out. The aim of this study is to examine the impact of different post-wildfire forest management practices in a 10-month period immediately after a severe wildfire on soil properties. Two months after a wildfire, three experimental areas were designed, each one with different post-fire management: Cut and Remove (CR) where burned trunks were cut after fire and removed manually from the area; No Treatment (NT) where no intervention was carried out; and, Cut and Leave (CL) where burned trunks were cut and left randomly on topsoil. In each treatment, we collected nine samples (0–5 cm deep). In total, we sampled 27 samples in each sampling date, two and ten months after the wildfire. The properties analyzed were aggregate stability (AS), total nitrogen (TN), soil organic matter (SOM), inorganic carbon (IC), C/N ratio, pH, electrical conductivity (EC), extractable calcium (Ca), magnesium (Mg), sodium (Na) and potassium (K). Soil C/N ratio was significantly higher in CR and CL treatments 10 months after fire comparing to 2 months after. On the other hand, pH, extractable Ca, Mg and K were significantly higher in all the treatments 2 months after fire than 10 months after. Aggregate stability, TN and SOM were significantly higher in CR comparing to CL, 10 months after the fire. IC was significantly higher in CL than in NT treatment, also, 10 months after the fire. Electrical conductivity was significantly higher in CR and CL treatments 2 months after fire comparing to 10 months after. According to the results, CR and CL post-fire management did not differ importantly from the NT scenario, showing that manual wood management does not have detrimental impacts on soil properties compared to mechanical operations. | The wildfire had an immediate impact on soil pH and extractable Ca, Mg, Na and K, irrespective to the treatment carried out, decreasing their levels 10 months after the fire. The inverse was observed in C/N ratio, but only in CR and CL treatments. On the other hand, the effects of the post-wildfire management, in soil AS, TN, SOM, and IC were only observed 10 months after the fire. AS, TN and SOM were significantly higher in CR than in CL, while the IC values were significantly higher in CL than in NT. This could be because the saw dust from management activities and the more intense foot traffic that may have been deposited in the topsoil. Soil EC was significantly higher in CR compared to CL 2 months post-fire. The concentration of salts in soil was significantly higher in CR and CL treatments 2 months after the wildfire compared to 10 months after. Overall, the differences between the managements carried out and no intervention scenario were not relevant, showing that manual wood management in soil properties do not have negative impacts on soil properties, compared to salvage logging. | 2 months |  | 41° 38′ 28.4” N - 1° 44′ 15.6 E | Not specified |  | 550 mm | 14.2 °C | Aggregate Stability | Unchanged
Francos et al., 2019 | Biológica | Corto plazo | Francos, M., Stefanuto, B.B., übeda, X., Pereira, P. 2019. Long-term impact of prescribed fire on soil chemical properties in a wildland-urban interface. Northeastern Iberian Península | España | Mediterranean |  | Wildland | Wildland | Prescribed fire | 65°C to 435 °C | Low to moderate severity | 0-5 cm |  | Wildfires are common in wildland-urban interfaces (WUIs), where they represent a severe threat to inhabited urban settlements endangering both infrastructure and human life. Given these hazards, it is critical that forest management tools be designed to reduce the risk of wildfire at the WUI. In this regard, a management tool that is increasingly being adopted is that of prescribed fires; however, a complete understanding of their impact has yet to be gained. The aim of this study, therefore, is to analyze long-term soil properties after a prescribed fire and observed if the prescribed fire avoids vegetal fuel continuity. Our study area occupies a Mediterranean forest in the urban settlement of Picarany in the municipality of Almoster (Tarragona, Spain). The vegetation is composed primarily of Pinus halepensis Miller. and Quercus ilex L. and the soil type is classified as Xerorthents. Soil sampling was carried out in four campaigns: just before the prescribed fire (BPF), just after (APF), one year after (1YAPF) and 13 years after the prescribed fire (13YAPF). In each sampling period, 30 samples were taken (0–2.5 cm) from a 72-m2 experimental plot (4 × 18 m). The soil properties analyzed were total nitrogen (TN), soil organic matter (SOM), pH, electrical conductivity (EC) and extractable calcium (Ca), magnesium (Mg), potassium (K) and available phosphorus (P) concentrations. The carbon/nitrogen ratio was also calculated. A comparison of pre-fire values (2004) with long-term results (2017) shows increases of EC, Ca and Mg and decreases of TN and SOM. Despite these changes, the prescribed fire was found to be a good tool for managing forest areas. Indeed, the changes in soil properties did not represent a severely degradation of the soil and after 13 years there was no horizontal or vertical fuel continuity in the wildland-urban interface. | Livestock practices, in combination with sustainable forestry techniques, aimed at promoting ecological, economic and social values that pay careful attention to the needs of local communities and to those of the stakeholders, should ensure the successful management of forest areas. Indeed, the qualitative improvement of soil nutrients and soil structures can, in turn, reverse negative trends in the forest fire regime. WUIs, such as the one analyzed in the case study described herein, are not alien to this situation. The Mediterranean forests at this urban interface offer many benefits to the residents of the urban settlement, so that what today is considered an area of risk can be converted into a veritable service area. To achieve this, the wildfire risk has to be brought under control and this can be attained with the careful use of prescribed fires – as illustrated here in the case of Picarany. In short, good forest management practices should serve to boost the ecological value of forests. Here, we report that a prescribed fire reduces long-term soil TN and SOM and increases soil EC, extractable Ca and Mg. A low-severity prescribed fire does have a direct impact on the soil (as our results show). The effects observed to long-term after prescribed fire are an indirect impact of prescribed fire; they are not caused by the direct impact of fire, but due to the excessive soil leaching during rainfall events due to the absence of vegetal density. Indeed, the most significant long-term changes with respect to pre-fire values were the fall in SOM and TN and the rise in extractable Ca and Mg. In short, despite the modifications recorded in its soil chemical properties, the soil has not been greatly affected by this type of management. Today, thirteen years after the prescribed fire, there is no vertical continuity of the fuel and, so, the area remains protected from wildfire. This indicates that the objectives identified for setting the prescribed fire – i.e. i) reducing fuel accumulation, while ii) limiting the severity of potential forest fires, and iii) a secure perimeter around the village have been stablish – have successfully been achieved. As such, we believe that in general prescribed fire is a sustainable management tool in the long term but the observation of soil properties should continue over time to determinate if the prescribed fire modify soil chemistry long-term after prescribed fire, or the changes showed 13 years after are only temporal. In this case study, the results obtained partially reject our hypothesis. Prescribed fire show influences to long-term; despite this, the forest management carried out resulted effective to generate a wildfire security perimeter preventing vegetal fuel continuity in the wildland-urban interface | 1 year |  | 41°11′43”N – 1°5′45″E | Not specified |  | 550 mm | 15.8 °C | SOM | Decreased
Francos et al., 2019 | Biológica | Largo plazo | Francos, M., Stefanuto, B.B., übeda, X., Pereira, P. 2019. Long-term impact of prescribed fire on soil chemical properties in a wildland-urban interface. Northeastern Iberian Península | España | Mediterranean |  | Wildland | Wildland | Prescribed fire | 65°C to 435 °C | Low to moderate severity | 0-5 cm |  | Wildfires are common in wildland-urban interfaces (WUIs), where they represent a severe threat to inhabited urban settlements endangering both infrastructure and human life. Given these hazards, it is critical that forest management tools be designed to reduce the risk of wildfire at the WUI. In this regard, a management tool that is increasingly being adopted is that of prescribed fires; however, a complete understanding of their impact has yet to be gained. The aim of this study, therefore, is to analyze long-term soil properties after a prescribed fire and observed if the prescribed fire avoids vegetal fuel continuity. Our study area occupies a Mediterranean forest in the urban settlement of Picarany in the municipality of Almoster (Tarragona, Spain). The vegetation is composed primarily of Pinus halepensis Miller. and Quercus ilex L. and the soil type is classified as Xerorthents. Soil sampling was carried out in four campaigns: just before the prescribed fire (BPF), just after (APF), one year after (1YAPF) and 13 years after the prescribed fire (13YAPF). In each sampling period, 30 samples were taken (0–2.5 cm) from a 72-m2 experimental plot (4 × 18 m). The soil properties analyzed were total nitrogen (TN), soil organic matter (SOM), pH, electrical conductivity (EC) and extractable calcium (Ca), magnesium (Mg), potassium (K) and available phosphorus (P) concentrations. The carbon/nitrogen ratio was also calculated. A comparison of pre-fire values (2004) with long-term results (2017) shows increases of EC, Ca and Mg and decreases of TN and SOM. Despite these changes, the prescribed fire was found to be a good tool for managing forest areas. Indeed, the changes in soil properties did not represent a severely degradation of the soil and after 13 years there was no horizontal or vertical fuel continuity in the wildland-urban interface. | Livestock practices, in combination with sustainable forestry techniques, aimed at promoting ecological, economic and social values that pay careful attention to the needs of local communities and to those of the stakeholders, should ensure the successful management of forest areas. Indeed, the qualitative improvement of soil nutrients and soil structures can, in turn, reverse negative trends in the forest fire regime. WUIs, such as the one analyzed in the case study described herein, are not alien to this situation. The Mediterranean forests at this urban interface offer many benefits to the residents of the urban settlement, so that what today is considered an area of risk can be converted into a veritable service area. To achieve this, the wildfire risk has to be brought under control and this can be attained with the careful use of prescribed fires – as illustrated here in the case of Picarany. In short, good forest management practices should serve to boost the ecological value of forests. Here, we report that a prescribed fire reduces long-term soil TN and SOM and increases soil EC, extractable Ca and Mg. A low-severity prescribed fire does have a direct impact on the soil (as our results show). The effects observed to long-term after prescribed fire are an indirect impact of prescribed fire; they are not caused by the direct impact of fire, but due to the excessive soil leaching during rainfall events due to the absence of vegetal density. Indeed, the most significant long-term changes with respect to pre-fire values were the fall in SOM and TN and the rise in extractable Ca and Mg. In short, despite the modifications recorded in its soil chemical properties, the soil has not been greatly affected by this type of management. Today, thirteen years after the prescribed fire, there is no vertical continuity of the fuel and, so, the area remains protected from wildfire. This indicates that the objectives identified for setting the prescribed fire – i.e. i) reducing fuel accumulation, while ii) limiting the severity of potential forest fires, and iii) a secure perimeter around the village have been stablish – have successfully been achieved. As such, we believe that in general prescribed fire is a sustainable management tool in the long term but the observation of soil properties should continue over time to determinate if the prescribed fire modify soil chemistry long-term after prescribed fire, or the changes showed 13 years after are only temporal. In this case study, the results obtained partially reject our hypothesis. Prescribed fire show influences to long-term; despite this, the forest management carried out resulted effective to generate a wildfire security perimeter preventing vegetal fuel continuity in the wildland-urban interface | 13 years |  | 41°11′43”N – 1°5′45″E | Not specified |  | 550 mm | 15.8 °C | SOM | Decreased
Francos et al., 2019 | Biológica | Corto plazo | Francos, M., Stefanuto, B.B., übeda, X., Pereira, P. 2019. Long-term impact of prescribed fire on soil chemical properties in a wildland-urban interface. Northeastern Iberian Península | España | Mediterranean |  | Wildland | Wildland | Prescribed fire | 65°C to 435 °C | Low to moderate severity | 0-5 cm |  | Wildfires are common in wildland-urban interfaces (WUIs), where they represent a severe threat to inhabited urban settlements endangering both infrastructure and human life. Given these hazards, it is critical that forest management tools be designed to reduce the risk of wildfire at the WUI. In this regard, a management tool that is increasingly being adopted is that of prescribed fires; however, a complete understanding of their impact has yet to be gained. The aim of this study, therefore, is to analyze long-term soil properties after a prescribed fire and observed if the prescribed fire avoids vegetal fuel continuity. Our study area occupies a Mediterranean forest in the urban settlement of Picarany in the municipality of Almoster (Tarragona, Spain). The vegetation is composed primarily of Pinus halepensis Miller. and Quercus ilex L. and the soil type is classified as Xerorthents. Soil sampling was carried out in four campaigns: just before the prescribed fire (BPF), just after (APF), one year after (1YAPF) and 13 years after the prescribed fire (13YAPF). In each sampling period, 30 samples were taken (0–2.5 cm) from a 72-m2 experimental plot (4 × 18 m). The soil properties analyzed were total nitrogen (TN), soil organic matter (SOM), pH, electrical conductivity (EC) and extractable calcium (Ca), magnesium (Mg), potassium (K) and available phosphorus (P) concentrations. The carbon/nitrogen ratio was also calculated. A comparison of pre-fire values (2004) with long-term results (2017) shows increases of EC, Ca and Mg and decreases of TN and SOM. Despite these changes, the prescribed fire was found to be a good tool for managing forest areas. Indeed, the changes in soil properties did not represent a severely degradation of the soil and after 13 years there was no horizontal or vertical fuel continuity in the wildland-urban interface. | Livestock practices, in combination with sustainable forestry techniques, aimed at promoting ecological, economic and social values that pay careful attention to the needs of local communities and to those of the stakeholders, should ensure the successful management of forest areas. Indeed, the qualitative improvement of soil nutrients and soil structures can, in turn, reverse negative trends in the forest fire regime. WUIs, such as the one analyzed in the case study described herein, are not alien to this situation. The Mediterranean forests at this urban interface offer many benefits to the residents of the urban settlement, so that what today is considered an area of risk can be converted into a veritable service area. To achieve this, the wildfire risk has to be brought under control and this can be attained with the careful use of prescribed fires – as illustrated here in the case of Picarany. In short, good forest management practices should serve to boost the ecological value of forests. Here, we report that a prescribed fire reduces long-term soil TN and SOM and increases soil EC, extractable Ca and Mg. A low-severity prescribed fire does have a direct impact on the soil (as our results show). The effects observed to long-term after prescribed fire are an indirect impact of prescribed fire; they are not caused by the direct impact of fire, but due to the excessive soil leaching during rainfall events due to the absence of vegetal density. Indeed, the most significant long-term changes with respect to pre-fire values were the fall in SOM and TN and the rise in extractable Ca and Mg. In short, despite the modifications recorded in its soil chemical properties, the soil has not been greatly affected by this type of management. Today, thirteen years after the prescribed fire, there is no vertical continuity of the fuel and, so, the area remains protected from wildfire. This indicates that the objectives identified for setting the prescribed fire – i.e. i) reducing fuel accumulation, while ii) limiting the severity of potential forest fires, and iii) a secure perimeter around the village have been stablish – have successfully been achieved. As such, we believe that in general prescribed fire is a sustainable management tool in the long term but the observation of soil properties should continue over time to determinate if the prescribed fire modify soil chemistry long-term after prescribed fire, or the changes showed 13 years after are only temporal. In this case study, the results obtained partially reject our hypothesis. Prescribed fire show influences to long-term; despite this, the forest management carried out resulted effective to generate a wildfire security perimeter preventing vegetal fuel continuity in the wildland-urban interface | 1 month |  | 41°11′43”N – 1°5′45″E | Not specified |  | 550 mm | 15.8 °C | SOM | Unchanged
Francos et al., 2019 | Química | Corto plazo | Francos, M., Stefanuto, B.B., übeda, X., Pereira, P. 2019. Long-term impact of prescribed fire on soil chemical properties in a wildland-urban interface. Northeastern Iberian Península | España | Mediterranean |  | Wildland | Wildland | Prescribed fire | 65°C to 435 °C | Low to moderate severity | 0-5 cm |  | Wildfires are common in wildland-urban interfaces (WUIs), where they represent a severe threat to inhabited urban settlements endangering both infrastructure and human life. Given these hazards, it is critical that forest management tools be designed to reduce the risk of wildfire at the WUI. In this regard, a management tool that is increasingly being adopted is that of prescribed fires; however, a complete understanding of their impact has yet to be gained. The aim of this study, therefore, is to analyze long-term soil properties after a prescribed fire and observed if the prescribed fire avoids vegetal fuel continuity. Our study area occupies a Mediterranean forest in the urban settlement of Picarany in the municipality of Almoster (Tarragona, Spain). The vegetation is composed primarily of Pinus halepensis Miller. and Quercus ilex L. and the soil type is classified as Xerorthents. Soil sampling was carried out in four campaigns: just before the prescribed fire (BPF), just after (APF), one year after (1YAPF) and 13 years after the prescribed fire (13YAPF). In each sampling period, 30 samples were taken (0–2.5 cm) from a 72-m2 experimental plot (4 × 18 m). The soil properties analyzed were total nitrogen (TN), soil organic matter (SOM), pH, electrical conductivity (EC) and extractable calcium (Ca), magnesium (Mg), potassium (K) and available phosphorus (P) concentrations. The carbon/nitrogen ratio was also calculated. A comparison of pre-fire values (2004) with long-term results (2017) shows increases of EC, Ca and Mg and decreases of TN and SOM. Despite these changes, the prescribed fire was found to be a good tool for managing forest areas. Indeed, the changes in soil properties did not represent a severely degradation of the soil and after 13 years there was no horizontal or vertical fuel continuity in the wildland-urban interface. | Livestock practices, in combination with sustainable forestry techniques, aimed at promoting ecological, economic and social values that pay careful attention to the needs of local communities and to those of the stakeholders, should ensure the successful management of forest areas. Indeed, the qualitative improvement of soil nutrients and soil structures can, in turn, reverse negative trends in the forest fire regime. WUIs, such as the one analyzed in the case study described herein, are not alien to this situation. The Mediterranean forests at this urban interface offer many benefits to the residents of the urban settlement, so that what today is considered an area of risk can be converted into a veritable service area. To achieve this, the wildfire risk has to be brought under control and this can be attained with the careful use of prescribed fires – as illustrated here in the case of Picarany. In short, good forest management practices should serve to boost the ecological value of forests. Here, we report that a prescribed fire reduces long-term soil TN and SOM and increases soil EC, extractable Ca and Mg. A low-severity prescribed fire does have a direct impact on the soil (as our results show). The effects observed to long-term after prescribed fire are an indirect impact of prescribed fire; they are not caused by the direct impact of fire, but due to the excessive soil leaching during rainfall events due to the absence of vegetal density. Indeed, the most significant long-term changes with respect to pre-fire values were the fall in SOM and TN and the rise in extractable Ca and Mg. In short, despite the modifications recorded in its soil chemical properties, the soil has not been greatly affected by this type of management. Today, thirteen years after the prescribed fire, there is no vertical continuity of the fuel and, so, the area remains protected from wildfire. This indicates that the objectives identified for setting the prescribed fire – i.e. i) reducing fuel accumulation, while ii) limiting the severity of potential forest fires, and iii) a secure perimeter around the village have been stablish – have successfully been achieved. As such, we believe that in general prescribed fire is a sustainable management tool in the long term but the observation of soil properties should continue over time to determinate if the prescribed fire modify soil chemistry long-term after prescribed fire, or the changes showed 13 years after are only temporal. In this case study, the results obtained partially reject our hypothesis. Prescribed fire show influences to long-term; despite this, the forest management carried out resulted effective to generate a wildfire security perimeter preventing vegetal fuel continuity in the wildland-urban interface | 1 year |  | 41°11′43”N – 1°5′45″E | Not specified |  | 550 mm | 15.8 °C | Available P | Increased
Francos et al., 2019 | Química | Largo plazo | Francos, M., Stefanuto, B.B., übeda, X., Pereira, P. 2019. Long-term impact of prescribed fire on soil chemical properties in a wildland-urban interface. Northeastern Iberian Península | España | Mediterranean |  | Wildland | Wildland | Prescribed fire | 65°C to 435 °C | Low to moderate severity | 0-5 cm |  | Wildfires are common in wildland-urban interfaces (WUIs), where they represent a severe threat to inhabited urban settlements endangering both infrastructure and human life. Given these hazards, it is critical that forest management tools be designed to reduce the risk of wildfire at the WUI. In this regard, a management tool that is increasingly being adopted is that of prescribed fires; however, a complete understanding of their impact has yet to be gained. The aim of this study, therefore, is to analyze long-term soil properties after a prescribed fire and observed if the prescribed fire avoids vegetal fuel continuity. Our study area occupies a Mediterranean forest in the urban settlement of Picarany in the municipality of Almoster (Tarragona, Spain). The vegetation is composed primarily of Pinus halepensis Miller. and Quercus ilex L. and the soil type is classified as Xerorthents. Soil sampling was carried out in four campaigns: just before the prescribed fire (BPF), just after (APF), one year after (1YAPF) and 13 years after the prescribed fire (13YAPF). In each sampling period, 30 samples were taken (0–2.5 cm) from a 72-m2 experimental plot (4 × 18 m). The soil properties analyzed were total nitrogen (TN), soil organic matter (SOM), pH, electrical conductivity (EC) and extractable calcium (Ca), magnesium (Mg), potassium (K) and available phosphorus (P) concentrations. The carbon/nitrogen ratio was also calculated. A comparison of pre-fire values (2004) with long-term results (2017) shows increases of EC, Ca and Mg and decreases of TN and SOM. Despite these changes, the prescribed fire was found to be a good tool for managing forest areas. Indeed, the changes in soil properties did not represent a severely degradation of the soil and after 13 years there was no horizontal or vertical fuel continuity in the wildland-urban interface. | Livestock practices, in combination with sustainable forestry techniques, aimed at promoting ecological, economic and social values that pay careful attention to the needs of local communities and to those of the stakeholders, should ensure the successful management of forest areas. Indeed, the qualitative improvement of soil nutrients and soil structures can, in turn, reverse negative trends in the forest fire regime. WUIs, such as the one analyzed in the case study described herein, are not alien to this situation. The Mediterranean forests at this urban interface offer many benefits to the residents of the urban settlement, so that what today is considered an area of risk can be converted into a veritable service area. To achieve this, the wildfire risk has to be brought under control and this can be attained with the careful use of prescribed fires – as illustrated here in the case of Picarany. In short, good forest management practices should serve to boost the ecological value of forests. Here, we report that a prescribed fire reduces long-term soil TN and SOM and increases soil EC, extractable Ca and Mg. A low-severity prescribed fire does have a direct impact on the soil (as our results show). The effects observed to long-term after prescribed fire are an indirect impact of prescribed fire; they are not caused by the direct impact of fire, but due to the excessive soil leaching during rainfall events due to the absence of vegetal density. Indeed, the most significant long-term changes with respect to pre-fire values were the fall in SOM and TN and the rise in extractable Ca and Mg. In short, despite the modifications recorded in its soil chemical properties, the soil has not been greatly affected by this type of management. Today, thirteen years after the prescribed fire, there is no vertical continuity of the fuel and, so, the area remains protected from wildfire. This indicates that the objectives identified for setting the prescribed fire – i.e. i) reducing fuel accumulation, while ii) limiting the severity of potential forest fires, and iii) a secure perimeter around the village have been stablish – have successfully been achieved. As such, we believe that in general prescribed fire is a sustainable management tool in the long term but the observation of soil properties should continue over time to determinate if the prescribed fire modify soil chemistry long-term after prescribed fire, or the changes showed 13 years after are only temporal. In this case study, the results obtained partially reject our hypothesis. Prescribed fire show influences to long-term; despite this, the forest management carried out resulted effective to generate a wildfire security perimeter preventing vegetal fuel continuity in the wildland-urban interface | 13 years |  | 41°11′43”N – 1°5′45″E | Not specified |  | 550 mm | 15.8 °C | Available P | Decreased
Francos et al., 2019 | Química | Corto plazo | Francos, M., Stefanuto, B.B., übeda, X., Pereira, P. 2019. Long-term impact of prescribed fire on soil chemical properties in a wildland-urban interface. Northeastern Iberian Península | España | Mediterranean |  | Wildland | Wildland | Prescribed fire | 65°C to 435 °C | Low to moderate severity | 0-5 cm |  | Wildfires are common in wildland-urban interfaces (WUIs), where they represent a severe threat to inhabited urban settlements endangering both infrastructure and human life. Given these hazards, it is critical that forest management tools be designed to reduce the risk of wildfire at the WUI. In this regard, a management tool that is increasingly being adopted is that of prescribed fires; however, a complete understanding of their impact has yet to be gained. The aim of this study, therefore, is to analyze long-term soil properties after a prescribed fire and observed if the prescribed fire avoids vegetal fuel continuity. Our study area occupies a Mediterranean forest in the urban settlement of Picarany in the municipality of Almoster (Tarragona, Spain). The vegetation is composed primarily of Pinus halepensis Miller. and Quercus ilex L. and the soil type is classified as Xerorthents. Soil sampling was carried out in four campaigns: just before the prescribed fire (BPF), just after (APF), one year after (1YAPF) and 13 years after the prescribed fire (13YAPF). In each sampling period, 30 samples were taken (0–2.5 cm) from a 72-m2 experimental plot (4 × 18 m). The soil properties analyzed were total nitrogen (TN), soil organic matter (SOM), pH, electrical conductivity (EC) and extractable calcium (Ca), magnesium (Mg), potassium (K) and available phosphorus (P) concentrations. The carbon/nitrogen ratio was also calculated. A comparison of pre-fire values (2004) with long-term results (2017) shows increases of EC, Ca and Mg and decreases of TN and SOM. Despite these changes, the prescribed fire was found to be a good tool for managing forest areas. Indeed, the changes in soil properties did not represent a severely degradation of the soil and after 13 years there was no horizontal or vertical fuel continuity in the wildland-urban interface. | Livestock practices, in combination with sustainable forestry techniques, aimed at promoting ecological, economic and social values that pay careful attention to the needs of local communities and to those of the stakeholders, should ensure the successful management of forest areas. Indeed, the qualitative improvement of soil nutrients and soil structures can, in turn, reverse negative trends in the forest fire regime. WUIs, such as the one analyzed in the case study described herein, are not alien to this situation. The Mediterranean forests at this urban interface offer many benefits to the residents of the urban settlement, so that what today is considered an area of risk can be converted into a veritable service area. To achieve this, the wildfire risk has to be brought under control and this can be attained with the careful use of prescribed fires – as illustrated here in the case of Picarany. In short, good forest management practices should serve to boost the ecological value of forests. Here, we report that a prescribed fire reduces long-term soil TN and SOM and increases soil EC, extractable Ca and Mg. A low-severity prescribed fire does have a direct impact on the soil (as our results show). The effects observed to long-term after prescribed fire are an indirect impact of prescribed fire; they are not caused by the direct impact of fire, but due to the excessive soil leaching during rainfall events due to the absence of vegetal density. Indeed, the most significant long-term changes with respect to pre-fire values were the fall in SOM and TN and the rise in extractable Ca and Mg. In short, despite the modifications recorded in its soil chemical properties, the soil has not been greatly affected by this type of management. Today, thirteen years after the prescribed fire, there is no vertical continuity of the fuel and, so, the area remains protected from wildfire. This indicates that the objectives identified for setting the prescribed fire – i.e. i) reducing fuel accumulation, while ii) limiting the severity of potential forest fires, and iii) a secure perimeter around the village have been stablish – have successfully been achieved. As such, we believe that in general prescribed fire is a sustainable management tool in the long term but the observation of soil properties should continue over time to determinate if the prescribed fire modify soil chemistry long-term after prescribed fire, or the changes showed 13 years after are only temporal. In this case study, the results obtained partially reject our hypothesis. Prescribed fire show influences to long-term; despite this, the forest management carried out resulted effective to generate a wildfire security perimeter preventing vegetal fuel continuity in the wildland-urban interface | 1 month |  | 41°11′43”N – 1°5′45″E | Not specified |  | 550 mm | 15.8 °C | Available P | Unchanged
Francos et al., 2019 | Química | Corto plazo | Francos, M., Stefanuto, B.B., übeda, X., Pereira, P. 2019. Long-term impact of prescribed fire on soil chemical properties in a wildland-urban interface. Northeastern Iberian Península | España | Mediterranean |  | Wildland | Wildland | Prescribed fire | 65°C to 435 °C | Low to moderate severity | 0-5 cm |  | Wildfires are common in wildland-urban interfaces (WUIs), where they represent a severe threat to inhabited urban settlements endangering both infrastructure and human life. Given these hazards, it is critical that forest management tools be designed to reduce the risk of wildfire at the WUI. In this regard, a management tool that is increasingly being adopted is that of prescribed fires; however, a complete understanding of their impact has yet to be gained. The aim of this study, therefore, is to analyze long-term soil properties after a prescribed fire and observed if the prescribed fire avoids vegetal fuel continuity. Our study area occupies a Mediterranean forest in the urban settlement of Picarany in the municipality of Almoster (Tarragona, Spain). The vegetation is composed primarily of Pinus halepensis Miller. and Quercus ilex L. and the soil type is classified as Xerorthents. Soil sampling was carried out in four campaigns: just before the prescribed fire (BPF), just after (APF), one year after (1YAPF) and 13 years after the prescribed fire (13YAPF). In each sampling period, 30 samples were taken (0–2.5 cm) from a 72-m2 experimental plot (4 × 18 m). The soil properties analyzed were total nitrogen (TN), soil organic matter (SOM), pH, electrical conductivity (EC) and extractable calcium (Ca), magnesium (Mg), potassium (K) and available phosphorus (P) concentrations. The carbon/nitrogen ratio was also calculated. A comparison of pre-fire values (2004) with long-term results (2017) shows increases of EC, Ca and Mg and decreases of TN and SOM. Despite these changes, the prescribed fire was found to be a good tool for managing forest areas. Indeed, the changes in soil properties did not represent a severely degradation of the soil and after 13 years there was no horizontal or vertical fuel continuity in the wildland-urban interface. | Livestock practices, in combination with sustainable forestry techniques, aimed at promoting ecological, economic and social values that pay careful attention to the needs of local communities and to those of the stakeholders, should ensure the successful management of forest areas. Indeed, the qualitative improvement of soil nutrients and soil structures can, in turn, reverse negative trends in the forest fire regime. WUIs, such as the one analyzed in the case study described herein, are not alien to this situation. The Mediterranean forests at this urban interface offer many benefits to the residents of the urban settlement, so that what today is considered an area of risk can be converted into a veritable service area. To achieve this, the wildfire risk has to be brought under control and this can be attained with the careful use of prescribed fires – as illustrated here in the case of Picarany. In short, good forest management practices should serve to boost the ecological value of forests. Here, we report that a prescribed fire reduces long-term soil TN and SOM and increases soil EC, extractable Ca and Mg. A low-severity prescribed fire does have a direct impact on the soil (as our results show). The effects observed to long-term after prescribed fire are an indirect impact of prescribed fire; they are not caused by the direct impact of fire, but due to the excessive soil leaching during rainfall events due to the absence of vegetal density. Indeed, the most significant long-term changes with respect to pre-fire values were the fall in SOM and TN and the rise in extractable Ca and Mg. In short, despite the modifications recorded in its soil chemical properties, the soil has not been greatly affected by this type of management. Today, thirteen years after the prescribed fire, there is no vertical continuity of the fuel and, so, the area remains protected from wildfire. This indicates that the objectives identified for setting the prescribed fire – i.e. i) reducing fuel accumulation, while ii) limiting the severity of potential forest fires, and iii) a secure perimeter around the village have been stablish – have successfully been achieved. As such, we believe that in general prescribed fire is a sustainable management tool in the long term but the observation of soil properties should continue over time to determinate if the prescribed fire modify soil chemistry long-term after prescribed fire, or the changes showed 13 years after are only temporal. In this case study, the results obtained partially reject our hypothesis. Prescribed fire show influences to long-term; despite this, the forest management carried out resulted effective to generate a wildfire security perimeter preventing vegetal fuel continuity in the wildland-urban interface | 1 month |  | 41°11′43”N – 1°5′45″E | Not specified |  | 550 mm | 15.8 °C | C/N ratio | Increased
Francos et al., 2019 | Química | Corto plazo | Francos, M., Stefanuto, B.B., übeda, X., Pereira, P. 2019. Long-term impact of prescribed fire on soil chemical properties in a wildland-urban interface. Northeastern Iberian Península | España | Mediterranean |  | Wildland | Wildland | Prescribed fire | 65°C to 435 °C | Low to moderate severity | 0-5 cm |  | Wildfires are common in wildland-urban interfaces (WUIs), where they represent a severe threat to inhabited urban settlements endangering both infrastructure and human life. Given these hazards, it is critical that forest management tools be designed to reduce the risk of wildfire at the WUI. In this regard, a management tool that is increasingly being adopted is that of prescribed fires; however, a complete understanding of their impact has yet to be gained. The aim of this study, therefore, is to analyze long-term soil properties after a prescribed fire and observed if the prescribed fire avoids vegetal fuel continuity. Our study area occupies a Mediterranean forest in the urban settlement of Picarany in the municipality of Almoster (Tarragona, Spain). The vegetation is composed primarily of Pinus halepensis Miller. and Quercus ilex L. and the soil type is classified as Xerorthents. Soil sampling was carried out in four campaigns: just before the prescribed fire (BPF), just after (APF), one year after (1YAPF) and 13 years after the prescribed fire (13YAPF). In each sampling period, 30 samples were taken (0–2.5 cm) from a 72-m2 experimental plot (4 × 18 m). The soil properties analyzed were total nitrogen (TN), soil organic matter (SOM), pH, electrical conductivity (EC) and extractable calcium (Ca), magnesium (Mg), potassium (K) and available phosphorus (P) concentrations. The carbon/nitrogen ratio was also calculated. A comparison of pre-fire values (2004) with long-term results (2017) shows increases of EC, Ca and Mg and decreases of TN and SOM. Despite these changes, the prescribed fire was found to be a good tool for managing forest areas. Indeed, the changes in soil properties did not represent a severely degradation of the soil and after 13 years there was no horizontal or vertical fuel continuity in the wildland-urban interface. | Livestock practices, in combination with sustainable forestry techniques, aimed at promoting ecological, economic and social values that pay careful attention to the needs of local communities and to those of the stakeholders, should ensure the successful management of forest areas. Indeed, the qualitative improvement of soil nutrients and soil structures can, in turn, reverse negative trends in the forest fire regime. WUIs, such as the one analyzed in the case study described herein, are not alien to this situation. The Mediterranean forests at this urban interface offer many benefits to the residents of the urban settlement, so that what today is considered an area of risk can be converted into a veritable service area. To achieve this, the wildfire risk has to be brought under control and this can be attained with the careful use of prescribed fires – as illustrated here in the case of Picarany. In short, good forest management practices should serve to boost the ecological value of forests. Here, we report that a prescribed fire reduces long-term soil TN and SOM and increases soil EC, extractable Ca and Mg. A low-severity prescribed fire does have a direct impact on the soil (as our results show). The effects observed to long-term after prescribed fire are an indirect impact of prescribed fire; they are not caused by the direct impact of fire, but due to the excessive soil leaching during rainfall events due to the absence of vegetal density. Indeed, the most significant long-term changes with respect to pre-fire values were the fall in SOM and TN and the rise in extractable Ca and Mg. In short, despite the modifications recorded in its soil chemical properties, the soil has not been greatly affected by this type of management. Today, thirteen years after the prescribed fire, there is no vertical continuity of the fuel and, so, the area remains protected from wildfire. This indicates that the objectives identified for setting the prescribed fire – i.e. i) reducing fuel accumulation, while ii) limiting the severity of potential forest fires, and iii) a secure perimeter around the village have been stablish – have successfully been achieved. As such, we believe that in general prescribed fire is a sustainable management tool in the long term but the observation of soil properties should continue over time to determinate if the prescribed fire modify soil chemistry long-term after prescribed fire, or the changes showed 13 years after are only temporal. In this case study, the results obtained partially reject our hypothesis. Prescribed fire show influences to long-term; despite this, the forest management carried out resulted effective to generate a wildfire security perimeter preventing vegetal fuel continuity in the wildland-urban interface | 1 year |  | 41°11′43”N – 1°5′45″E | Not specified |  | 550 mm | 15.8 °C | C/N ratio | Unchanged
Francos et al., 2019 | Química | Largo plazo | Francos, M., Stefanuto, B.B., übeda, X., Pereira, P. 2019. Long-term impact of prescribed fire on soil chemical properties in a wildland-urban interface. Northeastern Iberian Península | España | Mediterranean |  | Wildland | Wildland | Prescribed fire | 65°C to 435 °C | Low to moderate severity | 0-5 cm |  | Wildfires are common in wildland-urban interfaces (WUIs), where they represent a severe threat to inhabited urban settlements endangering both infrastructure and human life. Given these hazards, it is critical that forest management tools be designed to reduce the risk of wildfire at the WUI. In this regard, a management tool that is increasingly being adopted is that of prescribed fires; however, a complete understanding of their impact has yet to be gained. The aim of this study, therefore, is to analyze long-term soil properties after a prescribed fire and observed if the prescribed fire avoids vegetal fuel continuity. Our study area occupies a Mediterranean forest in the urban settlement of Picarany in the municipality of Almoster (Tarragona, Spain). The vegetation is composed primarily of Pinus halepensis Miller. and Quercus ilex L. and the soil type is classified as Xerorthents. Soil sampling was carried out in four campaigns: just before the prescribed fire (BPF), just after (APF), one year after (1YAPF) and 13 years after the prescribed fire (13YAPF). In each sampling period, 30 samples were taken (0–2.5 cm) from a 72-m2 experimental plot (4 × 18 m). The soil properties analyzed were total nitrogen (TN), soil organic matter (SOM), pH, electrical conductivity (EC) and extractable calcium (Ca), magnesium (Mg), potassium (K) and available phosphorus (P) concentrations. The carbon/nitrogen ratio was also calculated. A comparison of pre-fire values (2004) with long-term results (2017) shows increases of EC, Ca and Mg and decreases of TN and SOM. Despite these changes, the prescribed fire was found to be a good tool for managing forest areas. Indeed, the changes in soil properties did not represent a severely degradation of the soil and after 13 years there was no horizontal or vertical fuel continuity in the wildland-urban interface. | Livestock practices, in combination with sustainable forestry techniques, aimed at promoting ecological, economic and social values that pay careful attention to the needs of local communities and to those of the stakeholders, should ensure the successful management of forest areas. Indeed, the qualitative improvement of soil nutrients and soil structures can, in turn, reverse negative trends in the forest fire regime. WUIs, such as the one analyzed in the case study described herein, are not alien to this situation. The Mediterranean forests at this urban interface offer many benefits to the residents of the urban settlement, so that what today is considered an area of risk can be converted into a veritable service area. To achieve this, the wildfire risk has to be brought under control and this can be attained with the careful use of prescribed fires – as illustrated here in the case of Picarany. In short, good forest management practices should serve to boost the ecological value of forests. Here, we report that a prescribed fire reduces long-term soil TN and SOM and increases soil EC, extractable Ca and Mg. A low-severity prescribed fire does have a direct impact on the soil (as our results show). The effects observed to long-term after prescribed fire are an indirect impact of prescribed fire; they are not caused by the direct impact of fire, but due to the excessive soil leaching during rainfall events due to the absence of vegetal density. Indeed, the most significant long-term changes with respect to pre-fire values were the fall in SOM and TN and the rise in extractable Ca and Mg. In short, despite the modifications recorded in its soil chemical properties, the soil has not been greatly affected by this type of management. Today, thirteen years after the prescribed fire, there is no vertical continuity of the fuel and, so, the area remains protected from wildfire. This indicates that the objectives identified for setting the prescribed fire – i.e. i) reducing fuel accumulation, while ii) limiting the severity of potential forest fires, and iii) a secure perimeter around the village have been stablish – have successfully been achieved. As such, we believe that in general prescribed fire is a sustainable management tool in the long term but the observation of soil properties should continue over time to determinate if the prescribed fire modify soil chemistry long-term after prescribed fire, or the changes showed 13 years after are only temporal. In this case study, the results obtained partially reject our hypothesis. Prescribed fire show influences to long-term; despite this, the forest management carried out resulted effective to generate a wildfire security perimeter preventing vegetal fuel continuity in the wildland-urban interface | 13 years |  | 41°11′43”N – 1°5′45″E | Not specified |  | 550 mm | 15.8 °C | C/N ratio | Unchanged
Francos et al., 2019 | Química | Corto plazo | Francos, M., Stefanuto, B.B., übeda, X., Pereira, P. 2019. Long-term impact of prescribed fire on soil chemical properties in a wildland-urban interface. Northeastern Iberian Península | España | Mediterranean |  | Wildland | Wildland | Prescribed fire | 65°C to 435 °C | Low to moderate severity | 0-5 cm |  | Wildfires are common in wildland-urban interfaces (WUIs), where they represent a severe threat to inhabited urban settlements endangering both infrastructure and human life. Given these hazards, it is critical that forest management tools be designed to reduce the risk of wildfire at the WUI. In this regard, a management tool that is increasingly being adopted is that of prescribed fires; however, a complete understanding of their impact has yet to be gained. The aim of this study, therefore, is to analyze long-term soil properties after a prescribed fire and observed if the prescribed fire avoids vegetal fuel continuity. Our study area occupies a Mediterranean forest in the urban settlement of Picarany in the municipality of Almoster (Tarragona, Spain). The vegetation is composed primarily of Pinus halepensis Miller. and Quercus ilex L. and the soil type is classified as Xerorthents. Soil sampling was carried out in four campaigns: just before the prescribed fire (BPF), just after (APF), one year after (1YAPF) and 13 years after the prescribed fire (13YAPF). In each sampling period, 30 samples were taken (0–2.5 cm) from a 72-m2 experimental plot (4 × 18 m). The soil properties analyzed were total nitrogen (TN), soil organic matter (SOM), pH, electrical conductivity (EC) and extractable calcium (Ca), magnesium (Mg), potassium (K) and available phosphorus (P) concentrations. The carbon/nitrogen ratio was also calculated. A comparison of pre-fire values (2004) with long-term results (2017) shows increases of EC, Ca and Mg and decreases of TN and SOM. Despite these changes, the prescribed fire was found to be a good tool for managing forest areas. Indeed, the changes in soil properties did not represent a severely degradation of the soil and after 13 years there was no horizontal or vertical fuel continuity in the wildland-urban interface. | Livestock practices, in combination with sustainable forestry techniques, aimed at promoting ecological, economic and social values that pay careful attention to the needs of local communities and to those of the stakeholders, should ensure the successful management of forest areas. Indeed, the qualitative improvement of soil nutrients and soil structures can, in turn, reverse negative trends in the forest fire regime. WUIs, such as the one analyzed in the case study described herein, are not alien to this situation. The Mediterranean forests at this urban interface offer many benefits to the residents of the urban settlement, so that what today is considered an area of risk can be converted into a veritable service area. To achieve this, the wildfire risk has to be brought under control and this can be attained with the careful use of prescribed fires – as illustrated here in the case of Picarany. In short, good forest management practices should serve to boost the ecological value of forests. Here, we report that a prescribed fire reduces long-term soil TN and SOM and increases soil EC, extractable Ca and Mg. A low-severity prescribed fire does have a direct impact on the soil (as our results show). The effects observed to long-term after prescribed fire are an indirect impact of prescribed fire; they are not caused by the direct impact of fire, but due to the excessive soil leaching during rainfall events due to the absence of vegetal density. Indeed, the most significant long-term changes with respect to pre-fire values were the fall in SOM and TN and the rise in extractable Ca and Mg. In short, despite the modifications recorded in its soil chemical properties, the soil has not been greatly affected by this type of management. Today, thirteen years after the prescribed fire, there is no vertical continuity of the fuel and, so, the area remains protected from wildfire. This indicates that the objectives identified for setting the prescribed fire – i.e. i) reducing fuel accumulation, while ii) limiting the severity of potential forest fires, and iii) a secure perimeter around the village have been stablish – have successfully been achieved. As such, we believe that in general prescribed fire is a sustainable management tool in the long term but the observation of soil properties should continue over time to determinate if the prescribed fire modify soil chemistry long-term after prescribed fire, or the changes showed 13 years after are only temporal. In this case study, the results obtained partially reject our hypothesis. Prescribed fire show influences to long-term; despite this, the forest management carried out resulted effective to generate a wildfire security perimeter preventing vegetal fuel continuity in the wildland-urban interface | 1 year |  | 41°11′43”N – 1°5′45″E | Not specified |  | 550 mm | 15.8 °C | Ca | Increased
Francos et al., 2019 | Química | Largo plazo | Francos, M., Stefanuto, B.B., übeda, X., Pereira, P. 2019. Long-term impact of prescribed fire on soil chemical properties in a wildland-urban interface. Northeastern Iberian Península | España | Mediterranean |  | Wildland | Wildland | Prescribed fire | 65°C to 435 °C | Low to moderate severity | 0-5 cm |  | Wildfires are common in wildland-urban interfaces (WUIs), where they represent a severe threat to inhabited urban settlements endangering both infrastructure and human life. Given these hazards, it is critical that forest management tools be designed to reduce the risk of wildfire at the WUI. In this regard, a management tool that is increasingly being adopted is that of prescribed fires; however, a complete understanding of their impact has yet to be gained. The aim of this study, therefore, is to analyze long-term soil properties after a prescribed fire and observed if the prescribed fire avoids vegetal fuel continuity. Our study area occupies a Mediterranean forest in the urban settlement of Picarany in the municipality of Almoster (Tarragona, Spain). The vegetation is composed primarily of Pinus halepensis Miller. and Quercus ilex L. and the soil type is classified as Xerorthents. Soil sampling was carried out in four campaigns: just before the prescribed fire (BPF), just after (APF), one year after (1YAPF) and 13 years after the prescribed fire (13YAPF). In each sampling period, 30 samples were taken (0–2.5 cm) from a 72-m2 experimental plot (4 × 18 m). The soil properties analyzed were total nitrogen (TN), soil organic matter (SOM), pH, electrical conductivity (EC) and extractable calcium (Ca), magnesium (Mg), potassium (K) and available phosphorus (P) concentrations. The carbon/nitrogen ratio was also calculated. A comparison of pre-fire values (2004) with long-term results (2017) shows increases of EC, Ca and Mg and decreases of TN and SOM. Despite these changes, the prescribed fire was found to be a good tool for managing forest areas. Indeed, the changes in soil properties did not represent a severely degradation of the soil and after 13 years there was no horizontal or vertical fuel continuity in the wildland-urban interface. | Livestock practices, in combination with sustainable forestry techniques, aimed at promoting ecological, economic and social values that pay careful attention to the needs of local communities and to those of the stakeholders, should ensure the successful management of forest areas. Indeed, the qualitative improvement of soil nutrients and soil structures can, in turn, reverse negative trends in the forest fire regime. WUIs, such as the one analyzed in the case study described herein, are not alien to this situation. The Mediterranean forests at this urban interface offer many benefits to the residents of the urban settlement, so that what today is considered an area of risk can be converted into a veritable service area. To achieve this, the wildfire risk has to be brought under control and this can be attained with the careful use of prescribed fires – as illustrated here in the case of Picarany. In short, good forest management practices should serve to boost the ecological value of forests. Here, we report that a prescribed fire reduces long-term soil TN and SOM and increases soil EC, extractable Ca and Mg. A low-severity prescribed fire does have a direct impact on the soil (as our results show). The effects observed to long-term after prescribed fire are an indirect impact of prescribed fire; they are not caused by the direct impact of fire, but due to the excessive soil leaching during rainfall events due to the absence of vegetal density. Indeed, the most significant long-term changes with respect to pre-fire values were the fall in SOM and TN and the rise in extractable Ca and Mg. In short, despite the modifications recorded in its soil chemical properties, the soil has not been greatly affected by this type of management. Today, thirteen years after the prescribed fire, there is no vertical continuity of the fuel and, so, the area remains protected from wildfire. This indicates that the objectives identified for setting the prescribed fire – i.e. i) reducing fuel accumulation, while ii) limiting the severity of potential forest fires, and iii) a secure perimeter around the village have been stablish – have successfully been achieved. As such, we believe that in general prescribed fire is a sustainable management tool in the long term but the observation of soil properties should continue over time to determinate if the prescribed fire modify soil chemistry long-term after prescribed fire, or the changes showed 13 years after are only temporal. In this case study, the results obtained partially reject our hypothesis. Prescribed fire show influences to long-term; despite this, the forest management carried out resulted effective to generate a wildfire security perimeter preventing vegetal fuel continuity in the wildland-urban interface | 13 years |  | 41°11′43”N – 1°5′45″E | Not specified |  | 550 mm | 15.8 °C | Ca | Unchanged
Francos et al., 2019 | Química | Corto plazo | Francos, M., Stefanuto, B.B., übeda, X., Pereira, P. 2019. Long-term impact of prescribed fire on soil chemical properties in a wildland-urban interface. Northeastern Iberian Península | España | Mediterranean |  | Wildland | Wildland | Prescribed fire | 65°C to 435 °C | Low to moderate severity | 0-5 cm |  | Wildfires are common in wildland-urban interfaces (WUIs), where they represent a severe threat to inhabited urban settlements endangering both infrastructure and human life. Given these hazards, it is critical that forest management tools be designed to reduce the risk of wildfire at the WUI. In this regard, a management tool that is increasingly being adopted is that of prescribed fires; however, a complete understanding of their impact has yet to be gained. The aim of this study, therefore, is to analyze long-term soil properties after a prescribed fire and observed if the prescribed fire avoids vegetal fuel continuity. Our study area occupies a Mediterranean forest in the urban settlement of Picarany in the municipality of Almoster (Tarragona, Spain). The vegetation is composed primarily of Pinus halepensis Miller. and Quercus ilex L. and the soil type is classified as Xerorthents. Soil sampling was carried out in four campaigns: just before the prescribed fire (BPF), just after (APF), one year after (1YAPF) and 13 years after the prescribed fire (13YAPF). In each sampling period, 30 samples were taken (0–2.5 cm) from a 72-m2 experimental plot (4 × 18 m). The soil properties analyzed were total nitrogen (TN), soil organic matter (SOM), pH, electrical conductivity (EC) and extractable calcium (Ca), magnesium (Mg), potassium (K) and available phosphorus (P) concentrations. The carbon/nitrogen ratio was also calculated. A comparison of pre-fire values (2004) with long-term results (2017) shows increases of EC, Ca and Mg and decreases of TN and SOM. Despite these changes, the prescribed fire was found to be a good tool for managing forest areas. Indeed, the changes in soil properties did not represent a severely degradation of the soil and after 13 years there was no horizontal or vertical fuel continuity in the wildland-urban interface. | Livestock practices, in combination with sustainable forestry techniques, aimed at promoting ecological, economic and social values that pay careful attention to the needs of local communities and to those of the stakeholders, should ensure the successful management of forest areas. Indeed, the qualitative improvement of soil nutrients and soil structures can, in turn, reverse negative trends in the forest fire regime. WUIs, such as the one analyzed in the case study described herein, are not alien to this situation. The Mediterranean forests at this urban interface offer many benefits to the residents of the urban settlement, so that what today is considered an area of risk can be converted into a veritable service area. To achieve this, the wildfire risk has to be brought under control and this can be attained with the careful use of prescribed fires – as illustrated here in the case of Picarany. In short, good forest management practices should serve to boost the ecological value of forests. Here, we report that a prescribed fire reduces long-term soil TN and SOM and increases soil EC, extractable Ca and Mg. A low-severity prescribed fire does have a direct impact on the soil (as our results show). The effects observed to long-term after prescribed fire are an indirect impact of prescribed fire; they are not caused by the direct impact of fire, but due to the excessive soil leaching during rainfall events due to the absence of vegetal density. Indeed, the most significant long-term changes with respect to pre-fire values were the fall in SOM and TN and the rise in extractable Ca and Mg. In short, despite the modifications recorded in its soil chemical properties, the soil has not been greatly affected by this type of management. Today, thirteen years after the prescribed fire, there is no vertical continuity of the fuel and, so, the area remains protected from wildfire. This indicates that the objectives identified for setting the prescribed fire – i.e. i) reducing fuel accumulation, while ii) limiting the severity of potential forest fires, and iii) a secure perimeter around the village have been stablish – have successfully been achieved. As such, we believe that in general prescribed fire is a sustainable management tool in the long term but the observation of soil properties should continue over time to determinate if the prescribed fire modify soil chemistry long-term after prescribed fire, or the changes showed 13 years after are only temporal. In this case study, the results obtained partially reject our hypothesis. Prescribed fire show influences to long-term; despite this, the forest management carried out resulted effective to generate a wildfire security perimeter preventing vegetal fuel continuity in the wildland-urban interface | 1 month |  | 41°11′43”N – 1°5′45″E | Not specified |  | 550 mm | 15.8 °C | Ca | Unchanged
Francos et al., 2019 | Química | Corto plazo | Francos, M., Stefanuto, B.B., übeda, X., Pereira, P. 2019. Long-term impact of prescribed fire on soil chemical properties in a wildland-urban interface. Northeastern Iberian Península | España | Mediterranean |  | Wildland | Wildland | Prescribed fire | 65°C to 435 °C | Low to moderate severity | 0-5 cm |  | Wildfires are common in wildland-urban interfaces (WUIs), where they represent a severe threat to inhabited urban settlements endangering both infrastructure and human life. Given these hazards, it is critical that forest management tools be designed to reduce the risk of wildfire at the WUI. In this regard, a management tool that is increasingly being adopted is that of prescribed fires; however, a complete understanding of their impact has yet to be gained. The aim of this study, therefore, is to analyze long-term soil properties after a prescribed fire and observed if the prescribed fire avoids vegetal fuel continuity. Our study area occupies a Mediterranean forest in the urban settlement of Picarany in the municipality of Almoster (Tarragona, Spain). The vegetation is composed primarily of Pinus halepensis Miller. and Quercus ilex L. and the soil type is classified as Xerorthents. Soil sampling was carried out in four campaigns: just before the prescribed fire (BPF), just after (APF), one year after (1YAPF) and 13 years after the prescribed fire (13YAPF). In each sampling period, 30 samples were taken (0–2.5 cm) from a 72-m2 experimental plot (4 × 18 m). The soil properties analyzed were total nitrogen (TN), soil organic matter (SOM), pH, electrical conductivity (EC) and extractable calcium (Ca), magnesium (Mg), potassium (K) and available phosphorus (P) concentrations. The carbon/nitrogen ratio was also calculated. A comparison of pre-fire values (2004) with long-term results (2017) shows increases of EC, Ca and Mg and decreases of TN and SOM. Despite these changes, the prescribed fire was found to be a good tool for managing forest areas. Indeed, the changes in soil properties did not represent a severely degradation of the soil and after 13 years there was no horizontal or vertical fuel continuity in the wildland-urban interface. | Livestock practices, in combination with sustainable forestry techniques, aimed at promoting ecological, economic and social values that pay careful attention to the needs of local communities and to those of the stakeholders, should ensure the successful management of forest areas. Indeed, the qualitative improvement of soil nutrients and soil structures can, in turn, reverse negative trends in the forest fire regime. WUIs, such as the one analyzed in the case study described herein, are not alien to this situation. The Mediterranean forests at this urban interface offer many benefits to the residents of the urban settlement, so that what today is considered an area of risk can be converted into a veritable service area. To achieve this, the wildfire risk has to be brought under control and this can be attained with the careful use of prescribed fires – as illustrated here in the case of Picarany. In short, good forest management practices should serve to boost the ecological value of forests. Here, we report that a prescribed fire reduces long-term soil TN and SOM and increases soil EC, extractable Ca and Mg. A low-severity prescribed fire does have a direct impact on the soil (as our results show). The effects observed to long-term after prescribed fire are an indirect impact of prescribed fire; they are not caused by the direct impact of fire, but due to the excessive soil leaching during rainfall events due to the absence of vegetal density. Indeed, the most significant long-term changes with respect to pre-fire values were the fall in SOM and TN and the rise in extractable Ca and Mg. In short, despite the modifications recorded in its soil chemical properties, the soil has not been greatly affected by this type of management. Today, thirteen years after the prescribed fire, there is no vertical continuity of the fuel and, so, the area remains protected from wildfire. This indicates that the objectives identified for setting the prescribed fire – i.e. i) reducing fuel accumulation, while ii) limiting the severity of potential forest fires, and iii) a secure perimeter around the village have been stablish – have successfully been achieved. As such, we believe that in general prescribed fire is a sustainable management tool in the long term but the observation of soil properties should continue over time to determinate if the prescribed fire modify soil chemistry long-term after prescribed fire, or the changes showed 13 years after are only temporal. In this case study, the results obtained partially reject our hypothesis. Prescribed fire show influences to long-term; despite this, the forest management carried out resulted effective to generate a wildfire security perimeter preventing vegetal fuel continuity in the wildland-urban interface | 1 month |  | 41°11′43”N – 1°5′45″E | Not specified |  | 550 mm | 15.8 °C | Electrical conductivity | Increased
Francos et al., 2019 | Química | Corto plazo | Francos, M., Stefanuto, B.B., übeda, X., Pereira, P. 2019. Long-term impact of prescribed fire on soil chemical properties in a wildland-urban interface. Northeastern Iberian Península | España | Mediterranean |  | Wildland | Wildland | Prescribed fire | 65°C to 435 °C | Low to moderate severity | 0-5 cm |  | Wildfires are common in wildland-urban interfaces (WUIs), where they represent a severe threat to inhabited urban settlements endangering both infrastructure and human life. Given these hazards, it is critical that forest management tools be designed to reduce the risk of wildfire at the WUI. In this regard, a management tool that is increasingly being adopted is that of prescribed fires; however, a complete understanding of their impact has yet to be gained. The aim of this study, therefore, is to analyze long-term soil properties after a prescribed fire and observed if the prescribed fire avoids vegetal fuel continuity. Our study area occupies a Mediterranean forest in the urban settlement of Picarany in the municipality of Almoster (Tarragona, Spain). The vegetation is composed primarily of Pinus halepensis Miller. and Quercus ilex L. and the soil type is classified as Xerorthents. Soil sampling was carried out in four campaigns: just before the prescribed fire (BPF), just after (APF), one year after (1YAPF) and 13 years after the prescribed fire (13YAPF). In each sampling period, 30 samples were taken (0–2.5 cm) from a 72-m2 experimental plot (4 × 18 m). The soil properties analyzed were total nitrogen (TN), soil organic matter (SOM), pH, electrical conductivity (EC) and extractable calcium (Ca), magnesium (Mg), potassium (K) and available phosphorus (P) concentrations. The carbon/nitrogen ratio was also calculated. A comparison of pre-fire values (2004) with long-term results (2017) shows increases of EC, Ca and Mg and decreases of TN and SOM. Despite these changes, the prescribed fire was found to be a good tool for managing forest areas. Indeed, the changes in soil properties did not represent a severely degradation of the soil and after 13 years there was no horizontal or vertical fuel continuity in the wildland-urban interface. | Livestock practices, in combination with sustainable forestry techniques, aimed at promoting ecological, economic and social values that pay careful attention to the needs of local communities and to those of the stakeholders, should ensure the successful management of forest areas. Indeed, the qualitative improvement of soil nutrients and soil structures can, in turn, reverse negative trends in the forest fire regime. WUIs, such as the one analyzed in the case study described herein, are not alien to this situation. The Mediterranean forests at this urban interface offer many benefits to the residents of the urban settlement, so that what today is considered an area of risk can be converted into a veritable service area. To achieve this, the wildfire risk has to be brought under control and this can be attained with the careful use of prescribed fires – as illustrated here in the case of Picarany. In short, good forest management practices should serve to boost the ecological value of forests. Here, we report that a prescribed fire reduces long-term soil TN and SOM and increases soil EC, extractable Ca and Mg. A low-severity prescribed fire does have a direct impact on the soil (as our results show). The effects observed to long-term after prescribed fire are an indirect impact of prescribed fire; they are not caused by the direct impact of fire, but due to the excessive soil leaching during rainfall events due to the absence of vegetal density. Indeed, the most significant long-term changes with respect to pre-fire values were the fall in SOM and TN and the rise in extractable Ca and Mg. In short, despite the modifications recorded in its soil chemical properties, the soil has not been greatly affected by this type of management. Today, thirteen years after the prescribed fire, there is no vertical continuity of the fuel and, so, the area remains protected from wildfire. This indicates that the objectives identified for setting the prescribed fire – i.e. i) reducing fuel accumulation, while ii) limiting the severity of potential forest fires, and iii) a secure perimeter around the village have been stablish – have successfully been achieved. As such, we believe that in general prescribed fire is a sustainable management tool in the long term but the observation of soil properties should continue over time to determinate if the prescribed fire modify soil chemistry long-term after prescribed fire, or the changes showed 13 years after are only temporal. In this case study, the results obtained partially reject our hypothesis. Prescribed fire show influences to long-term; despite this, the forest management carried out resulted effective to generate a wildfire security perimeter preventing vegetal fuel continuity in the wildland-urban interface | 1 year |  | 41°11′43”N – 1°5′45″E | Not specified |  | 550 mm | 15.8 °C | Electrical conductivity | Unchanged
Francos et al., 2019 | Química | Largo plazo | Francos, M., Stefanuto, B.B., übeda, X., Pereira, P. 2019. Long-term impact of prescribed fire on soil chemical properties in a wildland-urban interface. Northeastern Iberian Península | España | Mediterranean |  | Wildland | Wildland | Prescribed fire | 65°C to 435 °C | Low to moderate severity | 0-5 cm |  | Wildfires are common in wildland-urban interfaces (WUIs), where they represent a severe threat to inhabited urban settlements endangering both infrastructure and human life. Given these hazards, it is critical that forest management tools be designed to reduce the risk of wildfire at the WUI. In this regard, a management tool that is increasingly being adopted is that of prescribed fires; however, a complete understanding of their impact has yet to be gained. The aim of this study, therefore, is to analyze long-term soil properties after a prescribed fire and observed if the prescribed fire avoids vegetal fuel continuity. Our study area occupies a Mediterranean forest in the urban settlement of Picarany in the municipality of Almoster (Tarragona, Spain). The vegetation is composed primarily of Pinus halepensis Miller. and Quercus ilex L. and the soil type is classified as Xerorthents. Soil sampling was carried out in four campaigns: just before the prescribed fire (BPF), just after (APF), one year after (1YAPF) and 13 years after the prescribed fire (13YAPF). In each sampling period, 30 samples were taken (0–2.5 cm) from a 72-m2 experimental plot (4 × 18 m). The soil properties analyzed were total nitrogen (TN), soil organic matter (SOM), pH, electrical conductivity (EC) and extractable calcium (Ca), magnesium (Mg), potassium (K) and available phosphorus (P) concentrations. The carbon/nitrogen ratio was also calculated. A comparison of pre-fire values (2004) with long-term results (2017) shows increases of EC, Ca and Mg and decreases of TN and SOM. Despite these changes, the prescribed fire was found to be a good tool for managing forest areas. Indeed, the changes in soil properties did not represent a severely degradation of the soil and after 13 years there was no horizontal or vertical fuel continuity in the wildland-urban interface. | Livestock practices, in combination with sustainable forestry techniques, aimed at promoting ecological, economic and social values that pay careful attention to the needs of local communities and to those of the stakeholders, should ensure the successful management of forest areas. Indeed, the qualitative improvement of soil nutrients and soil structures can, in turn, reverse negative trends in the forest fire regime. WUIs, such as the one analyzed in the case study described herein, are not alien to this situation. The Mediterranean forests at this urban interface offer many benefits to the residents of the urban settlement, so that what today is considered an area of risk can be converted into a veritable service area. To achieve this, the wildfire risk has to be brought under control and this can be attained with the careful use of prescribed fires – as illustrated here in the case of Picarany. In short, good forest management practices should serve to boost the ecological value of forests. Here, we report that a prescribed fire reduces long-term soil TN and SOM and increases soil EC, extractable Ca and Mg. A low-severity prescribed fire does have a direct impact on the soil (as our results show). The effects observed to long-term after prescribed fire are an indirect impact of prescribed fire; they are not caused by the direct impact of fire, but due to the excessive soil leaching during rainfall events due to the absence of vegetal density. Indeed, the most significant long-term changes with respect to pre-fire values were the fall in SOM and TN and the rise in extractable Ca and Mg. In short, despite the modifications recorded in its soil chemical properties, the soil has not been greatly affected by this type of management. Today, thirteen years after the prescribed fire, there is no vertical continuity of the fuel and, so, the area remains protected from wildfire. This indicates that the objectives identified for setting the prescribed fire – i.e. i) reducing fuel accumulation, while ii) limiting the severity of potential forest fires, and iii) a secure perimeter around the village have been stablish – have successfully been achieved. As such, we believe that in general prescribed fire is a sustainable management tool in the long term but the observation of soil properties should continue over time to determinate if the prescribed fire modify soil chemistry long-term after prescribed fire, or the changes showed 13 years after are only temporal. In this case study, the results obtained partially reject our hypothesis. Prescribed fire show influences to long-term; despite this, the forest management carried out resulted effective to generate a wildfire security perimeter preventing vegetal fuel continuity in the wildland-urban interface | 13 years |  | 41°11′43”N – 1°5′45″E | Not specified |  | 550 mm | 15.8 °C | Electrical conductivity | Unchanged
Francos et al., 2019 | Química | Corto plazo | Francos, M., Stefanuto, B.B., übeda, X., Pereira, P. 2019. Long-term impact of prescribed fire on soil chemical properties in a wildland-urban interface. Northeastern Iberian Península | España | Mediterranean |  | Wildland | Wildland | Prescribed fire | 65°C to 435 °C | Low to moderate severity | 0-5 cm |  | Wildfires are common in wildland-urban interfaces (WUIs), where they represent a severe threat to inhabited urban settlements endangering both infrastructure and human life. Given these hazards, it is critical that forest management tools be designed to reduce the risk of wildfire at the WUI. In this regard, a management tool that is increasingly being adopted is that of prescribed fires; however, a complete understanding of their impact has yet to be gained. The aim of this study, therefore, is to analyze long-term soil properties after a prescribed fire and observed if the prescribed fire avoids vegetal fuel continuity. Our study area occupies a Mediterranean forest in the urban settlement of Picarany in the municipality of Almoster (Tarragona, Spain). The vegetation is composed primarily of Pinus halepensis Miller. and Quercus ilex L. and the soil type is classified as Xerorthents. Soil sampling was carried out in four campaigns: just before the prescribed fire (BPF), just after (APF), one year after (1YAPF) and 13 years after the prescribed fire (13YAPF). In each sampling period, 30 samples were taken (0–2.5 cm) from a 72-m2 experimental plot (4 × 18 m). The soil properties analyzed were total nitrogen (TN), soil organic matter (SOM), pH, electrical conductivity (EC) and extractable calcium (Ca), magnesium (Mg), potassium (K) and available phosphorus (P) concentrations. The carbon/nitrogen ratio was also calculated. A comparison of pre-fire values (2004) with long-term results (2017) shows increases of EC, Ca and Mg and decreases of TN and SOM. Despite these changes, the prescribed fire was found to be a good tool for managing forest areas. Indeed, the changes in soil properties did not represent a severely degradation of the soil and after 13 years there was no horizontal or vertical fuel continuity in the wildland-urban interface. | Livestock practices, in combination with sustainable forestry techniques, aimed at promoting ecological, economic and social values that pay careful attention to the needs of local communities and to those of the stakeholders, should ensure the successful management of forest areas. Indeed, the qualitative improvement of soil nutrients and soil structures can, in turn, reverse negative trends in the forest fire regime. WUIs, such as the one analyzed in the case study described herein, are not alien to this situation. The Mediterranean forests at this urban interface offer many benefits to the residents of the urban settlement, so that what today is considered an area of risk can be converted into a veritable service area. To achieve this, the wildfire risk has to be brought under control and this can be attained with the careful use of prescribed fires – as illustrated here in the case of Picarany. In short, good forest management practices should serve to boost the ecological value of forests. Here, we report that a prescribed fire reduces long-term soil TN and SOM and increases soil EC, extractable Ca and Mg. A low-severity prescribed fire does have a direct impact on the soil (as our results show). The effects observed to long-term after prescribed fire are an indirect impact of prescribed fire; they are not caused by the direct impact of fire, but due to the excessive soil leaching during rainfall events due to the absence of vegetal density. Indeed, the most significant long-term changes with respect to pre-fire values were the fall in SOM and TN and the rise in extractable Ca and Mg. In short, despite the modifications recorded in its soil chemical properties, the soil has not been greatly affected by this type of management. Today, thirteen years after the prescribed fire, there is no vertical continuity of the fuel and, so, the area remains protected from wildfire. This indicates that the objectives identified for setting the prescribed fire – i.e. i) reducing fuel accumulation, while ii) limiting the severity of potential forest fires, and iii) a secure perimeter around the village have been stablish – have successfully been achieved. As such, we believe that in general prescribed fire is a sustainable management tool in the long term but the observation of soil properties should continue over time to determinate if the prescribed fire modify soil chemistry long-term after prescribed fire, or the changes showed 13 years after are only temporal. In this case study, the results obtained partially reject our hypothesis. Prescribed fire show influences to long-term; despite this, the forest management carried out resulted effective to generate a wildfire security perimeter preventing vegetal fuel continuity in the wildland-urban interface | 1 year |  | 41°11′43”N – 1°5′45″E | Not specified |  | 550 mm | 15.8 °C | K | Unchanged
Francos et al., 2019 | Química | Largo plazo | Francos, M., Stefanuto, B.B., übeda, X., Pereira, P. 2019. Long-term impact of prescribed fire on soil chemical properties in a wildland-urban interface. Northeastern Iberian Península | España | Mediterranean |  | Wildland | Wildland | Prescribed fire | 65°C to 435 °C | Low to moderate severity | 0-5 cm |  | Wildfires are common in wildland-urban interfaces (WUIs), where they represent a severe threat to inhabited urban settlements endangering both infrastructure and human life. Given these hazards, it is critical that forest management tools be designed to reduce the risk of wildfire at the WUI. In this regard, a management tool that is increasingly being adopted is that of prescribed fires; however, a complete understanding of their impact has yet to be gained. The aim of this study, therefore, is to analyze long-term soil properties after a prescribed fire and observed if the prescribed fire avoids vegetal fuel continuity. Our study area occupies a Mediterranean forest in the urban settlement of Picarany in the municipality of Almoster (Tarragona, Spain). The vegetation is composed primarily of Pinus halepensis Miller. and Quercus ilex L. and the soil type is classified as Xerorthents. Soil sampling was carried out in four campaigns: just before the prescribed fire (BPF), just after (APF), one year after (1YAPF) and 13 years after the prescribed fire (13YAPF). In each sampling period, 30 samples were taken (0–2.5 cm) from a 72-m2 experimental plot (4 × 18 m). The soil properties analyzed were total nitrogen (TN), soil organic matter (SOM), pH, electrical conductivity (EC) and extractable calcium (Ca), magnesium (Mg), potassium (K) and available phosphorus (P) concentrations. The carbon/nitrogen ratio was also calculated. A comparison of pre-fire values (2004) with long-term results (2017) shows increases of EC, Ca and Mg and decreases of TN and SOM. Despite these changes, the prescribed fire was found to be a good tool for managing forest areas. Indeed, the changes in soil properties did not represent a severely degradation of the soil and after 13 years there was no horizontal or vertical fuel continuity in the wildland-urban interface. | Livestock practices, in combination with sustainable forestry techniques, aimed at promoting ecological, economic and social values that pay careful attention to the needs of local communities and to those of the stakeholders, should ensure the successful management of forest areas. Indeed, the qualitative improvement of soil nutrients and soil structures can, in turn, reverse negative trends in the forest fire regime. WUIs, such as the one analyzed in the case study described herein, are not alien to this situation. The Mediterranean forests at this urban interface offer many benefits to the residents of the urban settlement, so that what today is considered an area of risk can be converted into a veritable service area. To achieve this, the wildfire risk has to be brought under control and this can be attained with the careful use of prescribed fires – as illustrated here in the case of Picarany. In short, good forest management practices should serve to boost the ecological value of forests. Here, we report that a prescribed fire reduces long-term soil TN and SOM and increases soil EC, extractable Ca and Mg. A low-severity prescribed fire does have a direct impact on the soil (as our results show). The effects observed to long-term after prescribed fire are an indirect impact of prescribed fire; they are not caused by the direct impact of fire, but due to the excessive soil leaching during rainfall events due to the absence of vegetal density. Indeed, the most significant long-term changes with respect to pre-fire values were the fall in SOM and TN and the rise in extractable Ca and Mg. In short, despite the modifications recorded in its soil chemical properties, the soil has not been greatly affected by this type of management. Today, thirteen years after the prescribed fire, there is no vertical continuity of the fuel and, so, the area remains protected from wildfire. This indicates that the objectives identified for setting the prescribed fire – i.e. i) reducing fuel accumulation, while ii) limiting the severity of potential forest fires, and iii) a secure perimeter around the village have been stablish – have successfully been achieved. As such, we believe that in general prescribed fire is a sustainable management tool in the long term but the observation of soil properties should continue over time to determinate if the prescribed fire modify soil chemistry long-term after prescribed fire, or the changes showed 13 years after are only temporal. In this case study, the results obtained partially reject our hypothesis. Prescribed fire show influences to long-term; despite this, the forest management carried out resulted effective to generate a wildfire security perimeter preventing vegetal fuel continuity in the wildland-urban interface | 13 years |  | 41°11′43”N – 1°5′45″E | Not specified |  | 550 mm | 15.8 °C | K | Unchanged
Francos et al., 2019 | Química | Corto plazo | Francos, M., Stefanuto, B.B., übeda, X., Pereira, P. 2019. Long-term impact of prescribed fire on soil chemical properties in a wildland-urban interface. Northeastern Iberian Península | España | Mediterranean |  | Wildland | Wildland | Prescribed fire | 65°C to 435 °C | Low to moderate severity | 0-5 cm |  | Wildfires are common in wildland-urban interfaces (WUIs), where they represent a severe threat to inhabited urban settlements endangering both infrastructure and human life. Given these hazards, it is critical that forest management tools be designed to reduce the risk of wildfire at the WUI. In this regard, a management tool that is increasingly being adopted is that of prescribed fires; however, a complete understanding of their impact has yet to be gained. The aim of this study, therefore, is to analyze long-term soil properties after a prescribed fire and observed if the prescribed fire avoids vegetal fuel continuity. Our study area occupies a Mediterranean forest in the urban settlement of Picarany in the municipality of Almoster (Tarragona, Spain). The vegetation is composed primarily of Pinus halepensis Miller. and Quercus ilex L. and the soil type is classified as Xerorthents. Soil sampling was carried out in four campaigns: just before the prescribed fire (BPF), just after (APF), one year after (1YAPF) and 13 years after the prescribed fire (13YAPF). In each sampling period, 30 samples were taken (0–2.5 cm) from a 72-m2 experimental plot (4 × 18 m). The soil properties analyzed were total nitrogen (TN), soil organic matter (SOM), pH, electrical conductivity (EC) and extractable calcium (Ca), magnesium (Mg), potassium (K) and available phosphorus (P) concentrations. The carbon/nitrogen ratio was also calculated. A comparison of pre-fire values (2004) with long-term results (2017) shows increases of EC, Ca and Mg and decreases of TN and SOM. Despite these changes, the prescribed fire was found to be a good tool for managing forest areas. Indeed, the changes in soil properties did not represent a severely degradation of the soil and after 13 years there was no horizontal or vertical fuel continuity in the wildland-urban interface. | Livestock practices, in combination with sustainable forestry techniques, aimed at promoting ecological, economic and social values that pay careful attention to the needs of local communities and to those of the stakeholders, should ensure the successful management of forest areas. Indeed, the qualitative improvement of soil nutrients and soil structures can, in turn, reverse negative trends in the forest fire regime. WUIs, such as the one analyzed in the case study described herein, are not alien to this situation. The Mediterranean forests at this urban interface offer many benefits to the residents of the urban settlement, so that what today is considered an area of risk can be converted into a veritable service area. To achieve this, the wildfire risk has to be brought under control and this can be attained with the careful use of prescribed fires – as illustrated here in the case of Picarany. In short, good forest management practices should serve to boost the ecological value of forests. Here, we report that a prescribed fire reduces long-term soil TN and SOM and increases soil EC, extractable Ca and Mg. A low-severity prescribed fire does have a direct impact on the soil (as our results show). The effects observed to long-term after prescribed fire are an indirect impact of prescribed fire; they are not caused by the direct impact of fire, but due to the excessive soil leaching during rainfall events due to the absence of vegetal density. Indeed, the most significant long-term changes with respect to pre-fire values were the fall in SOM and TN and the rise in extractable Ca and Mg. In short, despite the modifications recorded in its soil chemical properties, the soil has not been greatly affected by this type of management. Today, thirteen years after the prescribed fire, there is no vertical continuity of the fuel and, so, the area remains protected from wildfire. This indicates that the objectives identified for setting the prescribed fire – i.e. i) reducing fuel accumulation, while ii) limiting the severity of potential forest fires, and iii) a secure perimeter around the village have been stablish – have successfully been achieved. As such, we believe that in general prescribed fire is a sustainable management tool in the long term but the observation of soil properties should continue over time to determinate if the prescribed fire modify soil chemistry long-term after prescribed fire, or the changes showed 13 years after are only temporal. In this case study, the results obtained partially reject our hypothesis. Prescribed fire show influences to long-term; despite this, the forest management carried out resulted effective to generate a wildfire security perimeter preventing vegetal fuel continuity in the wildland-urban interface | 1 month |  | 41°11′43”N – 1°5′45″E | Not specified |  | 550 mm | 15.8 °C | K | Unchanged
Francos et al., 2019 | Química | Corto plazo | Francos, M., Stefanuto, B.B., übeda, X., Pereira, P. 2019. Long-term impact of prescribed fire on soil chemical properties in a wildland-urban interface. Northeastern Iberian Península | España | Mediterranean |  | Wildland | Wildland | Prescribed fire | 65°C to 435 °C | Low to moderate severity | 0-5 cm |  | Wildfires are common in wildland-urban interfaces (WUIs), where they represent a severe threat to inhabited urban settlements endangering both infrastructure and human life. Given these hazards, it is critical that forest management tools be designed to reduce the risk of wildfire at the WUI. In this regard, a management tool that is increasingly being adopted is that of prescribed fires; however, a complete understanding of their impact has yet to be gained. The aim of this study, therefore, is to analyze long-term soil properties after a prescribed fire and observed if the prescribed fire avoids vegetal fuel continuity. Our study area occupies a Mediterranean forest in the urban settlement of Picarany in the municipality of Almoster (Tarragona, Spain). The vegetation is composed primarily of Pinus halepensis Miller. and Quercus ilex L. and the soil type is classified as Xerorthents. Soil sampling was carried out in four campaigns: just before the prescribed fire (BPF), just after (APF), one year after (1YAPF) and 13 years after the prescribed fire (13YAPF). In each sampling period, 30 samples were taken (0–2.5 cm) from a 72-m2 experimental plot (4 × 18 m). The soil properties analyzed were total nitrogen (TN), soil organic matter (SOM), pH, electrical conductivity (EC) and extractable calcium (Ca), magnesium (Mg), potassium (K) and available phosphorus (P) concentrations. The carbon/nitrogen ratio was also calculated. A comparison of pre-fire values (2004) with long-term results (2017) shows increases of EC, Ca and Mg and decreases of TN and SOM. Despite these changes, the prescribed fire was found to be a good tool for managing forest areas. Indeed, the changes in soil properties did not represent a severely degradation of the soil and after 13 years there was no horizontal or vertical fuel continuity in the wildland-urban interface. | Livestock practices, in combination with sustainable forestry techniques, aimed at promoting ecological, economic and social values that pay careful attention to the needs of local communities and to those of the stakeholders, should ensure the successful management of forest areas. Indeed, the qualitative improvement of soil nutrients and soil structures can, in turn, reverse negative trends in the forest fire regime. WUIs, such as the one analyzed in the case study described herein, are not alien to this situation. The Mediterranean forests at this urban interface offer many benefits to the residents of the urban settlement, so that what today is considered an area of risk can be converted into a veritable service area. To achieve this, the wildfire risk has to be brought under control and this can be attained with the careful use of prescribed fires – as illustrated here in the case of Picarany. In short, good forest management practices should serve to boost the ecological value of forests. Here, we report that a prescribed fire reduces long-term soil TN and SOM and increases soil EC, extractable Ca and Mg. A low-severity prescribed fire does have a direct impact on the soil (as our results show). The effects observed to long-term after prescribed fire are an indirect impact of prescribed fire; they are not caused by the direct impact of fire, but due to the excessive soil leaching during rainfall events due to the absence of vegetal density. Indeed, the most significant long-term changes with respect to pre-fire values were the fall in SOM and TN and the rise in extractable Ca and Mg. In short, despite the modifications recorded in its soil chemical properties, the soil has not been greatly affected by this type of management. Today, thirteen years after the prescribed fire, there is no vertical continuity of the fuel and, so, the area remains protected from wildfire. This indicates that the objectives identified for setting the prescribed fire – i.e. i) reducing fuel accumulation, while ii) limiting the severity of potential forest fires, and iii) a secure perimeter around the village have been stablish – have successfully been achieved. As such, we believe that in general prescribed fire is a sustainable management tool in the long term but the observation of soil properties should continue over time to determinate if the prescribed fire modify soil chemistry long-term after prescribed fire, or the changes showed 13 years after are only temporal. In this case study, the results obtained partially reject our hypothesis. Prescribed fire show influences to long-term; despite this, the forest management carried out resulted effective to generate a wildfire security perimeter preventing vegetal fuel continuity in the wildland-urban interface | 1 year |  | 41°11′43”N – 1°5′45″E | Not specified |  | 550 mm | 15.8 °C | Mg | Increased
Francos et al., 2019 | Química | Largo plazo | Francos, M., Stefanuto, B.B., übeda, X., Pereira, P. 2019. Long-term impact of prescribed fire on soil chemical properties in a wildland-urban interface. Northeastern Iberian Península | España | Mediterranean |  | Wildland | Wildland | Prescribed fire | 65°C to 435 °C | Low to moderate severity | 0-5 cm |  | Wildfires are common in wildland-urban interfaces (WUIs), where they represent a severe threat to inhabited urban settlements endangering both infrastructure and human life. Given these hazards, it is critical that forest management tools be designed to reduce the risk of wildfire at the WUI. In this regard, a management tool that is increasingly being adopted is that of prescribed fires; however, a complete understanding of their impact has yet to be gained. The aim of this study, therefore, is to analyze long-term soil properties after a prescribed fire and observed if the prescribed fire avoids vegetal fuel continuity. Our study area occupies a Mediterranean forest in the urban settlement of Picarany in the municipality of Almoster (Tarragona, Spain). The vegetation is composed primarily of Pinus halepensis Miller. and Quercus ilex L. and the soil type is classified as Xerorthents. Soil sampling was carried out in four campaigns: just before the prescribed fire (BPF), just after (APF), one year after (1YAPF) and 13 years after the prescribed fire (13YAPF). In each sampling period, 30 samples were taken (0–2.5 cm) from a 72-m2 experimental plot (4 × 18 m). The soil properties analyzed were total nitrogen (TN), soil organic matter (SOM), pH, electrical conductivity (EC) and extractable calcium (Ca), magnesium (Mg), potassium (K) and available phosphorus (P) concentrations. The carbon/nitrogen ratio was also calculated. A comparison of pre-fire values (2004) with long-term results (2017) shows increases of EC, Ca and Mg and decreases of TN and SOM. Despite these changes, the prescribed fire was found to be a good tool for managing forest areas. Indeed, the changes in soil properties did not represent a severely degradation of the soil and after 13 years there was no horizontal or vertical fuel continuity in the wildland-urban interface. | Livestock practices, in combination with sustainable forestry techniques, aimed at promoting ecological, economic and social values that pay careful attention to the needs of local communities and to those of the stakeholders, should ensure the successful management of forest areas. Indeed, the qualitative improvement of soil nutrients and soil structures can, in turn, reverse negative trends in the forest fire regime. WUIs, such as the one analyzed in the case study described herein, are not alien to this situation. The Mediterranean forests at this urban interface offer many benefits to the residents of the urban settlement, so that what today is considered an area of risk can be converted into a veritable service area. To achieve this, the wildfire risk has to be brought under control and this can be attained with the careful use of prescribed fires – as illustrated here in the case of Picarany. In short, good forest management practices should serve to boost the ecological value of forests. Here, we report that a prescribed fire reduces long-term soil TN and SOM and increases soil EC, extractable Ca and Mg. A low-severity prescribed fire does have a direct impact on the soil (as our results show). The effects observed to long-term after prescribed fire are an indirect impact of prescribed fire; they are not caused by the direct impact of fire, but due to the excessive soil leaching during rainfall events due to the absence of vegetal density. Indeed, the most significant long-term changes with respect to pre-fire values were the fall in SOM and TN and the rise in extractable Ca and Mg. In short, despite the modifications recorded in its soil chemical properties, the soil has not been greatly affected by this type of management. Today, thirteen years after the prescribed fire, there is no vertical continuity of the fuel and, so, the area remains protected from wildfire. This indicates that the objectives identified for setting the prescribed fire – i.e. i) reducing fuel accumulation, while ii) limiting the severity of potential forest fires, and iii) a secure perimeter around the village have been stablish – have successfully been achieved. As such, we believe that in general prescribed fire is a sustainable management tool in the long term but the observation of soil properties should continue over time to determinate if the prescribed fire modify soil chemistry long-term after prescribed fire, or the changes showed 13 years after are only temporal. In this case study, the results obtained partially reject our hypothesis. Prescribed fire show influences to long-term; despite this, the forest management carried out resulted effective to generate a wildfire security perimeter preventing vegetal fuel continuity in the wildland-urban interface | 13 years |  | 41°11′43”N – 1°5′45″E | Not specified |  | 550 mm | 15.8 °C | Mg | Unchanged
Francos et al., 2019 | Química | Corto plazo | Francos, M., Stefanuto, B.B., übeda, X., Pereira, P. 2019. Long-term impact of prescribed fire on soil chemical properties in a wildland-urban interface. Northeastern Iberian Península | España | Mediterranean |  | Wildland | Wildland | Prescribed fire | 65°C to 435 °C | Low to moderate severity | 0-5 cm |  | Wildfires are common in wildland-urban interfaces (WUIs), where they represent a severe threat to inhabited urban settlements endangering both infrastructure and human life. Given these hazards, it is critical that forest management tools be designed to reduce the risk of wildfire at the WUI. In this regard, a management tool that is increasingly being adopted is that of prescribed fires; however, a complete understanding of their impact has yet to be gained. The aim of this study, therefore, is to analyze long-term soil properties after a prescribed fire and observed if the prescribed fire avoids vegetal fuel continuity. Our study area occupies a Mediterranean forest in the urban settlement of Picarany in the municipality of Almoster (Tarragona, Spain). The vegetation is composed primarily of Pinus halepensis Miller. and Quercus ilex L. and the soil type is classified as Xerorthents. Soil sampling was carried out in four campaigns: just before the prescribed fire (BPF), just after (APF), one year after (1YAPF) and 13 years after the prescribed fire (13YAPF). In each sampling period, 30 samples were taken (0–2.5 cm) from a 72-m2 experimental plot (4 × 18 m). The soil properties analyzed were total nitrogen (TN), soil organic matter (SOM), pH, electrical conductivity (EC) and extractable calcium (Ca), magnesium (Mg), potassium (K) and available phosphorus (P) concentrations. The carbon/nitrogen ratio was also calculated. A comparison of pre-fire values (2004) with long-term results (2017) shows increases of EC, Ca and Mg and decreases of TN and SOM. Despite these changes, the prescribed fire was found to be a good tool for managing forest areas. Indeed, the changes in soil properties did not represent a severely degradation of the soil and after 13 years there was no horizontal or vertical fuel continuity in the wildland-urban interface. | Livestock practices, in combination with sustainable forestry techniques, aimed at promoting ecological, economic and social values that pay careful attention to the needs of local communities and to those of the stakeholders, should ensure the successful management of forest areas. Indeed, the qualitative improvement of soil nutrients and soil structures can, in turn, reverse negative trends in the forest fire regime. WUIs, such as the one analyzed in the case study described herein, are not alien to this situation. The Mediterranean forests at this urban interface offer many benefits to the residents of the urban settlement, so that what today is considered an area of risk can be converted into a veritable service area. To achieve this, the wildfire risk has to be brought under control and this can be attained with the careful use of prescribed fires – as illustrated here in the case of Picarany. In short, good forest management practices should serve to boost the ecological value of forests. Here, we report that a prescribed fire reduces long-term soil TN and SOM and increases soil EC, extractable Ca and Mg. A low-severity prescribed fire does have a direct impact on the soil (as our results show). The effects observed to long-term after prescribed fire are an indirect impact of prescribed fire; they are not caused by the direct impact of fire, but due to the excessive soil leaching during rainfall events due to the absence of vegetal density. Indeed, the most significant long-term changes with respect to pre-fire values were the fall in SOM and TN and the rise in extractable Ca and Mg. In short, despite the modifications recorded in its soil chemical properties, the soil has not been greatly affected by this type of management. Today, thirteen years after the prescribed fire, there is no vertical continuity of the fuel and, so, the area remains protected from wildfire. This indicates that the objectives identified for setting the prescribed fire – i.e. i) reducing fuel accumulation, while ii) limiting the severity of potential forest fires, and iii) a secure perimeter around the village have been stablish – have successfully been achieved. As such, we believe that in general prescribed fire is a sustainable management tool in the long term but the observation of soil properties should continue over time to determinate if the prescribed fire modify soil chemistry long-term after prescribed fire, or the changes showed 13 years after are only temporal. In this case study, the results obtained partially reject our hypothesis. Prescribed fire show influences to long-term; despite this, the forest management carried out resulted effective to generate a wildfire security perimeter preventing vegetal fuel continuity in the wildland-urban interface | 1 month |  | 41°11′43”N – 1°5′45″E | Not specified |  | 550 mm | 15.8 °C | Mg | Unchanged
Francos et al., 2019 | Química | Corto plazo | Francos, M., Stefanuto, B.B., übeda, X., Pereira, P. 2019. Long-term impact of prescribed fire on soil chemical properties in a wildland-urban interface. Northeastern Iberian Península | España | Mediterranean |  | Wildland | Wildland | Prescribed fire | 65°C to 435 °C | Low to moderate severity | 0-5 cm |  | Wildfires are common in wildland-urban interfaces (WUIs), where they represent a severe threat to inhabited urban settlements endangering both infrastructure and human life. Given these hazards, it is critical that forest management tools be designed to reduce the risk of wildfire at the WUI. In this regard, a management tool that is increasingly being adopted is that of prescribed fires; however, a complete understanding of their impact has yet to be gained. The aim of this study, therefore, is to analyze long-term soil properties after a prescribed fire and observed if the prescribed fire avoids vegetal fuel continuity. Our study area occupies a Mediterranean forest in the urban settlement of Picarany in the municipality of Almoster (Tarragona, Spain). The vegetation is composed primarily of Pinus halepensis Miller. and Quercus ilex L. and the soil type is classified as Xerorthents. Soil sampling was carried out in four campaigns: just before the prescribed fire (BPF), just after (APF), one year after (1YAPF) and 13 years after the prescribed fire (13YAPF). In each sampling period, 30 samples were taken (0–2.5 cm) from a 72-m2 experimental plot (4 × 18 m). The soil properties analyzed were total nitrogen (TN), soil organic matter (SOM), pH, electrical conductivity (EC) and extractable calcium (Ca), magnesium (Mg), potassium (K) and available phosphorus (P) concentrations. The carbon/nitrogen ratio was also calculated. A comparison of pre-fire values (2004) with long-term results (2017) shows increases of EC, Ca and Mg and decreases of TN and SOM. Despite these changes, the prescribed fire was found to be a good tool for managing forest areas. Indeed, the changes in soil properties did not represent a severely degradation of the soil and after 13 years there was no horizontal or vertical fuel continuity in the wildland-urban interface. | Livestock practices, in combination with sustainable forestry techniques, aimed at promoting ecological, economic and social values that pay careful attention to the needs of local communities and to those of the stakeholders, should ensure the successful management of forest areas. Indeed, the qualitative improvement of soil nutrients and soil structures can, in turn, reverse negative trends in the forest fire regime. WUIs, such as the one analyzed in the case study described herein, are not alien to this situation. The Mediterranean forests at this urban interface offer many benefits to the residents of the urban settlement, so that what today is considered an area of risk can be converted into a veritable service area. To achieve this, the wildfire risk has to be brought under control and this can be attained with the careful use of prescribed fires – as illustrated here in the case of Picarany. In short, good forest management practices should serve to boost the ecological value of forests. Here, we report that a prescribed fire reduces long-term soil TN and SOM and increases soil EC, extractable Ca and Mg. A low-severity prescribed fire does have a direct impact on the soil (as our results show). The effects observed to long-term after prescribed fire are an indirect impact of prescribed fire; they are not caused by the direct impact of fire, but due to the excessive soil leaching during rainfall events due to the absence of vegetal density. Indeed, the most significant long-term changes with respect to pre-fire values were the fall in SOM and TN and the rise in extractable Ca and Mg. In short, despite the modifications recorded in its soil chemical properties, the soil has not been greatly affected by this type of management. Today, thirteen years after the prescribed fire, there is no vertical continuity of the fuel and, so, the area remains protected from wildfire. This indicates that the objectives identified for setting the prescribed fire – i.e. i) reducing fuel accumulation, while ii) limiting the severity of potential forest fires, and iii) a secure perimeter around the village have been stablish – have successfully been achieved. As such, we believe that in general prescribed fire is a sustainable management tool in the long term but the observation of soil properties should continue over time to determinate if the prescribed fire modify soil chemistry long-term after prescribed fire, or the changes showed 13 years after are only temporal. In this case study, the results obtained partially reject our hypothesis. Prescribed fire show influences to long-term; despite this, the forest management carried out resulted effective to generate a wildfire security perimeter preventing vegetal fuel continuity in the wildland-urban interface | 1 month |  | 41°11′43”N – 1°5′45″E | Not specified |  | 550 mm | 15.8 °C | pH | Increased
Francos et al., 2019 | Química | Largo plazo | Francos, M., Stefanuto, B.B., übeda, X., Pereira, P. 2019. Long-term impact of prescribed fire on soil chemical properties in a wildland-urban interface. Northeastern Iberian Península | España | Mediterranean |  | Wildland | Wildland | Prescribed fire | 65°C to 435 °C | Low to moderate severity | 0-5 cm |  | Wildfires are common in wildland-urban interfaces (WUIs), where they represent a severe threat to inhabited urban settlements endangering both infrastructure and human life. Given these hazards, it is critical that forest management tools be designed to reduce the risk of wildfire at the WUI. In this regard, a management tool that is increasingly being adopted is that of prescribed fires; however, a complete understanding of their impact has yet to be gained. The aim of this study, therefore, is to analyze long-term soil properties after a prescribed fire and observed if the prescribed fire avoids vegetal fuel continuity. Our study area occupies a Mediterranean forest in the urban settlement of Picarany in the municipality of Almoster (Tarragona, Spain). The vegetation is composed primarily of Pinus halepensis Miller. and Quercus ilex L. and the soil type is classified as Xerorthents. Soil sampling was carried out in four campaigns: just before the prescribed fire (BPF), just after (APF), one year after (1YAPF) and 13 years after the prescribed fire (13YAPF). In each sampling period, 30 samples were taken (0–2.5 cm) from a 72-m2 experimental plot (4 × 18 m). The soil properties analyzed were total nitrogen (TN), soil organic matter (SOM), pH, electrical conductivity (EC) and extractable calcium (Ca), magnesium (Mg), potassium (K) and available phosphorus (P) concentrations. The carbon/nitrogen ratio was also calculated. A comparison of pre-fire values (2004) with long-term results (2017) shows increases of EC, Ca and Mg and decreases of TN and SOM. Despite these changes, the prescribed fire was found to be a good tool for managing forest areas. Indeed, the changes in soil properties did not represent a severely degradation of the soil and after 13 years there was no horizontal or vertical fuel continuity in the wildland-urban interface. | Livestock practices, in combination with sustainable forestry techniques, aimed at promoting ecological, economic and social values that pay careful attention to the needs of local communities and to those of the stakeholders, should ensure the successful management of forest areas. Indeed, the qualitative improvement of soil nutrients and soil structures can, in turn, reverse negative trends in the forest fire regime. WUIs, such as the one analyzed in the case study described herein, are not alien to this situation. The Mediterranean forests at this urban interface offer many benefits to the residents of the urban settlement, so that what today is considered an area of risk can be converted into a veritable service area. To achieve this, the wildfire risk has to be brought under control and this can be attained with the careful use of prescribed fires – as illustrated here in the case of Picarany. In short, good forest management practices should serve to boost the ecological value of forests. Here, we report that a prescribed fire reduces long-term soil TN and SOM and increases soil EC, extractable Ca and Mg. A low-severity prescribed fire does have a direct impact on the soil (as our results show). The effects observed to long-term after prescribed fire are an indirect impact of prescribed fire; they are not caused by the direct impact of fire, but due to the excessive soil leaching during rainfall events due to the absence of vegetal density. Indeed, the most significant long-term changes with respect to pre-fire values were the fall in SOM and TN and the rise in extractable Ca and Mg. In short, despite the modifications recorded in its soil chemical properties, the soil has not been greatly affected by this type of management. Today, thirteen years after the prescribed fire, there is no vertical continuity of the fuel and, so, the area remains protected from wildfire. This indicates that the objectives identified for setting the prescribed fire – i.e. i) reducing fuel accumulation, while ii) limiting the severity of potential forest fires, and iii) a secure perimeter around the village have been stablish – have successfully been achieved. As such, we believe that in general prescribed fire is a sustainable management tool in the long term but the observation of soil properties should continue over time to determinate if the prescribed fire modify soil chemistry long-term after prescribed fire, or the changes showed 13 years after are only temporal. In this case study, the results obtained partially reject our hypothesis. Prescribed fire show influences to long-term; despite this, the forest management carried out resulted effective to generate a wildfire security perimeter preventing vegetal fuel continuity in the wildland-urban interface | 13 years |  | 41°11′43”N – 1°5′45″E | Not specified |  | 550 mm | 15.8 °C | pH | Decreased
Francos et al., 2019 | Química | Corto plazo | Francos, M., Stefanuto, B.B., übeda, X., Pereira, P. 2019. Long-term impact of prescribed fire on soil chemical properties in a wildland-urban interface. Northeastern Iberian Península | España | Mediterranean |  | Wildland | Wildland | Prescribed fire | 65°C to 435 °C | Low to moderate severity | 0-5 cm |  | Wildfires are common in wildland-urban interfaces (WUIs), where they represent a severe threat to inhabited urban settlements endangering both infrastructure and human life. Given these hazards, it is critical that forest management tools be designed to reduce the risk of wildfire at the WUI. In this regard, a management tool that is increasingly being adopted is that of prescribed fires; however, a complete understanding of their impact has yet to be gained. The aim of this study, therefore, is to analyze long-term soil properties after a prescribed fire and observed if the prescribed fire avoids vegetal fuel continuity. Our study area occupies a Mediterranean forest in the urban settlement of Picarany in the municipality of Almoster (Tarragona, Spain). The vegetation is composed primarily of Pinus halepensis Miller. and Quercus ilex L. and the soil type is classified as Xerorthents. Soil sampling was carried out in four campaigns: just before the prescribed fire (BPF), just after (APF), one year after (1YAPF) and 13 years after the prescribed fire (13YAPF). In each sampling period, 30 samples were taken (0–2.5 cm) from a 72-m2 experimental plot (4 × 18 m). The soil properties analyzed were total nitrogen (TN), soil organic matter (SOM), pH, electrical conductivity (EC) and extractable calcium (Ca), magnesium (Mg), potassium (K) and available phosphorus (P) concentrations. The carbon/nitrogen ratio was also calculated. A comparison of pre-fire values (2004) with long-term results (2017) shows increases of EC, Ca and Mg and decreases of TN and SOM. Despite these changes, the prescribed fire was found to be a good tool for managing forest areas. Indeed, the changes in soil properties did not represent a severely degradation of the soil and after 13 years there was no horizontal or vertical fuel continuity in the wildland-urban interface. | Livestock practices, in combination with sustainable forestry techniques, aimed at promoting ecological, economic and social values that pay careful attention to the needs of local communities and to those of the stakeholders, should ensure the successful management of forest areas. Indeed, the qualitative improvement of soil nutrients and soil structures can, in turn, reverse negative trends in the forest fire regime. WUIs, such as the one analyzed in the case study described herein, are not alien to this situation. The Mediterranean forests at this urban interface offer many benefits to the residents of the urban settlement, so that what today is considered an area of risk can be converted into a veritable service area. To achieve this, the wildfire risk has to be brought under control and this can be attained with the careful use of prescribed fires – as illustrated here in the case of Picarany. In short, good forest management practices should serve to boost the ecological value of forests. Here, we report that a prescribed fire reduces long-term soil TN and SOM and increases soil EC, extractable Ca and Mg. A low-severity prescribed fire does have a direct impact on the soil (as our results show). The effects observed to long-term after prescribed fire are an indirect impact of prescribed fire; they are not caused by the direct impact of fire, but due to the excessive soil leaching during rainfall events due to the absence of vegetal density. Indeed, the most significant long-term changes with respect to pre-fire values were the fall in SOM and TN and the rise in extractable Ca and Mg. In short, despite the modifications recorded in its soil chemical properties, the soil has not been greatly affected by this type of management. Today, thirteen years after the prescribed fire, there is no vertical continuity of the fuel and, so, the area remains protected from wildfire. This indicates that the objectives identified for setting the prescribed fire – i.e. i) reducing fuel accumulation, while ii) limiting the severity of potential forest fires, and iii) a secure perimeter around the village have been stablish – have successfully been achieved. As such, we believe that in general prescribed fire is a sustainable management tool in the long term but the observation of soil properties should continue over time to determinate if the prescribed fire modify soil chemistry long-term after prescribed fire, or the changes showed 13 years after are only temporal. In this case study, the results obtained partially reject our hypothesis. Prescribed fire show influences to long-term; despite this, the forest management carried out resulted effective to generate a wildfire security perimeter preventing vegetal fuel continuity in the wildland-urban interface | 1 year |  | 41°11′43”N – 1°5′45″E | Not specified |  | 550 mm | 15.8 °C | pH | Unchanged
Francos et al., 2019 | Química | Corto plazo | Francos, M., Stefanuto, B.B., übeda, X., Pereira, P. 2019. Long-term impact of prescribed fire on soil chemical properties in a wildland-urban interface. Northeastern Iberian Península | España | Mediterranean |  | Pinus halapensis and Quercur ilex | Forest | Prescribed fire | 65°C to 435 °C | Low to moderate severity | 0-5 cm |  | Wildfires are common in wildland-urban interfaces (WUIs), where they represent a severe threat to inhabited urban settlements endangering both infrastructure and human life. Given these hazards, it is critical that forest management tools be designed to reduce the risk of wildfire at the WUI. In this regard, a management tool that is increasingly being adopted is that of prescribed fires; however, a complete understanding of their impact has yet to be gained. The aim of this study, therefore, is to analyze long-term soil properties after a prescribed fire and observed if the prescribed fire avoids vegetal fuel continuity. Our study area occupies a Mediterranean forest in the urban settlement of Picarany in the municipality of Almoster (Tarragona, Spain). The vegetation is composed primarily of Pinus halepensis Miller. and Quercus ilex L. and the soil type is classified as Xerorthents. Soil sampling was carried out in four campaigns: just before the prescribed fire (BPF), just after (APF), one year after (1YAPF) and 13 years after the prescribed fire (13YAPF). In each sampling period, 30 samples were taken (0–2.5 cm) from a 72-m2 experimental plot (4 × 18 m). The soil properties analyzed were total nitrogen (TN), soil organic matter (SOM), pH, electrical conductivity (EC) and extractable calcium (Ca), magnesium (Mg), potassium (K) and available phosphorus (P) concentrations. The carbon/nitrogen ratio was also calculated. A comparison of pre-fire values (2004) with long-term results (2017) shows increases of EC, Ca and Mg and decreases of TN and SOM. Despite these changes, the prescribed fire was found to be a good tool for managing forest areas. Indeed, the changes in soil properties did not represent a severely degradation of the soil and after 13 years there was no horizontal or vertical fuel continuity in the wildland-urban interface. | Livestock practices, in combination with sustainable forestry techniques, aimed at promoting ecological, economic and social values that pay careful attention to the needs of local communities and to those of the stakeholders, should ensure the successful management of forest areas. Indeed, the qualitative improvement of soil nutrients and soil structures can, in turn, reverse negative trends in the forest fire regime. WUIs, such as the one analyzed in the case study described herein, are not alien to this situation. The Mediterranean forests at this urban interface offer many benefits to the residents of the urban settlement, so that what today is considered an area of risk can be converted into a veritable service area. To achieve this, the wildfire risk has to be brought under control and this can be attained with the careful use of prescribed fires – as illustrated here in the case of Picarany. In short, good forest management practices should serve to boost the ecological value of forests. Here, we report that a prescribed fire reduces long-term soil TN and SOM and increases soil EC, extractable Ca and Mg. A low-severity prescribed fire does have a direct impact on the soil (as our results show). The effects observed to long-term after prescribed fire are an indirect impact of prescribed fire; they are not caused by the direct impact of fire, but due to the excessive soil leaching during rainfall events due to the absence of vegetal density. Indeed, the most significant long-term changes with respect to pre-fire values were the fall in SOM and TN and the rise in extractable Ca and Mg. In short, despite the modifications recorded in its soil chemical properties, the soil has not been greatly affected by this type of management. Today, thirteen years after the prescribed fire, there is no vertical continuity of the fuel and, so, the area remains protected from wildfire. This indicates that the objectives identified for setting the prescribed fire – i.e. i) reducing fuel accumulation, while ii) limiting the severity of potential forest fires, and iii) a secure perimeter around the village have been stablish – have successfully been achieved. As such, we believe that in general prescribed fire is a sustainable management tool in the long term but the observation of soil properties should continue over time to determinate if the prescribed fire modify soil chemistry long-term after prescribed fire, or the changes showed 13 years after are only temporal. In this case study, the results obtained partially reject our hypothesis. Prescribed fire show influences to long-term; despite this, the forest management carried out resulted effective to generate a wildfire security perimeter preventing vegetal fuel continuity in the wildland-urban interface | 1 month |  | 41°11′43”N – 1°5′45″E | Not specified |  | 550 mm | 15.8 °C | TN | Decreased
Francos et al., 2019 | Química | Largo plazo | Francos, M., Stefanuto, B.B., übeda, X., Pereira, P. 2019. Long-term impact of prescribed fire on soil chemical properties in a wildland-urban interface. Northeastern Iberian Península | España | Mediterranean |  | Wildland | Wildland | Prescribed fire | 65°C to 435 °C | Low to moderate severity | 0-5 cm |  | Wildfires are common in wildland-urban interfaces (WUIs), where they represent a severe threat to inhabited urban settlements endangering both infrastructure and human life. Given these hazards, it is critical that forest management tools be designed to reduce the risk of wildfire at the WUI. In this regard, a management tool that is increasingly being adopted is that of prescribed fires; however, a complete understanding of their impact has yet to be gained. The aim of this study, therefore, is to analyze long-term soil properties after a prescribed fire and observed if the prescribed fire avoids vegetal fuel continuity. Our study area occupies a Mediterranean forest in the urban settlement of Picarany in the municipality of Almoster (Tarragona, Spain). The vegetation is composed primarily of Pinus halepensis Miller. and Quercus ilex L. and the soil type is classified as Xerorthents. Soil sampling was carried out in four campaigns: just before the prescribed fire (BPF), just after (APF), one year after (1YAPF) and 13 years after the prescribed fire (13YAPF). In each sampling period, 30 samples were taken (0–2.5 cm) from a 72-m2 experimental plot (4 × 18 m). The soil properties analyzed were total nitrogen (TN), soil organic matter (SOM), pH, electrical conductivity (EC) and extractable calcium (Ca), magnesium (Mg), potassium (K) and available phosphorus (P) concentrations. The carbon/nitrogen ratio was also calculated. A comparison of pre-fire values (2004) with long-term results (2017) shows increases of EC, Ca and Mg and decreases of TN and SOM. Despite these changes, the prescribed fire was found to be a good tool for managing forest areas. Indeed, the changes in soil properties did not represent a severely degradation of the soil and after 13 years there was no horizontal or vertical fuel continuity in the wildland-urban interface. | Livestock practices, in combination with sustainable forestry techniques, aimed at promoting ecological, economic and social values that pay careful attention to the needs of local communities and to those of the stakeholders, should ensure the successful management of forest areas. Indeed, the qualitative improvement of soil nutrients and soil structures can, in turn, reverse negative trends in the forest fire regime. WUIs, such as the one analyzed in the case study described herein, are not alien to this situation. The Mediterranean forests at this urban interface offer many benefits to the residents of the urban settlement, so that what today is considered an area of risk can be converted into a veritable service area. To achieve this, the wildfire risk has to be brought under control and this can be attained with the careful use of prescribed fires – as illustrated here in the case of Picarany. In short, good forest management practices should serve to boost the ecological value of forests. Here, we report that a prescribed fire reduces long-term soil TN and SOM and increases soil EC, extractable Ca and Mg. A low-severity prescribed fire does have a direct impact on the soil (as our results show). The effects observed to long-term after prescribed fire are an indirect impact of prescribed fire; they are not caused by the direct impact of fire, but due to the excessive soil leaching during rainfall events due to the absence of vegetal density. Indeed, the most significant long-term changes with respect to pre-fire values were the fall in SOM and TN and the rise in extractable Ca and Mg. In short, despite the modifications recorded in its soil chemical properties, the soil has not been greatly affected by this type of management. Today, thirteen years after the prescribed fire, there is no vertical continuity of the fuel and, so, the area remains protected from wildfire. This indicates that the objectives identified for setting the prescribed fire – i.e. i) reducing fuel accumulation, while ii) limiting the severity of potential forest fires, and iii) a secure perimeter around the village have been stablish – have successfully been achieved. As such, we believe that in general prescribed fire is a sustainable management tool in the long term but the observation of soil properties should continue over time to determinate if the prescribed fire modify soil chemistry long-term after prescribed fire, or the changes showed 13 years after are only temporal. In this case study, the results obtained partially reject our hypothesis. Prescribed fire show influences to long-term; despite this, the forest management carried out resulted effective to generate a wildfire security perimeter preventing vegetal fuel continuity in the wildland-urban interface | 13 years |  | 41°11′43”N – 1°5′45″E | Not specified |  | 550 mm | 15.8 °C | TN | Decreased
Francos et al., 2019 | Química | Corto plazo | Francos, M., Stefanuto, B.B., übeda, X., Pereira, P. 2019. Long-term impact of prescribed fire on soil chemical properties in a wildland-urban interface. Northeastern Iberian Península | España | Mediterranean |  | Wildland | Wildland | Prescribed fire | 65°C to 435 °C | Low to moderate severity | 0-5 cm |  | Wildfires are common in wildland-urban interfaces (WUIs), where they represent a severe threat to inhabited urban settlements endangering both infrastructure and human life. Given these hazards, it is critical that forest management tools be designed to reduce the risk of wildfire at the WUI. In this regard, a management tool that is increasingly being adopted is that of prescribed fires; however, a complete understanding of their impact has yet to be gained. The aim of this study, therefore, is to analyze long-term soil properties after a prescribed fire and observed if the prescribed fire avoids vegetal fuel continuity. Our study area occupies a Mediterranean forest in the urban settlement of Picarany in the municipality of Almoster (Tarragona, Spain). The vegetation is composed primarily of Pinus halepensis Miller. and Quercus ilex L. and the soil type is classified as Xerorthents. Soil sampling was carried out in four campaigns: just before the prescribed fire (BPF), just after (APF), one year after (1YAPF) and 13 years after the prescribed fire (13YAPF). In each sampling period, 30 samples were taken (0–2.5 cm) from a 72-m2 experimental plot (4 × 18 m). The soil properties analyzed were total nitrogen (TN), soil organic matter (SOM), pH, electrical conductivity (EC) and extractable calcium (Ca), magnesium (Mg), potassium (K) and available phosphorus (P) concentrations. The carbon/nitrogen ratio was also calculated. A comparison of pre-fire values (2004) with long-term results (2017) shows increases of EC, Ca and Mg and decreases of TN and SOM. Despite these changes, the prescribed fire was found to be a good tool for managing forest areas. Indeed, the changes in soil properties did not represent a severely degradation of the soil and after 13 years there was no horizontal or vertical fuel continuity in the wildland-urban interface. | Livestock practices, in combination with sustainable forestry techniques, aimed at promoting ecological, economic and social values that pay careful attention to the needs of local communities and to those of the stakeholders, should ensure the successful management of forest areas. Indeed, the qualitative improvement of soil nutrients and soil structures can, in turn, reverse negative trends in the forest fire regime. WUIs, such as the one analyzed in the case study described herein, are not alien to this situation. The Mediterranean forests at this urban interface offer many benefits to the residents of the urban settlement, so that what today is considered an area of risk can be converted into a veritable service area. To achieve this, the wildfire risk has to be brought under control and this can be attained with the careful use of prescribed fires – as illustrated here in the case of Picarany. In short, good forest management practices should serve to boost the ecological value of forests. Here, we report that a prescribed fire reduces long-term soil TN and SOM and increases soil EC, extractable Ca and Mg. A low-severity prescribed fire does have a direct impact on the soil (as our results show). The effects observed to long-term after prescribed fire are an indirect impact of prescribed fire; they are not caused by the direct impact of fire, but due to the excessive soil leaching during rainfall events due to the absence of vegetal density. Indeed, the most significant long-term changes with respect to pre-fire values were the fall in SOM and TN and the rise in extractable Ca and Mg. In short, despite the modifications recorded in its soil chemical properties, the soil has not been greatly affected by this type of management. Today, thirteen years after the prescribed fire, there is no vertical continuity of the fuel and, so, the area remains protected from wildfire. This indicates that the objectives identified for setting the prescribed fire – i.e. i) reducing fuel accumulation, while ii) limiting the severity of potential forest fires, and iii) a secure perimeter around the village have been stablish – have successfully been achieved. As such, we believe that in general prescribed fire is a sustainable management tool in the long term but the observation of soil properties should continue over time to determinate if the prescribed fire modify soil chemistry long-term after prescribed fire, or the changes showed 13 years after are only temporal. In this case study, the results obtained partially reject our hypothesis. Prescribed fire show influences to long-term; despite this, the forest management carried out resulted effective to generate a wildfire security perimeter preventing vegetal fuel continuity in the wildland-urban interface | 1 year |  | 41°11′43”N – 1°5′45″E | Not specified |  | 550 mm | 15.8 °C | TN | Unchanged
García-Corona et al., 2004 | Física | No específico | García-Corona, T., Benito, e., De Blas, E, Varela, M.E.. 2004 Effecto of heating on some soil physical properties related to its hydrological behaviour in two north.western Spanish soil. International Journal of Wildland Fire 13, 195-1999. | España | Forest soil |  | Pinus pinaster | Forest | laboratory heating experiment | Low severity (170 to 220 °C) | Low severity | 0-5 cm |  | Two forest soils rich in organic matter but differing in texture (sandy loam and silty loam) were heated under controlled laboratory conditions in order to examine the consequences of the heating effect that accompanies the passage of a fire on the physical properties of soil. Three samples of both soils were heated for 30 min in a muffle furnace at temperatures of 25, 170, 220, 380 and 460°C. At each temperature, the following parameters were determined: dry aggregate size distribution, water aggregate stability, total porosity, pore size distribution, water repellency and hydraulic conductivity. Heating the soils at 170 and 220°C caused no significant changes in aggregate size distribution or total porosity but increased water aggregate stability and the volume of pores 0.2–30 μm. Also, increased water repellency and strongly decreased the hydraulic conductivity. All parameters underwent much more dramatic changes at 380 and 460°C that can be ascribed to the combustion of organic matter. At such temperatures, water repellency was destroyed and the low hydraulic conductivity can be attributed to the aggregate breakdown observed under dry and wet conditions. |  | Not specified |  | 41°28´36´´N, 8°53´09´´W | Sandy loam |  |  |  | Aggregate Stability | Increased
García-Corona et al., 2004 | Física | No específico | García-Corona, T., Benito, e., De Blas, E, Varela, M.E.. 2004 Effecto of heating on some soil physical properties related to its hydrological behaviour in two north.western Spanish soil. International Journal of Wildland Fire 13, 195-1999. | España | Forest soil |  | Pinus pinaster | Forest | laboratory heating experiment | Medium severity (380 to 460 °C) | Moderate severity | 0-5 cm |  | Two forest soils rich in organic matter but differing in texture (sandy loam and silty loam) were heated under controlled laboratory conditions in order to examine the consequences of the heating effect that accompanies the passage of a fire on the physical properties of soil. Three samples of both soils were heated for 30 min in a muffle furnace at temperatures of 25, 170, 220, 380 and 460°C. At each temperature, the following parameters were determined: dry aggregate size distribution, water aggregate stability, total porosity, pore size distribution, water repellency and hydraulic conductivity. Heating the soils at 170 and 220°C caused no significant changes in aggregate size distribution or total porosity but increased water aggregate stability and the volume of pores 0.2–30 μm. Also, increased water repellency and strongly decreased the hydraulic conductivity. All parameters underwent much more dramatic changes at 380 and 460°C that can be ascribed to the combustion of organic matter. At such temperatures, water repellency was destroyed and the low hydraulic conductivity can be attributed to the aggregate breakdown observed under dry and wet conditions. |  | Not specified |  | 41°28´36´´N, 8°53´09´´W | Sandy loam |  |  |  | Aggregate Stability | Decreased
García-Corona et al., 2004 | Física | No específico | García-Corona, T., Benito, e., De Blas, E, Varela, M.E.. 2004 Effecto of heating on some soil physical properties related to its hydrological behaviour in two north.western Spanish soil. International Journal of Wildland Fire 13, 195-1999. | España | Forest soil |  | Pinus pinaster | Forest | laboratory heating experiment | Medium severity (380 to 460 °C) | Moderate severity | 0-5 cm |  | Two forest soils rich in organic matter but differing in texture (sandy loam and silty loam) were heated under controlled laboratory conditions in order to examine the consequences of the heating effect that accompanies the passage of a fire on the physical properties of soil. Three samples of both soils were heated for 30 min in a muffle furnace at temperatures of 25, 170, 220, 380 and 460°C. At each temperature, the following parameters were determined: dry aggregate size distribution, water aggregate stability, total porosity, pore size distribution, water repellency and hydraulic conductivity. Heating the soils at 170 and 220°C caused no significant changes in aggregate size distribution or total porosity but increased water aggregate stability and the volume of pores 0.2–30 μm. Also, increased water repellency and strongly decreased the hydraulic conductivity. All parameters underwent much more dramatic changes at 380 and 460°C that can be ascribed to the combustion of organic matter. At such temperatures, water repellency was destroyed and the low hydraulic conductivity can be attributed to the aggregate breakdown observed under dry and wet conditions. |  | Not specified |  | 42°08´28´´N, 7°32´015´´W | Silty loam |  |  |  | Aggregate Stability | Decreased
García-Corona et al., 2004 | Física | No específico | García-Corona, T., Benito, e., De Blas, E, Varela, M.E.. 2004 Effecto of heating on some soil physical properties related to its hydrological behaviour in two north.western Spanish soil. International Journal of Wildland Fire 13, 195-1999. | España | Forest soil |  | Pinus pinaster | Forest | laboratory heating experiment | Low severity (170 to 220 °C) | Low severity | 0-5 cm |  | Two forest soils rich in organic matter but differing in texture (sandy loam and silty loam) were heated under controlled laboratory conditions in order to examine the consequences of the heating effect that accompanies the passage of a fire on the physical properties of soil. Three samples of both soils were heated for 30 min in a muffle furnace at temperatures of 25, 170, 220, 380 and 460°C. At each temperature, the following parameters were determined: dry aggregate size distribution, water aggregate stability, total porosity, pore size distribution, water repellency and hydraulic conductivity. Heating the soils at 170 and 220°C caused no significant changes in aggregate size distribution or total porosity but increased water aggregate stability and the volume of pores 0.2–30 μm. Also, increased water repellency and strongly decreased the hydraulic conductivity. All parameters underwent much more dramatic changes at 380 and 460°C that can be ascribed to the combustion of organic matter. At such temperatures, water repellency was destroyed and the low hydraulic conductivity can be attributed to the aggregate breakdown observed under dry and wet conditions. |  | Not specified |  | 42°08´28´´N, 7°32´015´´W | Silty loam |  |  |  | Aggregate Stability | Unchanged
García-Corona et al., 2004 | Física | No específico | García-Corona, T., Benito, e., De Blas, E, Varela, M.E.. 2004 Effecto of heating on some soil physical properties related to its hydrological behaviour in two north.western Spanish soil. International Journal of Wildland Fire 13, 195-1999. | España | Forest soil |  | Pinus pinaster | Forest | laboratory heating experiment | Low severity (170 to 220 °C) | Low severity | 0-5 cm |  | Two forest soils rich in organic matter but differing in texture (sandy loam and silty loam) were heated under controlled laboratory conditions in order to examine the consequences of the heating effect that accompanies the passage of a fire on the physical properties of soil. Three samples of both soils were heated for 30 min in a muffle furnace at temperatures of 25, 170, 220, 380 and 460°C. At each temperature, the following parameters were determined: dry aggregate size distribution, water aggregate stability, total porosity, pore size distribution, water repellency and hydraulic conductivity. Heating the soils at 170 and 220°C caused no significant changes in aggregate size distribution or total porosity but increased water aggregate stability and the volume of pores 0.2–30 μm. Also, increased water repellency and strongly decreased the hydraulic conductivity. All parameters underwent much more dramatic changes at 380 and 460°C that can be ascribed to the combustion of organic matter. At such temperatures, water repellency was destroyed and the low hydraulic conductivity can be attributed to the aggregate breakdown observed under dry and wet conditions. |  | Not specified |  | 41°28´36´´N, 8°53´09´´W | Sandy loam |  |  |  | Aggregates size | Unchanged
García-Corona et al., 2004 | Física | No específico | García-Corona, T., Benito, e., De Blas, E, Varela, M.E.. 2004 Effecto of heating on some soil physical properties related to its hydrological behaviour in two north.western Spanish soil. International Journal of Wildland Fire 13, 195-1999. | España | Forest soil |  | Pinus pinaster | Forest | laboratory heating experiment | Low severity (170 to 220 °C) | Low severity | 0-5 cm |  | Two forest soils rich in organic matter but differing in texture (sandy loam and silty loam) were heated under controlled laboratory conditions in order to examine the consequences of the heating effect that accompanies the passage of a fire on the physical properties of soil. Three samples of both soils were heated for 30 min in a muffle furnace at temperatures of 25, 170, 220, 380 and 460°C. At each temperature, the following parameters were determined: dry aggregate size distribution, water aggregate stability, total porosity, pore size distribution, water repellency and hydraulic conductivity. Heating the soils at 170 and 220°C caused no significant changes in aggregate size distribution or total porosity but increased water aggregate stability and the volume of pores 0.2–30 μm. Also, increased water repellency and strongly decreased the hydraulic conductivity. All parameters underwent much more dramatic changes at 380 and 460°C that can be ascribed to the combustion of organic matter. At such temperatures, water repellency was destroyed and the low hydraulic conductivity can be attributed to the aggregate breakdown observed under dry and wet conditions. |  | Not specified |  | 41°28´36´´N, 8°53´09´´W | Sandy loam |  |  |  | Hydraulic conductivity | Decreased
García-Corona et al., 2004 | Física | No específico | García-Corona, T., Benito, e., De Blas, E, Varela, M.E.. 2004 Effecto of heating on some soil physical properties related to its hydrological behaviour in two north.western Spanish soil. International Journal of Wildland Fire 13, 195-1999. | España | Forest soil |  | Pinus pinaster | Forest | laboratory heating experiment | Low severity (170 to 220 °C) | Low severity | 0-5 cm |  | Two forest soils rich in organic matter but differing in texture (sandy loam and silty loam) were heated under controlled laboratory conditions in order to examine the consequences of the heating effect that accompanies the passage of a fire on the physical properties of soil. Three samples of both soils were heated for 30 min in a muffle furnace at temperatures of 25, 170, 220, 380 and 460°C. At each temperature, the following parameters were determined: dry aggregate size distribution, water aggregate stability, total porosity, pore size distribution, water repellency and hydraulic conductivity. Heating the soils at 170 and 220°C caused no significant changes in aggregate size distribution or total porosity but increased water aggregate stability and the volume of pores 0.2–30 μm. Also, increased water repellency and strongly decreased the hydraulic conductivity. All parameters underwent much more dramatic changes at 380 and 460°C that can be ascribed to the combustion of organic matter. At such temperatures, water repellency was destroyed and the low hydraulic conductivity can be attributed to the aggregate breakdown observed under dry and wet conditions. |  | Not specified |  | 42°08´28´´N, 7°32´015´´W | Silty loam |  |  |  | Hydraulic conductivity | Unchanged
García-Corona et al., 2004 | Física | No específico | García-Corona, T., Benito, e., De Blas, E, Varela, M.E.. 2004 Effecto of heating on some soil physical properties related to its hydrological behaviour in two north.western Spanish soil. International Journal of Wildland Fire 13, 195-1999. | España | Forest soil |  | Pinus pinaster | Forest | laboratory heating experiment | Medium severity (380 to 460 °C) | Moderate severity | 0-5 cm |  | Two forest soils rich in organic matter but differing in texture (sandy loam and silty loam) were heated under controlled laboratory conditions in order to examine the consequences of the heating effect that accompanies the passage of a fire on the physical properties of soil. Three samples of both soils were heated for 30 min in a muffle furnace at temperatures of 25, 170, 220, 380 and 460°C. At each temperature, the following parameters were determined: dry aggregate size distribution, water aggregate stability, total porosity, pore size distribution, water repellency and hydraulic conductivity. Heating the soils at 170 and 220°C caused no significant changes in aggregate size distribution or total porosity but increased water aggregate stability and the volume of pores 0.2–30 μm. Also, increased water repellency and strongly decreased the hydraulic conductivity. All parameters underwent much more dramatic changes at 380 and 460°C that can be ascribed to the combustion of organic matter. At such temperatures, water repellency was destroyed and the low hydraulic conductivity can be attributed to the aggregate breakdown observed under dry and wet conditions. |  | Not specified |  | 42°08´28´´N, 7°32´015´´W | Silty loam |  |  |  | Hydraulic conductivity | Unchanged
García-Corona et al., 2004 | Física | No específico | García-Corona, T., Benito, e., De Blas, E, Varela, M.E.. 2004 Effecto of heating on some soil physical properties related to its hydrological behaviour in two north.western Spanish soil. International Journal of Wildland Fire 13, 195-1999. | España | Forest soil |  | Pinus pinaster | Forest | laboratory heating experiment | Medium severity (380 to 460 °C) | Moderate severity | 0-5 cm |  | Two forest soils rich in organic matter but differing in texture (sandy loam and silty loam) were heated under controlled laboratory conditions in order to examine the consequences of the heating effect that accompanies the passage of a fire on the physical properties of soil. Three samples of both soils were heated for 30 min in a muffle furnace at temperatures of 25, 170, 220, 380 and 460°C. At each temperature, the following parameters were determined: dry aggregate size distribution, water aggregate stability, total porosity, pore size distribution, water repellency and hydraulic conductivity. Heating the soils at 170 and 220°C caused no significant changes in aggregate size distribution or total porosity but increased water aggregate stability and the volume of pores 0.2–30 μm. Also, increased water repellency and strongly decreased the hydraulic conductivity. All parameters underwent much more dramatic changes at 380 and 460°C that can be ascribed to the combustion of organic matter. At such temperatures, water repellency was destroyed and the low hydraulic conductivity can be attributed to the aggregate breakdown observed under dry and wet conditions. |  | Not specified |  | 41°28´36´´N, 8°53´09´´W | Sandy loam |  |  |  | Mean weight diameter MWD | Decreased
García-Corona et al., 2004 | Física | No específico | García-Corona, T., Benito, e., De Blas, E, Varela, M.E.. 2004 Effecto of heating on some soil physical properties related to its hydrological behaviour in two north.western Spanish soil. International Journal of Wildland Fire 13, 195-1999. | España | Forest soil |  | Pinus pinaster | Forest | laboratory heating experiment | Medium severity (380 to 460 °C) | Moderate severity | 0-5 cm |  | Two forest soils rich in organic matter but differing in texture (sandy loam and silty loam) were heated under controlled laboratory conditions in order to examine the consequences of the heating effect that accompanies the passage of a fire on the physical properties of soil. Three samples of both soils were heated for 30 min in a muffle furnace at temperatures of 25, 170, 220, 380 and 460°C. At each temperature, the following parameters were determined: dry aggregate size distribution, water aggregate stability, total porosity, pore size distribution, water repellency and hydraulic conductivity. Heating the soils at 170 and 220°C caused no significant changes in aggregate size distribution or total porosity but increased water aggregate stability and the volume of pores 0.2–30 μm. Also, increased water repellency and strongly decreased the hydraulic conductivity. All parameters underwent much more dramatic changes at 380 and 460°C that can be ascribed to the combustion of organic matter. At such temperatures, water repellency was destroyed and the low hydraulic conductivity can be attributed to the aggregate breakdown observed under dry and wet conditions. |  | Not specified |  | 42°08´28´´N, 7°32´015´´W | Silty loam |  |  |  | Mean weight diameter MWD | Decreased
García-Corona et al., 2004 | Física | No específico | García-Corona, T., Benito, e., De Blas, E, Varela, M.E.. 2004 Effecto of heating on some soil physical properties related to its hydrological behaviour in two north.western Spanish soil. International Journal of Wildland Fire 13, 195-1999. | España | Forest soil |  | Pinus pinaster | Forest | laboratory heating experiment | Low severity (170 to 220 °C) | Low severity | 0-5 cm |  | Two forest soils rich in organic matter but differing in texture (sandy loam and silty loam) were heated under controlled laboratory conditions in order to examine the consequences of the heating effect that accompanies the passage of a fire on the physical properties of soil. Three samples of both soils were heated for 30 min in a muffle furnace at temperatures of 25, 170, 220, 380 and 460°C. At each temperature, the following parameters were determined: dry aggregate size distribution, water aggregate stability, total porosity, pore size distribution, water repellency and hydraulic conductivity. Heating the soils at 170 and 220°C caused no significant changes in aggregate size distribution or total porosity but increased water aggregate stability and the volume of pores 0.2–30 μm. Also, increased water repellency and strongly decreased the hydraulic conductivity. All parameters underwent much more dramatic changes at 380 and 460°C that can be ascribed to the combustion of organic matter. At such temperatures, water repellency was destroyed and the low hydraulic conductivity can be attributed to the aggregate breakdown observed under dry and wet conditions. |  | Not specified |  | 41°28´36´´N, 8°53´09´´W | Sandy loam |  |  |  | Mean weight diameter MWD | Unchanged
García-Corona et al., 2004 | Física | No específico | García-Corona, T., Benito, e., De Blas, E, Varela, M.E.. 2004 Effecto of heating on some soil physical properties related to its hydrological behaviour in two north.western Spanish soil. International Journal of Wildland Fire 13, 195-1999. | España | Forest soil |  | Pinus pinaster | Forest | laboratory heating experiment | Low severity (170 to 220 °C) | Low severity | 0-5 cm |  | Two forest soils rich in organic matter but differing in texture (sandy loam and silty loam) were heated under controlled laboratory conditions in order to examine the consequences of the heating effect that accompanies the passage of a fire on the physical properties of soil. Three samples of both soils were heated for 30 min in a muffle furnace at temperatures of 25, 170, 220, 380 and 460°C. At each temperature, the following parameters were determined: dry aggregate size distribution, water aggregate stability, total porosity, pore size distribution, water repellency and hydraulic conductivity. Heating the soils at 170 and 220°C caused no significant changes in aggregate size distribution or total porosity but increased water aggregate stability and the volume of pores 0.2–30 μm. Also, increased water repellency and strongly decreased the hydraulic conductivity. All parameters underwent much more dramatic changes at 380 and 460°C that can be ascribed to the combustion of organic matter. At such temperatures, water repellency was destroyed and the low hydraulic conductivity can be attributed to the aggregate breakdown observed under dry and wet conditions. |  | Not specified |  | 42°08´28´´N, 7°32´015´´W | Silty loam |  |  |  | Mean weight diameter MWD | Unchanged
García-Corona et al., 2004 | Física | No específico | García-Corona, T., Benito, e., De Blas, E, Varela, M.E.. 2004 Effecto of heating on some soil physical properties related to its hydrological behaviour in two north.western Spanish soil. International Journal of Wildland Fire 13, 195-1999. | España | Forest soil |  | Pinus pinaster | Forest | laboratory heating experiment | Low severity (170 to 220 °C) | Low severity | 0-5 cm |  | Two forest soils rich in organic matter but differing in texture (sandy loam and silty loam) were heated under controlled laboratory conditions in order to examine the consequences of the heating effect that accompanies the passage of a fire on the physical properties of soil. Three samples of both soils were heated for 30 min in a muffle furnace at temperatures of 25, 170, 220, 380 and 460°C. At each temperature, the following parameters were determined: dry aggregate size distribution, water aggregate stability, total porosity, pore size distribution, water repellency and hydraulic conductivity. Heating the soils at 170 and 220°C caused no significant changes in aggregate size distribution or total porosity but increased water aggregate stability and the volume of pores 0.2–30 μm. Also, increased water repellency and strongly decreased the hydraulic conductivity. All parameters underwent much more dramatic changes at 380 and 460°C that can be ascribed to the combustion of organic matter. At such temperatures, water repellency was destroyed and the low hydraulic conductivity can be attributed to the aggregate breakdown observed under dry and wet conditions. |  | Not specified |  | 41°28´36´´N, 8°53´09´´W | Sandy loam |  |  |  | Porosity | Unchanged
García-Corona et al., 2004 | Física | No específico | García-Corona, T., Benito, e., De Blas, E, Varela, M.E.. 2004 Effecto of heating on some soil physical properties related to its hydrological behaviour in two north.western Spanish soil. International Journal of Wildland Fire 13, 195-1999. | España | Forest soil |  | Pinus pinaster | Forest | laboratory heating experiment | Low severity (170 to 220 °C) | Low severity | 0-5 cm |  | Two forest soils rich in organic matter but differing in texture (sandy loam and silty loam) were heated under controlled laboratory conditions in order to examine the consequences of the heating effect that accompanies the passage of a fire on the physical properties of soil. Three samples of both soils were heated for 30 min in a muffle furnace at temperatures of 25, 170, 220, 380 and 460°C. At each temperature, the following parameters were determined: dry aggregate size distribution, water aggregate stability, total porosity, pore size distribution, water repellency and hydraulic conductivity. Heating the soils at 170 and 220°C caused no significant changes in aggregate size distribution or total porosity but increased water aggregate stability and the volume of pores 0.2–30 μm. Also, increased water repellency and strongly decreased the hydraulic conductivity. All parameters underwent much more dramatic changes at 380 and 460°C that can be ascribed to the combustion of organic matter. At such temperatures, water repellency was destroyed and the low hydraulic conductivity can be attributed to the aggregate breakdown observed under dry and wet conditions. |  | Not specified |  | 42°08´28´´N, 7°32´015´´W | Silty loam |  |  |  | Porosity | Unchanged
García-Corona et al., 2004 | Física | No específico | García-Corona, T., Benito, e., De Blas, E, Varela, M.E.. 2004 Effecto of heating on some soil physical properties related to its hydrological behaviour in two north.western Spanish soil. International Journal of Wildland Fire 13, 195-1999. | España | Forest soil |  | Pinus pinaster | Forest | laboratory heating experiment | Low severity (170 to 220 °C) | Low severity | 0-5 cm |  | Two forest soils rich in organic matter but differing in texture (sandy loam and silty loam) were heated under controlled laboratory conditions in order to examine the consequences of the heating effect that accompanies the passage of a fire on the physical properties of soil. Three samples of both soils were heated for 30 min in a muffle furnace at temperatures of 25, 170, 220, 380 and 460°C. At each temperature, the following parameters were determined: dry aggregate size distribution, water aggregate stability, total porosity, pore size distribution, water repellency and hydraulic conductivity. Heating the soils at 170 and 220°C caused no significant changes in aggregate size distribution or total porosity but increased water aggregate stability and the volume of pores 0.2–30 μm. Also, increased water repellency and strongly decreased the hydraulic conductivity. All parameters underwent much more dramatic changes at 380 and 460°C that can be ascribed to the combustion of organic matter. At such temperatures, water repellency was destroyed and the low hydraulic conductivity can be attributed to the aggregate breakdown observed under dry and wet conditions. |  | Not specified |  | 41°28´36´´N, 8°53´09´´W | Sandy loam |  |  |  | SWR | Increased
García-Corona et al., 2004 | Física | No específico | García-Corona, T., Benito, e., De Blas, E, Varela, M.E.. 2004 Effecto of heating on some soil physical properties related to its hydrological behaviour in two north.western Spanish soil. International Journal of Wildland Fire 13, 195-1999. | España | Forest soil |  | Pinus pinaster | Forest | laboratory heating experiment | Medium severity (380 to 460 °C) | Moderate severity | 0-5 cm |  | Two forest soils rich in organic matter but differing in texture (sandy loam and silty loam) were heated under controlled laboratory conditions in order to examine the consequences of the heating effect that accompanies the passage of a fire on the physical properties of soil. Three samples of both soils were heated for 30 min in a muffle furnace at temperatures of 25, 170, 220, 380 and 460°C. At each temperature, the following parameters were determined: dry aggregate size distribution, water aggregate stability, total porosity, pore size distribution, water repellency and hydraulic conductivity. Heating the soils at 170 and 220°C caused no significant changes in aggregate size distribution or total porosity but increased water aggregate stability and the volume of pores 0.2–30 μm. Also, increased water repellency and strongly decreased the hydraulic conductivity. All parameters underwent much more dramatic changes at 380 and 460°C that can be ascribed to the combustion of organic matter. At such temperatures, water repellency was destroyed and the low hydraulic conductivity can be attributed to the aggregate breakdown observed under dry and wet conditions. |  | Not specified |  | 41°28´36´´N, 8°53´09´´W | Sandy loam |  |  |  | SWR | Destroyed
Gil et al., 2010 | Química | No específico | Gil, J., Zavala, L.M., Bellinfante, N., Jordán, A. 2010. Acidez y capacidad de intercambio catiónico en los suelos afectados por incendios. Métodos de determinación e interpretación de resultados. In Actualización en métodos y técnicas de estudio de los suelos afectados por incendios forestales, A. Cerdà, A. Jordán (eds.), Cátedra de Divulgació de la Ciència, Valencia, pp. 315-331 | España | Temperate |  | Not specified | Not specified | [7 empty] | Not specified |  |  | Not specified |  |  |  | Exchangeable cations | Decreased
Gimeno García et al., 2000, | Química | Corto plazo | Gimeno-García, E., Andreu, V., Rubio, J.L. 2000. Changes in organic matter, nitrogen, phosphorus and cations as a result of fire and water erosion in a Mediterranean landscape. European Journal of Soil Science 51, 201-210 | España | Mediterranean |  | Sclerophyllous shrub | Shrubland | Experimental burning | Moderate | Moderate severity | 0-5 cm |  | Fire affects large parts of the dry Mediterranean shrubland, resulting in erosion and losses of plant nutrients. We have attempted to measure these effects experimentally on a calcareous hillside representative of such shrubland. Experimental fires were made on plots (4 m × 20 m) in which the fuel was controlled to obtain two different fire intensities giving means of soil surface temperature of 439°C and 232°C with temperatures exceeding 100°C lasting for 36 min and 17 min. The immediate and subsequent changes induced by fire on the soil's organic matter content and other soil chemical properties were evaluated, together with the impact of water erosion. Seven erosive rain events, which occurred after the experimental fires (from August 1995 to December 1996), were selected, and on them runoff and sediment produced from each plot were measured. The sediments collected were weighed and analysed. Taking into account the variations induced by fire on the soil properties and their losses by water erosion, estimates of the net inputs and outputs of the soil system were made. Results show that the greatest losses of both soil and nutrients took place in the 4 months immediately after the fire. Plots affected by the most intense fire showed greater losses of soil (4077 kg ha−1) than those with moderate fire intensity (3280 kg ha−1). The unburned plots produced the least sediment (72.8 kg ha−1). Organic matter and nutrient losses by water erosion were related to the degree of fire intensity. However, the largest losses of N‐NH4+ and N‐NO3– by water erosion corresponded to the moderate fire (8.1 and 7.5 mg N m−2, respectively). | Fire caused an increase of ammonium N, available phosphorus and Na+, K+ and Mg2+ on the soil surface, whereas the nitrate‐N content, the CEC and the exchangeable Ca2+ in the soil decrease after both intense and moderate fire. The combustion caused the losses of organic matter, total N, nitrate N and exchangeable calcium in the most intense fire. Organic matter and nutrients removed with the sediments are closely related to the degree of fire intensity. Soil lost by water erosion took with it organic matter and nutrients. Four months after the fires, a sharp decrease of these constituents in the soil was recorded, which coincides with the greatest soil losses produced by the most erosive rainstorms. In a unique rainfall event (18 September, I30 35.36 mm h−1), the greatest losses of organic matter and nutrients were detected, which represent around 50% of the total losses from the burned plots for the whole study period. The calculated net balances show a net loss of organic matter and total nitrogen for plots burned with the most intense fire, whereas an increase in these variables occurred on plots having fire of moderate intensity. Both fire treatments show a net loss of nitrate N and exchangeable Ca2+, whereas an increase of ammonium N, available phosphorus and the other cations was found. | 1 month |  |  | Sandy loam |  | 400 mm |  | Available P | Increased
Gimeno García et al., 2000, | Química | Corto plazo | Gimeno-García, E., Andreu, V., Rubio, J.L. 2000. Changes in organic matter, nitrogen, phosphorus and cations as a result of fire and water erosion in a Mediterranean landscape. European Journal of Soil Science 51, 201-210 | España | Mediterranean |  | Sclerophyllous shrub | Shrubland | Experimental burning | High severity | High severity | 0-5 cm |  | Fire affects large parts of the dry Mediterranean shrubland, resulting in erosion and losses of plant nutrients. We have attempted to measure these effects experimentally on a calcareous hillside representative of such shrubland. Experimental fires were made on plots (4 m × 20 m) in which the fuel was controlled to obtain two different fire intensities giving means of soil surface temperature of 439°C and 232°C with temperatures exceeding 100°C lasting for 36 min and 17 min. The immediate and subsequent changes induced by fire on the soil's organic matter content and other soil chemical properties were evaluated, together with the impact of water erosion. Seven erosive rain events, which occurred after the experimental fires (from August 1995 to December 1996), were selected, and on them runoff and sediment produced from each plot were measured. The sediments collected were weighed and analysed. Taking into account the variations induced by fire on the soil properties and their losses by water erosion, estimates of the net inputs and outputs of the soil system were made. Results show that the greatest losses of both soil and nutrients took place in the 4 months immediately after the fire. Plots affected by the most intense fire showed greater losses of soil (4077 kg ha−1) than those with moderate fire intensity (3280 kg ha−1). The unburned plots produced the least sediment (72.8 kg ha−1). Organic matter and nutrient losses by water erosion were related to the degree of fire intensity. However, the largest losses of N‐NH4+ and N‐NO3– by water erosion corresponded to the moderate fire (8.1 and 7.5 mg N m−2, respectively). | Fire caused an increase of ammonium N, available phosphorus and Na+, K+ and Mg2+ on the soil surface, whereas the nitrate‐N content, the CEC and the exchangeable Ca2+ in the soil decrease after both intense and moderate fire. The combustion caused the losses of organic matter, total N, nitrate N and exchangeable calcium in the most intense fire. Organic matter and nutrients removed with the sediments are closely related to the degree of fire intensity. Soil lost by water erosion took with it organic matter and nutrients. Four months after the fires, a sharp decrease of these constituents in the soil was recorded, which coincides with the greatest soil losses produced by the most erosive rainstorms. In a unique rainfall event (18 September, I30 35.36 mm h−1), the greatest losses of organic matter and nutrients were detected, which represent around 50% of the total losses from the burned plots for the whole study period. The calculated net balances show a net loss of organic matter and total nitrogen for plots burned with the most intense fire, whereas an increase in these variables occurred on plots having fire of moderate intensity. Both fire treatments show a net loss of nitrate N and exchangeable Ca2+, whereas an increase of ammonium N, available phosphorus and the other cations was found. | 1 month |  |  | Sandy loam |  | 400 mm |  | Ca | Decreased
Gimeno García et al., 2000, | Química | Corto plazo | Gimeno-García, E., Andreu, V., Rubio, J.L. 2000. Changes in organic matter, nitrogen, phosphorus and cations as a result of fire and water erosion in a Mediterranean landscape. European Journal of Soil Science 51, 201-210 | España | Mediterranean |  | Sclerophyllous shrub | Shrubland | Experimental burning | High severity | High severity | 0-5 cm |  | Fire affects large parts of the dry Mediterranean shrubland, resulting in erosion and losses of plant nutrients. We have attempted to measure these effects experimentally on a calcareous hillside representative of such shrubland. Experimental fires were made on plots (4 m × 20 m) in which the fuel was controlled to obtain two different fire intensities giving means of soil surface temperature of 439°C and 232°C with temperatures exceeding 100°C lasting for 36 min and 17 min. The immediate and subsequent changes induced by fire on the soil's organic matter content and other soil chemical properties were evaluated, together with the impact of water erosion. Seven erosive rain events, which occurred after the experimental fires (from August 1995 to December 1996), were selected, and on them runoff and sediment produced from each plot were measured. The sediments collected were weighed and analysed. Taking into account the variations induced by fire on the soil properties and their losses by water erosion, estimates of the net inputs and outputs of the soil system were made. Results show that the greatest losses of both soil and nutrients took place in the 4 months immediately after the fire. Plots affected by the most intense fire showed greater losses of soil (4077 kg ha−1) than those with moderate fire intensity (3280 kg ha−1). The unburned plots produced the least sediment (72.8 kg ha−1). Organic matter and nutrient losses by water erosion were related to the degree of fire intensity. However, the largest losses of N‐NH4+ and N‐NO3– by water erosion corresponded to the moderate fire (8.1 and 7.5 mg N m−2, respectively). | Fire caused an increase of ammonium N, available phosphorus and Na+, K+ and Mg2+ on the soil surface, whereas the nitrate‐N content, the CEC and the exchangeable Ca2+ in the soil decrease after both intense and moderate fire. The combustion caused the losses of organic matter, total N, nitrate N and exchangeable calcium in the most intense fire. Organic matter and nutrients removed with the sediments are closely related to the degree of fire intensity. Soil lost by water erosion took with it organic matter and nutrients. Four months after the fires, a sharp decrease of these constituents in the soil was recorded, which coincides with the greatest soil losses produced by the most erosive rainstorms. In a unique rainfall event (18 September, I30 35.36 mm h−1), the greatest losses of organic matter and nutrients were detected, which represent around 50% of the total losses from the burned plots for the whole study period. The calculated net balances show a net loss of organic matter and total nitrogen for plots burned with the most intense fire, whereas an increase in these variables occurred on plots having fire of moderate intensity. Both fire treatments show a net loss of nitrate N and exchangeable Ca2+, whereas an increase of ammonium N, available phosphorus and the other cations was found. | 1 month |  |  | Sandy loam |  | 400 mm |  | Ca | Decreased
Gimeno García et al., 2000, | Química | Corto plazo | Gimeno-García, E., Andreu, V., Rubio, J.L. 2000. Changes in organic matter, nitrogen, phosphorus and cations as a result of fire and water erosion in a Mediterranean landscape. European Journal of Soil Science 51, 201-210 | España | Mediterranean |  | Sclerophyllous shrub | Shrubland | Experimental burning | Moderate | Moderate severity | 0-5 cm |  | Fire affects large parts of the dry Mediterranean shrubland, resulting in erosion and losses of plant nutrients. We have attempted to measure these effects experimentally on a calcareous hillside representative of such shrubland. Experimental fires were made on plots (4 m × 20 m) in which the fuel was controlled to obtain two different fire intensities giving means of soil surface temperature of 439°C and 232°C with temperatures exceeding 100°C lasting for 36 min and 17 min. The immediate and subsequent changes induced by fire on the soil's organic matter content and other soil chemical properties were evaluated, together with the impact of water erosion. Seven erosive rain events, which occurred after the experimental fires (from August 1995 to December 1996), were selected, and on them runoff and sediment produced from each plot were measured. The sediments collected were weighed and analysed. Taking into account the variations induced by fire on the soil properties and their losses by water erosion, estimates of the net inputs and outputs of the soil system were made. Results show that the greatest losses of both soil and nutrients took place in the 4 months immediately after the fire. Plots affected by the most intense fire showed greater losses of soil (4077 kg ha−1) than those with moderate fire intensity (3280 kg ha−1). The unburned plots produced the least sediment (72.8 kg ha−1). Organic matter and nutrient losses by water erosion were related to the degree of fire intensity. However, the largest losses of N‐NH4+ and N‐NO3– by water erosion corresponded to the moderate fire (8.1 and 7.5 mg N m−2, respectively). | Fire caused an increase of ammonium N, available phosphorus and Na+, K+ and Mg2+ on the soil surface, whereas the nitrate‐N content, the CEC and the exchangeable Ca2+ in the soil decrease after both intense and moderate fire. The combustion caused the losses of organic matter, total N, nitrate N and exchangeable calcium in the most intense fire. Organic matter and nutrients removed with the sediments are closely related to the degree of fire intensity. Soil lost by water erosion took with it organic matter and nutrients. Four months after the fires, a sharp decrease of these constituents in the soil was recorded, which coincides with the greatest soil losses produced by the most erosive rainstorms. In a unique rainfall event (18 September, I30 35.36 mm h−1), the greatest losses of organic matter and nutrients were detected, which represent around 50% of the total losses from the burned plots for the whole study period. The calculated net balances show a net loss of organic matter and total nitrogen for plots burned with the most intense fire, whereas an increase in these variables occurred on plots having fire of moderate intensity. Both fire treatments show a net loss of nitrate N and exchangeable Ca2+, whereas an increase of ammonium N, available phosphorus and the other cations was found. | 1 month |  |  | Sandy loam |  | 400 mm |  | CEC | Decreased
Gimeno García et al., 2000, | Química | Corto plazo | Gimeno-García, E., Andreu, V., Rubio, J.L. 2000. Changes in organic matter, nitrogen, phosphorus and cations as a result of fire and water erosion in a Mediterranean landscape. European Journal of Soil Science 51, 201-210 | España | Mediterranean |  | Sclerophyllous shrub | Shrubland | Experimental burning | High severity | High severity | 0-5 cm |  | Fire affects large parts of the dry Mediterranean shrubland, resulting in erosion and losses of plant nutrients. We have attempted to measure these effects experimentally on a calcareous hillside representative of such shrubland. Experimental fires were made on plots (4 m × 20 m) in which the fuel was controlled to obtain two different fire intensities giving means of soil surface temperature of 439°C and 232°C with temperatures exceeding 100°C lasting for 36 min and 17 min. The immediate and subsequent changes induced by fire on the soil's organic matter content and other soil chemical properties were evaluated, together with the impact of water erosion. Seven erosive rain events, which occurred after the experimental fires (from August 1995 to December 1996), were selected, and on them runoff and sediment produced from each plot were measured. The sediments collected were weighed and analysed. Taking into account the variations induced by fire on the soil properties and their losses by water erosion, estimates of the net inputs and outputs of the soil system were made. Results show that the greatest losses of both soil and nutrients took place in the 4 months immediately after the fire. Plots affected by the most intense fire showed greater losses of soil (4077 kg ha−1) than those with moderate fire intensity (3280 kg ha−1). The unburned plots produced the least sediment (72.8 kg ha−1). Organic matter and nutrient losses by water erosion were related to the degree of fire intensity. However, the largest losses of N‐NH4+ and N‐NO3– by water erosion corresponded to the moderate fire (8.1 and 7.5 mg N m−2, respectively). | Fire caused an increase of ammonium N, available phosphorus and Na+, K+ and Mg2+ on the soil surface, whereas the nitrate‐N content, the CEC and the exchangeable Ca2+ in the soil decrease after both intense and moderate fire. The combustion caused the losses of organic matter, total N, nitrate N and exchangeable calcium in the most intense fire. Organic matter and nutrients removed with the sediments are closely related to the degree of fire intensity. Soil lost by water erosion took with it organic matter and nutrients. Four months after the fires, a sharp decrease of these constituents in the soil was recorded, which coincides with the greatest soil losses produced by the most erosive rainstorms. In a unique rainfall event (18 September, I30 35.36 mm h−1), the greatest losses of organic matter and nutrients were detected, which represent around 50% of the total losses from the burned plots for the whole study period. The calculated net balances show a net loss of organic matter and total nitrogen for plots burned with the most intense fire, whereas an increase in these variables occurred on plots having fire of moderate intensity. Both fire treatments show a net loss of nitrate N and exchangeable Ca2+, whereas an increase of ammonium N, available phosphorus and the other cations was found. | 1 month |  |  | Sandy loam |  | 400 mm |  | CEC | Decreased
Gimeno García et al., 2000, | Química | Corto plazo | Gimeno-García, E., Andreu, V., Rubio, J.L. 2000. Changes in organic matter, nitrogen, phosphorus and cations as a result of fire and water erosion in a Mediterranean landscape. European Journal of Soil Science 51, 201-210 | España | Mediterranean |  | Sclerophyllous shrub | Shrubland | Experimental burning | Moderate | Moderate severity | 0-5 cm |  | Fire affects large parts of the dry Mediterranean shrubland, resulting in erosion and losses of plant nutrients. We have attempted to measure these effects experimentally on a calcareous hillside representative of such shrubland. Experimental fires were made on plots (4 m × 20 m) in which the fuel was controlled to obtain two different fire intensities giving means of soil surface temperature of 439°C and 232°C with temperatures exceeding 100°C lasting for 36 min and 17 min. The immediate and subsequent changes induced by fire on the soil's organic matter content and other soil chemical properties were evaluated, together with the impact of water erosion. Seven erosive rain events, which occurred after the experimental fires (from August 1995 to December 1996), were selected, and on them runoff and sediment produced from each plot were measured. The sediments collected were weighed and analysed. Taking into account the variations induced by fire on the soil properties and their losses by water erosion, estimates of the net inputs and outputs of the soil system were made. Results show that the greatest losses of both soil and nutrients took place in the 4 months immediately after the fire. Plots affected by the most intense fire showed greater losses of soil (4077 kg ha−1) than those with moderate fire intensity (3280 kg ha−1). The unburned plots produced the least sediment (72.8 kg ha−1). Organic matter and nutrient losses by water erosion were related to the degree of fire intensity. However, the largest losses of N‐NH4+ and N‐NO3– by water erosion corresponded to the moderate fire (8.1 and 7.5 mg N m−2, respectively). | Fire caused an increase of ammonium N, available phosphorus and Na+, K+ and Mg2+ on the soil surface, whereas the nitrate‐N content, the CEC and the exchangeable Ca2+ in the soil decrease after both intense and moderate fire. The combustion caused the losses of organic matter, total N, nitrate N and exchangeable calcium in the most intense fire. Organic matter and nutrients removed with the sediments are closely related to the degree of fire intensity. Soil lost by water erosion took with it organic matter and nutrients. Four months after the fires, a sharp decrease of these constituents in the soil was recorded, which coincides with the greatest soil losses produced by the most erosive rainstorms. In a unique rainfall event (18 September, I30 35.36 mm h−1), the greatest losses of organic matter and nutrients were detected, which represent around 50% of the total losses from the burned plots for the whole study period. The calculated net balances show a net loss of organic matter and total nitrogen for plots burned with the most intense fire, whereas an increase in these variables occurred on plots having fire of moderate intensity. Both fire treatments show a net loss of nitrate N and exchangeable Ca2+, whereas an increase of ammonium N, available phosphorus and the other cations was found. | 1 month |  |  | Sandy loam |  | 400 mm |  | K | Increased
Gimeno García et al., 2000, | Química | Corto plazo | Gimeno-García, E., Andreu, V., Rubio, J.L. 2000. Changes in organic matter, nitrogen, phosphorus and cations as a result of fire and water erosion in a Mediterranean landscape. European Journal of Soil Science 51, 201-210 | España | Mediterranean |  | Sclerophyllous shrub | Shrubland | Experimental burning | High severity | High severity | 0-5 cm |  | Fire affects large parts of the dry Mediterranean shrubland, resulting in erosion and losses of plant nutrients. We have attempted to measure these effects experimentally on a calcareous hillside representative of such shrubland. Experimental fires were made on plots (4 m × 20 m) in which the fuel was controlled to obtain two different fire intensities giving means of soil surface temperature of 439°C and 232°C with temperatures exceeding 100°C lasting for 36 min and 17 min. The immediate and subsequent changes induced by fire on the soil's organic matter content and other soil chemical properties were evaluated, together with the impact of water erosion. Seven erosive rain events, which occurred after the experimental fires (from August 1995 to December 1996), were selected, and on them runoff and sediment produced from each plot were measured. The sediments collected were weighed and analysed. Taking into account the variations induced by fire on the soil properties and their losses by water erosion, estimates of the net inputs and outputs of the soil system were made. Results show that the greatest losses of both soil and nutrients took place in the 4 months immediately after the fire. Plots affected by the most intense fire showed greater losses of soil (4077 kg ha−1) than those with moderate fire intensity (3280 kg ha−1). The unburned plots produced the least sediment (72.8 kg ha−1). Organic matter and nutrient losses by water erosion were related to the degree of fire intensity. However, the largest losses of N‐NH4+ and N‐NO3– by water erosion corresponded to the moderate fire (8.1 and 7.5 mg N m−2, respectively). | Fire caused an increase of ammonium N, available phosphorus and Na+, K+ and Mg2+ on the soil surface, whereas the nitrate‐N content, the CEC and the exchangeable Ca2+ in the soil decrease after both intense and moderate fire. The combustion caused the losses of organic matter, total N, nitrate N and exchangeable calcium in the most intense fire. Organic matter and nutrients removed with the sediments are closely related to the degree of fire intensity. Soil lost by water erosion took with it organic matter and nutrients. Four months after the fires, a sharp decrease of these constituents in the soil was recorded, which coincides with the greatest soil losses produced by the most erosive rainstorms. In a unique rainfall event (18 September, I30 35.36 mm h−1), the greatest losses of organic matter and nutrients were detected, which represent around 50% of the total losses from the burned plots for the whole study period. The calculated net balances show a net loss of organic matter and total nitrogen for plots burned with the most intense fire, whereas an increase in these variables occurred on plots having fire of moderate intensity. Both fire treatments show a net loss of nitrate N and exchangeable Ca2+, whereas an increase of ammonium N, available phosphorus and the other cations was found. | 1 month |  |  | Sandy loam |  | 400 mm |  | Mg | Increased
Gimeno García et al., 2000, | Química | Corto plazo | Gimeno-García, E., Andreu, V., Rubio, J.L. 2000. Changes in organic matter, nitrogen, phosphorus and cations as a result of fire and water erosion in a Mediterranean landscape. European Journal of Soil Science 51, 201-210 | España | Mediterranean |  | Sclerophyllous shrub | Shrubland | Experimental burning | Moderate | Moderate severity | 0-5 cm |  | Fire affects large parts of the dry Mediterranean shrubland, resulting in erosion and losses of plant nutrients. We have attempted to measure these effects experimentally on a calcareous hillside representative of such shrubland. Experimental fires were made on plots (4 m × 20 m) in which the fuel was controlled to obtain two different fire intensities giving means of soil surface temperature of 439°C and 232°C with temperatures exceeding 100°C lasting for 36 min and 17 min. The immediate and subsequent changes induced by fire on the soil's organic matter content and other soil chemical properties were evaluated, together with the impact of water erosion. Seven erosive rain events, which occurred after the experimental fires (from August 1995 to December 1996), were selected, and on them runoff and sediment produced from each plot were measured. The sediments collected were weighed and analysed. Taking into account the variations induced by fire on the soil properties and their losses by water erosion, estimates of the net inputs and outputs of the soil system were made. Results show that the greatest losses of both soil and nutrients took place in the 4 months immediately after the fire. Plots affected by the most intense fire showed greater losses of soil (4077 kg ha−1) than those with moderate fire intensity (3280 kg ha−1). The unburned plots produced the least sediment (72.8 kg ha−1). Organic matter and nutrient losses by water erosion were related to the degree of fire intensity. However, the largest losses of N‐NH4+ and N‐NO3– by water erosion corresponded to the moderate fire (8.1 and 7.5 mg N m−2, respectively). | Fire caused an increase of ammonium N, available phosphorus and Na+, K+ and Mg2+ on the soil surface, whereas the nitrate‐N content, the CEC and the exchangeable Ca2+ in the soil decrease after both intense and moderate fire. The combustion caused the losses of organic matter, total N, nitrate N and exchangeable calcium in the most intense fire. Organic matter and nutrients removed with the sediments are closely related to the degree of fire intensity. Soil lost by water erosion took with it organic matter and nutrients. Four months after the fires, a sharp decrease of these constituents in the soil was recorded, which coincides with the greatest soil losses produced by the most erosive rainstorms. In a unique rainfall event (18 September, I30 35.36 mm h−1), the greatest losses of organic matter and nutrients were detected, which represent around 50% of the total losses from the burned plots for the whole study period. The calculated net balances show a net loss of organic matter and total nitrogen for plots burned with the most intense fire, whereas an increase in these variables occurred on plots having fire of moderate intensity. Both fire treatments show a net loss of nitrate N and exchangeable Ca2+, whereas an increase of ammonium N, available phosphorus and the other cations was found. | 1 month |  |  | Sandy loam |  | 400 mm |  | Na | Increased
Gimeno García et al., 2000, | Química | Corto plazo | Gimeno-García, E., Andreu, V., Rubio, J.L. 2000. Changes in organic matter, nitrogen, phosphorus and cations as a result of fire and water erosion in a Mediterranean landscape. European Journal of Soil Science 51, 201-210 | España | Mediterranean |  | Sclerophyllous shrub | Shrubland | Experimental burning | Moderate | Moderate severity | 0-5 cm |  | Fire affects large parts of the dry Mediterranean shrubland, resulting in erosion and losses of plant nutrients. We have attempted to measure these effects experimentally on a calcareous hillside representative of such shrubland. Experimental fires were made on plots (4 m × 20 m) in which the fuel was controlled to obtain two different fire intensities giving means of soil surface temperature of 439°C and 232°C with temperatures exceeding 100°C lasting for 36 min and 17 min. The immediate and subsequent changes induced by fire on the soil's organic matter content and other soil chemical properties were evaluated, together with the impact of water erosion. Seven erosive rain events, which occurred after the experimental fires (from August 1995 to December 1996), were selected, and on them runoff and sediment produced from each plot were measured. The sediments collected were weighed and analysed. Taking into account the variations induced by fire on the soil properties and their losses by water erosion, estimates of the net inputs and outputs of the soil system were made. Results show that the greatest losses of both soil and nutrients took place in the 4 months immediately after the fire. Plots affected by the most intense fire showed greater losses of soil (4077 kg ha−1) than those with moderate fire intensity (3280 kg ha−1). The unburned plots produced the least sediment (72.8 kg ha−1). Organic matter and nutrient losses by water erosion were related to the degree of fire intensity. However, the largest losses of N‐NH4+ and N‐NO3– by water erosion corresponded to the moderate fire (8.1 and 7.5 mg N m−2, respectively). | Fire caused an increase of ammonium N, available phosphorus and Na+, K+ and Mg2+ on the soil surface, whereas the nitrate‐N content, the CEC and the exchangeable Ca2+ in the soil decrease after both intense and moderate fire. The combustion caused the losses of organic matter, total N, nitrate N and exchangeable calcium in the most intense fire. Organic matter and nutrients removed with the sediments are closely related to the degree of fire intensity. Soil lost by water erosion took with it organic matter and nutrients. Four months after the fires, a sharp decrease of these constituents in the soil was recorded, which coincides with the greatest soil losses produced by the most erosive rainstorms. In a unique rainfall event (18 September, I30 35.36 mm h−1), the greatest losses of organic matter and nutrients were detected, which represent around 50% of the total losses from the burned plots for the whole study period. The calculated net balances show a net loss of organic matter and total nitrogen for plots burned with the most intense fire, whereas an increase in these variables occurred on plots having fire of moderate intensity. Both fire treatments show a net loss of nitrate N and exchangeable Ca2+, whereas an increase of ammonium N, available phosphorus and the other cations was found. | 1 month |  |  | Sandy loam |  | 400 mm |  | NH4-N | Increased
Gimeno García et al., 2000, | Química | Corto plazo | Gimeno-García, E., Andreu, V., Rubio, J.L. 2000. Changes in organic matter, nitrogen, phosphorus and cations as a result of fire and water erosion in a Mediterranean landscape. European Journal of Soil Science 51, 201-210 | España | Mediterranean |  | Sclerophyllous shrub | Shrubland | Experimental burning | Moderate | Moderate severity | 0-5 cm |  | Fire affects large parts of the dry Mediterranean shrubland, resulting in erosion and losses of plant nutrients. We have attempted to measure these effects experimentally on a calcareous hillside representative of such shrubland. Experimental fires were made on plots (4 m × 20 m) in which the fuel was controlled to obtain two different fire intensities giving means of soil surface temperature of 439°C and 232°C with temperatures exceeding 100°C lasting for 36 min and 17 min. The immediate and subsequent changes induced by fire on the soil's organic matter content and other soil chemical properties were evaluated, together with the impact of water erosion. Seven erosive rain events, which occurred after the experimental fires (from August 1995 to December 1996), were selected, and on them runoff and sediment produced from each plot were measured. The sediments collected were weighed and analysed. Taking into account the variations induced by fire on the soil properties and their losses by water erosion, estimates of the net inputs and outputs of the soil system were made. Results show that the greatest losses of both soil and nutrients took place in the 4 months immediately after the fire. Plots affected by the most intense fire showed greater losses of soil (4077 kg ha−1) than those with moderate fire intensity (3280 kg ha−1). The unburned plots produced the least sediment (72.8 kg ha−1). Organic matter and nutrient losses by water erosion were related to the degree of fire intensity. However, the largest losses of N‐NH4+ and N‐NO3– by water erosion corresponded to the moderate fire (8.1 and 7.5 mg N m−2, respectively). | Fire caused an increase of ammonium N, available phosphorus and Na+, K+ and Mg2+ on the soil surface, whereas the nitrate‐N content, the CEC and the exchangeable Ca2+ in the soil decrease after both intense and moderate fire. The combustion caused the losses of organic matter, total N, nitrate N and exchangeable calcium in the most intense fire. Organic matter and nutrients removed with the sediments are closely related to the degree of fire intensity. Soil lost by water erosion took with it organic matter and nutrients. Four months after the fires, a sharp decrease of these constituents in the soil was recorded, which coincides with the greatest soil losses produced by the most erosive rainstorms. In a unique rainfall event (18 September, I30 35.36 mm h−1), the greatest losses of organic matter and nutrients were detected, which represent around 50% of the total losses from the burned plots for the whole study period. The calculated net balances show a net loss of organic matter and total nitrogen for plots burned with the most intense fire, whereas an increase in these variables occurred on plots having fire of moderate intensity. Both fire treatments show a net loss of nitrate N and exchangeable Ca2+, whereas an increase of ammonium N, available phosphorus and the other cations was found. | 1 month |  |  | Sandy loam |  | 400 mm |  | NO3-N | Decreased
Gimeno García et al., 2000, | Química | Corto plazo | Gimeno-García, E., Andreu, V., Rubio, J.L. 2000. Changes in organic matter, nitrogen, phosphorus and cations as a result of fire and water erosion in a Mediterranean landscape. European Journal of Soil Science 51, 201-210 | España | Mediterranean |  | Sclerophyllous shrub | Shrubland | Experimental burning | High severity | High severity | 0-5 cm |  | Fire affects large parts of the dry Mediterranean shrubland, resulting in erosion and losses of plant nutrients. We have attempted to measure these effects experimentally on a calcareous hillside representative of such shrubland. Experimental fires were made on plots (4 m × 20 m) in which the fuel was controlled to obtain two different fire intensities giving means of soil surface temperature of 439°C and 232°C with temperatures exceeding 100°C lasting for 36 min and 17 min. The immediate and subsequent changes induced by fire on the soil's organic matter content and other soil chemical properties were evaluated, together with the impact of water erosion. Seven erosive rain events, which occurred after the experimental fires (from August 1995 to December 1996), were selected, and on them runoff and sediment produced from each plot were measured. The sediments collected were weighed and analysed. Taking into account the variations induced by fire on the soil properties and their losses by water erosion, estimates of the net inputs and outputs of the soil system were made. Results show that the greatest losses of both soil and nutrients took place in the 4 months immediately after the fire. Plots affected by the most intense fire showed greater losses of soil (4077 kg ha−1) than those with moderate fire intensity (3280 kg ha−1). The unburned plots produced the least sediment (72.8 kg ha−1). Organic matter and nutrient losses by water erosion were related to the degree of fire intensity. However, the largest losses of N‐NH4+ and N‐NO3– by water erosion corresponded to the moderate fire (8.1 and 7.5 mg N m−2, respectively). | Fire caused an increase of ammonium N, available phosphorus and Na+, K+ and Mg2+ on the soil surface, whereas the nitrate‐N content, the CEC and the exchangeable Ca2+ in the soil decrease after both intense and moderate fire. The combustion caused the losses of organic matter, total N, nitrate N and exchangeable calcium in the most intense fire. Organic matter and nutrients removed with the sediments are closely related to the degree of fire intensity. Soil lost by water erosion took with it organic matter and nutrients. Four months after the fires, a sharp decrease of these constituents in the soil was recorded, which coincides with the greatest soil losses produced by the most erosive rainstorms. In a unique rainfall event (18 September, I30 35.36 mm h−1), the greatest losses of organic matter and nutrients were detected, which represent around 50% of the total losses from the burned plots for the whole study period. The calculated net balances show a net loss of organic matter and total nitrogen for plots burned with the most intense fire, whereas an increase in these variables occurred on plots having fire of moderate intensity. Both fire treatments show a net loss of nitrate N and exchangeable Ca2+, whereas an increase of ammonium N, available phosphorus and the other cations was found. | 1 month |  |  | Sandy loam |  | 400 mm |  | NO3-N | Decreased
Gimeno García et al., 2000, | Química | Corto plazo | Gimeno-García, E., Andreu, V., Rubio, J.L. 2000. Changes in organic matter, nitrogen, phosphorus and cations as a result of fire and water erosion in a Mediterranean landscape. European Journal of Soil Science 51, 201-210 | España | Mediterranean |  | Sclerophyllous shrub | Shrubland | Experimental burning | Moderate | Moderate severity | 0-5 cm |  | Fire affects large parts of the dry Mediterranean shrubland, resulting in erosion and losses of plant nutrients. We have attempted to measure these effects experimentally on a calcareous hillside representative of such shrubland. Experimental fires were made on plots (4 m × 20 m) in which the fuel was controlled to obtain two different fire intensities giving means of soil surface temperature of 439°C and 232°C with temperatures exceeding 100°C lasting for 36 min and 17 min. The immediate and subsequent changes induced by fire on the soil's organic matter content and other soil chemical properties were evaluated, together with the impact of water erosion. Seven erosive rain events, which occurred after the experimental fires (from August 1995 to December 1996), were selected, and on them runoff and sediment produced from each plot were measured. The sediments collected were weighed and analysed. Taking into account the variations induced by fire on the soil properties and their losses by water erosion, estimates of the net inputs and outputs of the soil system were made. Results show that the greatest losses of both soil and nutrients took place in the 4 months immediately after the fire. Plots affected by the most intense fire showed greater losses of soil (4077 kg ha−1) than those with moderate fire intensity (3280 kg ha−1). The unburned plots produced the least sediment (72.8 kg ha−1). Organic matter and nutrient losses by water erosion were related to the degree of fire intensity. However, the largest losses of N‐NH4+ and N‐NO3– by water erosion corresponded to the moderate fire (8.1 and 7.5 mg N m−2, respectively). | Fire caused an increase of ammonium N, available phosphorus and Na+, K+ and Mg2+ on the soil surface, whereas the nitrate‐N content, the CEC and the exchangeable Ca2+ in the soil decrease after both intense and moderate fire. The combustion caused the losses of organic matter, total N, nitrate N and exchangeable calcium in the most intense fire. Organic matter and nutrients removed with the sediments are closely related to the degree of fire intensity. Soil lost by water erosion took with it organic matter and nutrients. Four months after the fires, a sharp decrease of these constituents in the soil was recorded, which coincides with the greatest soil losses produced by the most erosive rainstorms. In a unique rainfall event (18 September, I30 35.36 mm h−1), the greatest losses of organic matter and nutrients were detected, which represent around 50% of the total losses from the burned plots for the whole study period. The calculated net balances show a net loss of organic matter and total nitrogen for plots burned with the most intense fire, whereas an increase in these variables occurred on plots having fire of moderate intensity. Both fire treatments show a net loss of nitrate N and exchangeable Ca2+, whereas an increase of ammonium N, available phosphorus and the other cations was found. | 1 month |  |  | Sandy loam |  | 400 mm |  | TN | Unchanged
Girona-García et al., 2018a | Biológica | Corto plazo | Girona-García, A., Badía-Villas, D., Martí-Dalmau, C., Ortiz-Perpiñá, O., Mora, J. L., & Armas-Herrera, C. M. (2018b). Effects of prescribed fire for pasture management on soil organic matter and biological properties: A 1-year study case in the Central Pyrenees. Science of The Total Environment, 618, 1079-1087. doi: https://doi.org/10.1016/j.scitotenv.2017.09.127 | España | Subalpine |  | Echinospartum horridum | Grassland | Prescribed burning | Prescribed burning (Less than 438 °C.) | Moderate severity | 0-1 cm |  | Prescribed burning has been readopted in the last decade in the Central Pyrenees to stop the regression of subalpine grasslands in favour of shrublands, dominated among others by Echinospartum horridum (Vahl) Rothm. Nevertheless, the effect of this practice on soil properties is uncertain. The aim of this work was to analyse the effects of these burnings on topsoil organic matter and biological properties. Soil sampling was carried out in an autumnal prescribed fire in Buisán (NE-Spain, November 2015). Topsoil was sampled at 0–1 cm, 1–2 cm and 2–3 cm depth in triplicate just before (U), ~ 1 h (B0), 6 months (B6) and 12 months (B12) after burning. We analysed soil total organic C (TOC), total nitrogen (TN), microbial biomass C (Cmic), soil respiration (SR) and β-D-glucosidase activity. A maximum temperature of 438 °C was recorded at soil surface while at 1 cm depth only 31 °C were reached. Burning significantly decreased TOC (− 52%), TN (− 44%), Cmic (− 57%), SR (− 72%) and β-D-glucosidase (− 66%) at 0–1 cm depth while SR was also reduced (− 45%) at 1–2 cm depth. In B6 and B12, no significant changes in these properties were observed as compared to B0. It can be concluded that the impact of prescribed burning has been significant and sustained over time, although limited to the first two topsoil centimetres. |  | 1 month |  | 42°36′04.4″ N 0°00′43.3″ E | Silty loam | Eutric to Calcaric Cambisol | 1270 mm | 5.7 °C | Basal respiration | Decreased
Girona-García et al., 2018a | Biológica | Corto plazo | Girona-García, A., Badía-Villas, D., Martí-Dalmau, C., Ortiz-Perpiñá, O., Mora, J. L., & Armas-Herrera, C. M. (2018b). Effects of prescribed fire for pasture management on soil organic matter and biological properties: A 1-year study case in the Central Pyrenees. Science of The Total Environment, 618, 1079-1087. doi: https://doi.org/10.1016/j.scitotenv.2017.09.127 | España | Subalpine |  | Echinospartum horridum | Grassland | Prescribed burning | Prescribed burning (Less than 438 °C.) | Moderate severity | 0-1 cm |  | Prescribed burning has been readopted in the last decade in the Central Pyrenees to stop the regression of subalpine grasslands in favour of shrublands, dominated among others by Echinospartum horridum (Vahl) Rothm. Nevertheless, the effect of this practice on soil properties is uncertain. The aim of this work was to analyse the effects of these burnings on topsoil organic matter and biological properties. Soil sampling was carried out in an autumnal prescribed fire in Buisán (NE-Spain, November 2015). Topsoil was sampled at 0–1 cm, 1–2 cm and 2–3 cm depth in triplicate just before (U), ~ 1 h (B0), 6 months (B6) and 12 months (B12) after burning. We analysed soil total organic C (TOC), total nitrogen (TN), microbial biomass C (Cmic), soil respiration (SR) and β-D-glucosidase activity. A maximum temperature of 438 °C was recorded at soil surface while at 1 cm depth only 31 °C were reached. Burning significantly decreased TOC (− 52%), TN (− 44%), Cmic (− 57%), SR (− 72%) and β-D-glucosidase (− 66%) at 0–1 cm depth while SR was also reduced (− 45%) at 1–2 cm depth. In B6 and B12, no significant changes in these properties were observed as compared to B0. It can be concluded that the impact of prescribed burning has been significant and sustained over time, although limited to the first two topsoil centimetres. |  | 6 months |  | 42°36′04.4″ N 0°00′43.3″ E | Silty loam | Eutric to Calcaric Cambisol | 1270 mm | 5.7 °C | Basal respiration | Decreased
Girona-García et al., 2018a | Biológica | Corto plazo | Girona-García, A., Badía-Villas, D., Martí-Dalmau, C., Ortiz-Perpiñá, O., Mora, J. L., & Armas-Herrera, C. M. (2018b). Effects of prescribed fire for pasture management on soil organic matter and biological properties: A 1-year study case in the Central Pyrenees. Science of The Total Environment, 618, 1079-1087. doi: https://doi.org/10.1016/j.scitotenv.2017.09.127 | España | Subalpine |  | Echinospartum horridum | Grassland | Prescribed burning | Prescribed burning (Less than 438 °C.) | Moderate severity | 0-1 cm |  | Prescribed burning has been readopted in the last decade in the Central Pyrenees to stop the regression of subalpine grasslands in favour of shrublands, dominated among others by Echinospartum horridum (Vahl) Rothm. Nevertheless, the effect of this practice on soil properties is uncertain. The aim of this work was to analyse the effects of these burnings on topsoil organic matter and biological properties. Soil sampling was carried out in an autumnal prescribed fire in Buisán (NE-Spain, November 2015). Topsoil was sampled at 0–1 cm, 1–2 cm and 2–3 cm depth in triplicate just before (U), ~ 1 h (B0), 6 months (B6) and 12 months (B12) after burning. We analysed soil total organic C (TOC), total nitrogen (TN), microbial biomass C (Cmic), soil respiration (SR) and β-D-glucosidase activity. A maximum temperature of 438 °C was recorded at soil surface while at 1 cm depth only 31 °C were reached. Burning significantly decreased TOC (− 52%), TN (− 44%), Cmic (− 57%), SR (− 72%) and β-D-glucosidase (− 66%) at 0–1 cm depth while SR was also reduced (− 45%) at 1–2 cm depth. In B6 and B12, no significant changes in these properties were observed as compared to B0. It can be concluded that the impact of prescribed burning has been significant and sustained over time, although limited to the first two topsoil centimetres. |  | 1 year |  | 42°36′04.4″ N 0°00′43.3″ E | Silty loam | Eutric to Calcaric Cambisol | 1270 mm | 5.7 °C | Basal respiration | Decreased
Girona-García et al., 2018a | Biológica | Corto plazo | Girona-García, A., Badía-Villas, D., Martí-Dalmau, C., Ortiz-Perpiñá, O., Mora, J. L., & Armas-Herrera, C. M. (2018b). Effects of prescribed fire for pasture management on soil organic matter and biological properties: A 1-year study case in the Central Pyrenees. Science of The Total Environment, 618, 1079-1087. doi: https://doi.org/10.1016/j.scitotenv.2017.09.127 | España | Subalpine |  | Echinospartum horridum | Grassland | Prescribed burning | Prescribed burning (Less than 438 °C.) | Moderate severity | 0-1 cm |  | Prescribed burning has been readopted in the last decade in the Central Pyrenees to stop the regression of subalpine grasslands in favour of shrublands, dominated among others by Echinospartum horridum (Vahl) Rothm. Nevertheless, the effect of this practice on soil properties is uncertain. The aim of this work was to analyse the effects of these burnings on topsoil organic matter and biological properties. Soil sampling was carried out in an autumnal prescribed fire in Buisán (NE-Spain, November 2015). Topsoil was sampled at 0–1 cm, 1–2 cm and 2–3 cm depth in triplicate just before (U), ~ 1 h (B0), 6 months (B6) and 12 months (B12) after burning. We analysed soil total organic C (TOC), total nitrogen (TN), microbial biomass C (Cmic), soil respiration (SR) and β-D-glucosidase activity. A maximum temperature of 438 °C was recorded at soil surface while at 1 cm depth only 31 °C were reached. Burning significantly decreased TOC (− 52%), TN (− 44%), Cmic (− 57%), SR (− 72%) and β-D-glucosidase (− 66%) at 0–1 cm depth while SR was also reduced (− 45%) at 1–2 cm depth. In B6 and B12, no significant changes in these properties were observed as compared to B0. It can be concluded that the impact of prescribed burning has been significant and sustained over time, although limited to the first two topsoil centimetres. |  | 1 month |  | 42°36′04.4″ N 0°00′43.3″ E | Silty loam | Eutric to Calcaric Cambisol | 1270 mm | 5.7 °C | B-glucosidase | Decreased
Girona-García et al., 2018a | Biológica | Corto plazo | Girona-García, A., Badía-Villas, D., Martí-Dalmau, C., Ortiz-Perpiñá, O., Mora, J. L., & Armas-Herrera, C. M. (2018b). Effects of prescribed fire for pasture management on soil organic matter and biological properties: A 1-year study case in the Central Pyrenees. Science of The Total Environment, 618, 1079-1087. doi: https://doi.org/10.1016/j.scitotenv.2017.09.127 | España | Subalpine |  | Echinospartum horridum | Grassland | Prescribed burning | Prescribed burning (Less than 438 °C.) | Moderate severity | 0-1 cm |  | Prescribed burning has been readopted in the last decade in the Central Pyrenees to stop the regression of subalpine grasslands in favour of shrublands, dominated among others by Echinospartum horridum (Vahl) Rothm. Nevertheless, the effect of this practice on soil properties is uncertain. The aim of this work was to analyse the effects of these burnings on topsoil organic matter and biological properties. Soil sampling was carried out in an autumnal prescribed fire in Buisán (NE-Spain, November 2015). Topsoil was sampled at 0–1 cm, 1–2 cm and 2–3 cm depth in triplicate just before (U), ~ 1 h (B0), 6 months (B6) and 12 months (B12) after burning. We analysed soil total organic C (TOC), total nitrogen (TN), microbial biomass C (Cmic), soil respiration (SR) and β-D-glucosidase activity. A maximum temperature of 438 °C was recorded at soil surface while at 1 cm depth only 31 °C were reached. Burning significantly decreased TOC (− 52%), TN (− 44%), Cmic (− 57%), SR (− 72%) and β-D-glucosidase (− 66%) at 0–1 cm depth while SR was also reduced (− 45%) at 1–2 cm depth. In B6 and B12, no significant changes in these properties were observed as compared to B0. It can be concluded that the impact of prescribed burning has been significant and sustained over time, although limited to the first two topsoil centimetres. |  | 6 months |  | 42°36′04.4″ N 0°00′43.3″ E | Silty loam | Eutric to Calcaric Cambisol | 1270 mm | 5.7 °C | B-glucosidase | Decreased
Girona-García et al., 2018a | Biológica | Corto plazo | Girona-García, A., Badía-Villas, D., Martí-Dalmau, C., Ortiz-Perpiñá, O., Mora, J. L., & Armas-Herrera, C. M. (2018b). Effects of prescribed fire for pasture management on soil organic matter and biological properties: A 1-year study case in the Central Pyrenees. Science of The Total Environment, 618, 1079-1087. doi: https://doi.org/10.1016/j.scitotenv.2017.09.127 | España | Subalpine |  | Echinospartum horridum | Grassland | Prescribed burning | Prescribed burning (Less than 438 °C.) | Moderate severity | 0-1 cm |  | Prescribed burning has been readopted in the last decade in the Central Pyrenees to stop the regression of subalpine grasslands in favour of shrublands, dominated among others by Echinospartum horridum (Vahl) Rothm. Nevertheless, the effect of this practice on soil properties is uncertain. The aim of this work was to analyse the effects of these burnings on topsoil organic matter and biological properties. Soil sampling was carried out in an autumnal prescribed fire in Buisán (NE-Spain, November 2015). Topsoil was sampled at 0–1 cm, 1–2 cm and 2–3 cm depth in triplicate just before (U), ~ 1 h (B0), 6 months (B6) and 12 months (B12) after burning. We analysed soil total organic C (TOC), total nitrogen (TN), microbial biomass C (Cmic), soil respiration (SR) and β-D-glucosidase activity. A maximum temperature of 438 °C was recorded at soil surface while at 1 cm depth only 31 °C were reached. Burning significantly decreased TOC (− 52%), TN (− 44%), Cmic (− 57%), SR (− 72%) and β-D-glucosidase (− 66%) at 0–1 cm depth while SR was also reduced (− 45%) at 1–2 cm depth. In B6 and B12, no significant changes in these properties were observed as compared to B0. It can be concluded that the impact of prescribed burning has been significant and sustained over time, although limited to the first two topsoil centimetres. |  | 1 month |  | 42°36′04.4″ N 0°00′43.3″ E | Silty loam | Eutric to Calcaric Cambisol | 1270 mm | 5.7 °C | B-glucosidase | Unchanged
Girona-García et al., 2018a | Biológica | Corto plazo | Girona-García, A., Badía-Villas, D., Martí-Dalmau, C., Ortiz-Perpiñá, O., Mora, J. L., & Armas-Herrera, C. M. (2018b). Effects of prescribed fire for pasture management on soil organic matter and biological properties: A 1-year study case in the Central Pyrenees. Science of The Total Environment, 618, 1079-1087. doi: https://doi.org/10.1016/j.scitotenv.2017.09.127 | España | Subalpine |  | Echinospartum horridum | Grassland | Prescribed burning | Prescribed burning (Less than 438 °C.) | Moderate severity | 0-1 cm |  | Prescribed burning has been readopted in the last decade in the Central Pyrenees to stop the regression of subalpine grasslands in favour of shrublands, dominated among others by Echinospartum horridum (Vahl) Rothm. Nevertheless, the effect of this practice on soil properties is uncertain. The aim of this work was to analyse the effects of these burnings on topsoil organic matter and biological properties. Soil sampling was carried out in an autumnal prescribed fire in Buisán (NE-Spain, November 2015). Topsoil was sampled at 0–1 cm, 1–2 cm and 2–3 cm depth in triplicate just before (U), ~ 1 h (B0), 6 months (B6) and 12 months (B12) after burning. We analysed soil total organic C (TOC), total nitrogen (TN), microbial biomass C (Cmic), soil respiration (SR) and β-D-glucosidase activity. A maximum temperature of 438 °C was recorded at soil surface while at 1 cm depth only 31 °C were reached. Burning significantly decreased TOC (− 52%), TN (− 44%), Cmic (− 57%), SR (− 72%) and β-D-glucosidase (− 66%) at 0–1 cm depth while SR was also reduced (− 45%) at 1–2 cm depth. In B6 and B12, no significant changes in these properties were observed as compared to B0. It can be concluded that the impact of prescribed burning has been significant and sustained over time, although limited to the first two topsoil centimetres. |  | 1 month |  | 42°36′04.4″ N 0°00′43.3″ E | Silty loam | Eutric to Calcaric Cambisol | 1270 mm | 5.7 °C | Microbial biomass C | Decreased
Girona-García et al., 2018a | Biológica | Corto plazo | Girona-García, A., Badía-Villas, D., Martí-Dalmau, C., Ortiz-Perpiñá, O., Mora, J. L., & Armas-Herrera, C. M. (2018b). Effects of prescribed fire for pasture management on soil organic matter and biological properties: A 1-year study case in the Central Pyrenees. Science of The Total Environment, 618, 1079-1087. doi: https://doi.org/10.1016/j.scitotenv.2017.09.127 | España | Subalpine |  | Echinospartum horridum | Grassland | Prescribed burning | Prescribed burning (Less than 438 °C.) | Moderate severity | 0-1 cm |  | Prescribed burning has been readopted in the last decade in the Central Pyrenees to stop the regression of subalpine grasslands in favour of shrublands, dominated among others by Echinospartum horridum (Vahl) Rothm. Nevertheless, the effect of this practice on soil properties is uncertain. The aim of this work was to analyse the effects of these burnings on topsoil organic matter and biological properties. Soil sampling was carried out in an autumnal prescribed fire in Buisán (NE-Spain, November 2015). Topsoil was sampled at 0–1 cm, 1–2 cm and 2–3 cm depth in triplicate just before (U), ~ 1 h (B0), 6 months (B6) and 12 months (B12) after burning. We analysed soil total organic C (TOC), total nitrogen (TN), microbial biomass C (Cmic), soil respiration (SR) and β-D-glucosidase activity. A maximum temperature of 438 °C was recorded at soil surface while at 1 cm depth only 31 °C were reached. Burning significantly decreased TOC (− 52%), TN (− 44%), Cmic (− 57%), SR (− 72%) and β-D-glucosidase (− 66%) at 0–1 cm depth while SR was also reduced (− 45%) at 1–2 cm depth. In B6 and B12, no significant changes in these properties were observed as compared to B0. It can be concluded that the impact of prescribed burning has been significant and sustained over time, although limited to the first two topsoil centimetres. |  | 6 months |  | 42°36′04.4″ N 0°00′43.3″ E | Silty loam | Eutric to Calcaric Cambisol | 1270 mm | 5.7 °C | Microbial biomass C | Decreased
Girona-García et al., 2018a | Biológica | Corto plazo | Girona-García, A., Badía-Villas, D., Martí-Dalmau, C., Ortiz-Perpiñá, O., Mora, J. L., & Armas-Herrera, C. M. (2018b). Effects of prescribed fire for pasture management on soil organic matter and biological properties: A 1-year study case in the Central Pyrenees. Science of The Total Environment, 618, 1079-1087. doi: https://doi.org/10.1016/j.scitotenv.2017.09.127 | España | Subalpine |  | Echinospartum horridum | Grassland | Prescribed burning | Prescribed burning (Less than 438 °C.) | Moderate severity | 0-1 cm |  | Prescribed burning has been readopted in the last decade in the Central Pyrenees to stop the regression of subalpine grasslands in favour of shrublands, dominated among others by Echinospartum horridum (Vahl) Rothm. Nevertheless, the effect of this practice on soil properties is uncertain. The aim of this work was to analyse the effects of these burnings on topsoil organic matter and biological properties. Soil sampling was carried out in an autumnal prescribed fire in Buisán (NE-Spain, November 2015). Topsoil was sampled at 0–1 cm, 1–2 cm and 2–3 cm depth in triplicate just before (U), ~ 1 h (B0), 6 months (B6) and 12 months (B12) after burning. We analysed soil total organic C (TOC), total nitrogen (TN), microbial biomass C (Cmic), soil respiration (SR) and β-D-glucosidase activity. A maximum temperature of 438 °C was recorded at soil surface while at 1 cm depth only 31 °C were reached. Burning significantly decreased TOC (− 52%), TN (− 44%), Cmic (− 57%), SR (− 72%) and β-D-glucosidase (− 66%) at 0–1 cm depth while SR was also reduced (− 45%) at 1–2 cm depth. In B6 and B12, no significant changes in these properties were observed as compared to B0. It can be concluded that the impact of prescribed burning has been significant and sustained over time, although limited to the first two topsoil centimetres. |  | 1 year |  | 42°36′04.4″ N 0°00′43.3″ E | Silty loam | Eutric to Calcaric Cambisol | 1270 mm | 5.7 °C | Microbial biomass C | Decreased
Girona-García et al., 2018a | Biológica | Corto plazo | Girona-García, A., Badía-Villas, D., Martí-Dalmau, C., Ortiz-Perpiñá, O., Mora, J. L., & Armas-Herrera, C. M. (2018b). Effects of prescribed fire for pasture management on soil organic matter and biological properties: A 1-year study case in the Central Pyrenees. Science of The Total Environment, 618, 1079-1087. doi: https://doi.org/10.1016/j.scitotenv.2017.09.127 | España | Subalpine |  | Echinospartum horridum | Grassland | Prescribed burning | Prescribed burning (Less than 438 °C.) | Moderate severity | 0-1 cm |  | Prescribed burning has been readopted in the last decade in the Central Pyrenees to stop the regression of subalpine grasslands in favour of shrublands, dominated among others by Echinospartum horridum (Vahl) Rothm. Nevertheless, the effect of this practice on soil properties is uncertain. The aim of this work was to analyse the effects of these burnings on topsoil organic matter and biological properties. Soil sampling was carried out in an autumnal prescribed fire in Buisán (NE-Spain, November 2015). Topsoil was sampled at 0–1 cm, 1–2 cm and 2–3 cm depth in triplicate just before (U), ~ 1 h (B0), 6 months (B6) and 12 months (B12) after burning. We analysed soil total organic C (TOC), total nitrogen (TN), microbial biomass C (Cmic), soil respiration (SR) and β-D-glucosidase activity. A maximum temperature of 438 °C was recorded at soil surface while at 1 cm depth only 31 °C were reached. Burning significantly decreased TOC (− 52%), TN (− 44%), Cmic (− 57%), SR (− 72%) and β-D-glucosidase (− 66%) at 0–1 cm depth while SR was also reduced (− 45%) at 1–2 cm depth. In B6 and B12, no significant changes in these properties were observed as compared to B0. It can be concluded that the impact of prescribed burning has been significant and sustained over time, although limited to the first two topsoil centimetres. |  | 1 month |  | 42°36′04.4″ N 0°00′43.3″ E | Silty loam | Eutric to Calcaric Cambisol | 1270 mm | 5.7 °C | TOC | Decreased
Girona-García et al., 2018a | Biológica | Corto plazo | Girona-García, A., Badía-Villas, D., Martí-Dalmau, C., Ortiz-Perpiñá, O., Mora, J. L., & Armas-Herrera, C. M. (2018b). Effects of prescribed fire for pasture management on soil organic matter and biological properties: A 1-year study case in the Central Pyrenees. Science of The Total Environment, 618, 1079-1087. doi: https://doi.org/10.1016/j.scitotenv.2017.09.127 | España | Subalpine |  | Echinospartum horridum | Grassland | Prescribed burning | Prescribed burning (Less than 438 °C.) | Moderate severity | 0-1 cm |  | Prescribed burning has been readopted in the last decade in the Central Pyrenees to stop the regression of subalpine grasslands in favour of shrublands, dominated among others by Echinospartum horridum (Vahl) Rothm. Nevertheless, the effect of this practice on soil properties is uncertain. The aim of this work was to analyse the effects of these burnings on topsoil organic matter and biological properties. Soil sampling was carried out in an autumnal prescribed fire in Buisán (NE-Spain, November 2015). Topsoil was sampled at 0–1 cm, 1–2 cm and 2–3 cm depth in triplicate just before (U), ~ 1 h (B0), 6 months (B6) and 12 months (B12) after burning. We analysed soil total organic C (TOC), total nitrogen (TN), microbial biomass C (Cmic), soil respiration (SR) and β-D-glucosidase activity. A maximum temperature of 438 °C was recorded at soil surface while at 1 cm depth only 31 °C were reached. Burning significantly decreased TOC (− 52%), TN (− 44%), Cmic (− 57%), SR (− 72%) and β-D-glucosidase (− 66%) at 0–1 cm depth while SR was also reduced (− 45%) at 1–2 cm depth. In B6 and B12, no significant changes in these properties were observed as compared to B0. It can be concluded that the impact of prescribed burning has been significant and sustained over time, although limited to the first two topsoil centimetres. |  | 6 months |  | 42°36′04.4″ N 0°00′43.3″ E | Silty loam | Eutric to Calcaric Cambisol | 1270 mm | 5.7 °C | TOC | Decreased
Girona-García et al., 2018a | Biológica | Corto plazo | Girona-García, A., Badía-Villas, D., Martí-Dalmau, C., Ortiz-Perpiñá, O., Mora, J. L., & Armas-Herrera, C. M. (2018b). Effects of prescribed fire for pasture management on soil organic matter and biological properties: A 1-year study case in the Central Pyrenees. Science of The Total Environment, 618, 1079-1087. doi: https://doi.org/10.1016/j.scitotenv.2017.09.127 | España | Subalpine |  | Echinospartum horridum | Grassland | Prescribed burning | Prescribed burning (Less than 438 °C.) | Moderate severity | 0-1 cm |  | Prescribed burning has been readopted in the last decade in the Central Pyrenees to stop the regression of subalpine grasslands in favour of shrublands, dominated among others by Echinospartum horridum (Vahl) Rothm. Nevertheless, the effect of this practice on soil properties is uncertain. The aim of this work was to analyse the effects of these burnings on topsoil organic matter and biological properties. Soil sampling was carried out in an autumnal prescribed fire in Buisán (NE-Spain, November 2015). Topsoil was sampled at 0–1 cm, 1–2 cm and 2–3 cm depth in triplicate just before (U), ~ 1 h (B0), 6 months (B6) and 12 months (B12) after burning. We analysed soil total organic C (TOC), total nitrogen (TN), microbial biomass C (Cmic), soil respiration (SR) and β-D-glucosidase activity. A maximum temperature of 438 °C was recorded at soil surface while at 1 cm depth only 31 °C were reached. Burning significantly decreased TOC (− 52%), TN (− 44%), Cmic (− 57%), SR (− 72%) and β-D-glucosidase (− 66%) at 0–1 cm depth while SR was also reduced (− 45%) at 1–2 cm depth. In B6 and B12, no significant changes in these properties were observed as compared to B0. It can be concluded that the impact of prescribed burning has been significant and sustained over time, although limited to the first two topsoil centimetres. |  | 1 year |  | 42°36′04.4″ N 0°00′43.3″ E | Silty loam | Eutric to Calcaric Cambisol | 1270 mm | 5.7 °C | TOC | Decreased
Girona-García et al., 2018a | Química | Corto plazo | Girona-García, A., Badía-Villas, D., Martí-Dalmau, C., Ortiz-Perpiñá, O., Mora, J. L., & Armas-Herrera, C. M. (2018b). Effects of prescribed fire for pasture management on soil organic matter and biological properties: A 1-year study case in the Central Pyrenees. Science of The Total Environment, 618, 1079-1087. doi: https://doi.org/10.1016/j.scitotenv.2017.09.127 | España | Subalpine |  | Echinospartum horridum | Grassland | Prescribed burning | Prescribed burning (Less than 438 °C.) | Moderate severity | 0-1 cm |  | Prescribed burning has been readopted in the last decade in the Central Pyrenees to stop the regression of subalpine grasslands in favour of shrublands, dominated among others by Echinospartum horridum (Vahl) Rothm. Nevertheless, the effect of this practice on soil properties is uncertain. The aim of this work was to analyse the effects of these burnings on topsoil organic matter and biological properties. Soil sampling was carried out in an autumnal prescribed fire in Buisán (NE-Spain, November 2015). Topsoil was sampled at 0–1 cm, 1–2 cm and 2–3 cm depth in triplicate just before (U), ~ 1 h (B0), 6 months (B6) and 12 months (B12) after burning. We analysed soil total organic C (TOC), total nitrogen (TN), microbial biomass C (Cmic), soil respiration (SR) and β-D-glucosidase activity. A maximum temperature of 438 °C was recorded at soil surface while at 1 cm depth only 31 °C were reached. Burning significantly decreased TOC (− 52%), TN (− 44%), Cmic (− 57%), SR (− 72%) and β-D-glucosidase (− 66%) at 0–1 cm depth while SR was also reduced (− 45%) at 1–2 cm depth. In B6 and B12, no significant changes in these properties were observed as compared to B0. It can be concluded that the impact of prescribed burning has been significant and sustained over time, although limited to the first two topsoil centimetres. |  | 1 month |  | 42°36′04.4″ N 0°00′43.3″ E | Silty loam | Eutric to Calcaric Cambisol | 1270 mm | 5.7 °C | C/N ratio | Decreased
Girona-García et al., 2018a | Química | Corto plazo | Girona-García, A., Badía-Villas, D., Martí-Dalmau, C., Ortiz-Perpiñá, O., Mora, J. L., & Armas-Herrera, C. M. (2018b). Effects of prescribed fire for pasture management on soil organic matter and biological properties: A 1-year study case in the Central Pyrenees. Science of The Total Environment, 618, 1079-1087. doi: https://doi.org/10.1016/j.scitotenv.2017.09.127 | España | Subalpine |  | Echinospartum horridum | Grassland | Prescribed burning | Prescribed burning (Less than 438 °C.) | Moderate severity | 0-1 cm |  | Prescribed burning has been readopted in the last decade in the Central Pyrenees to stop the regression of subalpine grasslands in favour of shrublands, dominated among others by Echinospartum horridum (Vahl) Rothm. Nevertheless, the effect of this practice on soil properties is uncertain. The aim of this work was to analyse the effects of these burnings on topsoil organic matter and biological properties. Soil sampling was carried out in an autumnal prescribed fire in Buisán (NE-Spain, November 2015). Topsoil was sampled at 0–1 cm, 1–2 cm and 2–3 cm depth in triplicate just before (U), ~ 1 h (B0), 6 months (B6) and 12 months (B12) after burning. We analysed soil total organic C (TOC), total nitrogen (TN), microbial biomass C (Cmic), soil respiration (SR) and β-D-glucosidase activity. A maximum temperature of 438 °C was recorded at soil surface while at 1 cm depth only 31 °C were reached. Burning significantly decreased TOC (− 52%), TN (− 44%), Cmic (− 57%), SR (− 72%) and β-D-glucosidase (− 66%) at 0–1 cm depth while SR was also reduced (− 45%) at 1–2 cm depth. In B6 and B12, no significant changes in these properties were observed as compared to B0. It can be concluded that the impact of prescribed burning has been significant and sustained over time, although limited to the first two topsoil centimetres. |  | 6 months |  | 42°36′04.4″ N 0°00′43.3″ E | Silty loam | Eutric to Calcaric Cambisol | 1270 mm | 5.7 °C | C/N ratio | Decreased
Girona-García et al., 2018a | Química | Corto plazo | Girona-García, A., Badía-Villas, D., Martí-Dalmau, C., Ortiz-Perpiñá, O., Mora, J. L., & Armas-Herrera, C. M. (2018b). Effects of prescribed fire for pasture management on soil organic matter and biological properties: A 1-year study case in the Central Pyrenees. Science of The Total Environment, 618, 1079-1087. doi: https://doi.org/10.1016/j.scitotenv.2017.09.127 | España | Subalpine |  | Echinospartum horridum | Grassland | Prescribed burning | Prescribed burning (Less than 438 °C.) | Moderate severity | 0-1 cm |  | Prescribed burning has been readopted in the last decade in the Central Pyrenees to stop the regression of subalpine grasslands in favour of shrublands, dominated among others by Echinospartum horridum (Vahl) Rothm. Nevertheless, the effect of this practice on soil properties is uncertain. The aim of this work was to analyse the effects of these burnings on topsoil organic matter and biological properties. Soil sampling was carried out in an autumnal prescribed fire in Buisán (NE-Spain, November 2015). Topsoil was sampled at 0–1 cm, 1–2 cm and 2–3 cm depth in triplicate just before (U), ~ 1 h (B0), 6 months (B6) and 12 months (B12) after burning. We analysed soil total organic C (TOC), total nitrogen (TN), microbial biomass C (Cmic), soil respiration (SR) and β-D-glucosidase activity. A maximum temperature of 438 °C was recorded at soil surface while at 1 cm depth only 31 °C were reached. Burning significantly decreased TOC (− 52%), TN (− 44%), Cmic (− 57%), SR (− 72%) and β-D-glucosidase (− 66%) at 0–1 cm depth while SR was also reduced (− 45%) at 1–2 cm depth. In B6 and B12, no significant changes in these properties were observed as compared to B0. It can be concluded that the impact of prescribed burning has been significant and sustained over time, although limited to the first two topsoil centimetres. |  | 1 year |  | 42°36′04.4″ N 0°00′43.3″ E | Silty loam | Eutric to Calcaric Cambisol | 1270 mm | 5.7 °C | C/N ratio | Unchanged
Girona-García et al., 2018a | Biológica | Corto plazo | Girona-García, A., Badía-Villas, D., Martí-Dalmau, C., Ortiz-Perpiñá, O., Mora, J. L., & Armas-Herrera, C. M. (2018b). Effects of prescribed fire for pasture management on soil organic matter and biological properties: A 1-year study case in the Central Pyrenees. Science of The Total Environment, 618, 1079-1087. doi: https://doi.org/10.1016/j.scitotenv.2017.09.127 | España | Subalpine |  | Echinospartum horridum | Grassland | Prescribed burning | Prescribed burning (Less than 438 °C.) | Moderate severity | 0-1 cm |  | Prescribed burning has been readopted in the last decade in the Central Pyrenees to stop the regression of subalpine grasslands in favour of shrublands, dominated among others by Echinospartum horridum (Vahl) Rothm. Nevertheless, the effect of this practice on soil properties is uncertain. The aim of this work was to analyse the effects of these burnings on topsoil organic matter and biological properties. Soil sampling was carried out in an autumnal prescribed fire in Buisán (NE-Spain, November 2015). Topsoil was sampled at 0–1 cm, 1–2 cm and 2–3 cm depth in triplicate just before (U), ~ 1 h (B0), 6 months (B6) and 12 months (B12) after burning. We analysed soil total organic C (TOC), total nitrogen (TN), microbial biomass C (Cmic), soil respiration (SR) and β-D-glucosidase activity. A maximum temperature of 438 °C was recorded at soil surface while at 1 cm depth only 31 °C were reached. Burning significantly decreased TOC (− 52%), TN (− 44%), Cmic (− 57%), SR (− 72%) and β-D-glucosidase (− 66%) at 0–1 cm depth while SR was also reduced (− 45%) at 1–2 cm depth. In B6 and B12, no significant changes in these properties were observed as compared to B0. It can be concluded that the impact of prescribed burning has been significant and sustained over time, although limited to the first two topsoil centimetres. |  | 1 month |  | 42°36′04.4″ N 0°00′43.3″ E | Silty loam | Eutric to Calcaric Cambisol | 1270 mm | 5.7 °C | N mineralization | Decreased
Girona-García et al., 2018a | Biológica | Corto plazo | Girona-García, A., Badía-Villas, D., Martí-Dalmau, C., Ortiz-Perpiñá, O., Mora, J. L., & Armas-Herrera, C. M. (2018b). Effects of prescribed fire for pasture management on soil organic matter and biological properties: A 1-year study case in the Central Pyrenees. Science of The Total Environment, 618, 1079-1087. doi: https://doi.org/10.1016/j.scitotenv.2017.09.127 | España | Subalpine |  | Echinospartum horridum | Grassland | Prescribed burning | Prescribed burning (Less than 438 °C.) | Moderate severity | 0-1 cm |  | Prescribed burning has been readopted in the last decade in the Central Pyrenees to stop the regression of subalpine grasslands in favour of shrublands, dominated among others by Echinospartum horridum (Vahl) Rothm. Nevertheless, the effect of this practice on soil properties is uncertain. The aim of this work was to analyse the effects of these burnings on topsoil organic matter and biological properties. Soil sampling was carried out in an autumnal prescribed fire in Buisán (NE-Spain, November 2015). Topsoil was sampled at 0–1 cm, 1–2 cm and 2–3 cm depth in triplicate just before (U), ~ 1 h (B0), 6 months (B6) and 12 months (B12) after burning. We analysed soil total organic C (TOC), total nitrogen (TN), microbial biomass C (Cmic), soil respiration (SR) and β-D-glucosidase activity. A maximum temperature of 438 °C was recorded at soil surface while at 1 cm depth only 31 °C were reached. Burning significantly decreased TOC (− 52%), TN (− 44%), Cmic (− 57%), SR (− 72%) and β-D-glucosidase (− 66%) at 0–1 cm depth while SR was also reduced (− 45%) at 1–2 cm depth. In B6 and B12, no significant changes in these properties were observed as compared to B0. It can be concluded that the impact of prescribed burning has been significant and sustained over time, although limited to the first two topsoil centimetres. |  | 1 year |  | 42°36′04.4″ N 0°00′43.3″ E | Silty loam | Eutric to Calcaric Cambisol | 1270 mm | 5.7 °C | N mineralization | Decreased
Girona-García et al., 2018a | Biológica | Corto plazo | Girona-García, A., Badía-Villas, D., Martí-Dalmau, C., Ortiz-Perpiñá, O., Mora, J. L., & Armas-Herrera, C. M. (2018b). Effects of prescribed fire for pasture management on soil organic matter and biological properties: A 1-year study case in the Central Pyrenees. Science of The Total Environment, 618, 1079-1087. doi: https://doi.org/10.1016/j.scitotenv.2017.09.127 | España | Subalpine |  | Echinospartum horridum | Grassland | Prescribed burning | Prescribed burning (Less than 438 °C.) | Moderate severity | 0-1 cm |  | Prescribed burning has been readopted in the last decade in the Central Pyrenees to stop the regression of subalpine grasslands in favour of shrublands, dominated among others by Echinospartum horridum (Vahl) Rothm. Nevertheless, the effect of this practice on soil properties is uncertain. The aim of this work was to analyse the effects of these burnings on topsoil organic matter and biological properties. Soil sampling was carried out in an autumnal prescribed fire in Buisán (NE-Spain, November 2015). Topsoil was sampled at 0–1 cm, 1–2 cm and 2–3 cm depth in triplicate just before (U), ~ 1 h (B0), 6 months (B6) and 12 months (B12) after burning. We analysed soil total organic C (TOC), total nitrogen (TN), microbial biomass C (Cmic), soil respiration (SR) and β-D-glucosidase activity. A maximum temperature of 438 °C was recorded at soil surface while at 1 cm depth only 31 °C were reached. Burning significantly decreased TOC (− 52%), TN (− 44%), Cmic (− 57%), SR (− 72%) and β-D-glucosidase (− 66%) at 0–1 cm depth while SR was also reduced (− 45%) at 1–2 cm depth. In B6 and B12, no significant changes in these properties were observed as compared to B0. It can be concluded that the impact of prescribed burning has been significant and sustained over time, although limited to the first two topsoil centimetres. |  | 6 months |  | 42°36′04.4″ N 0°00′43.3″ E | Silty loam | Eutric to Calcaric Cambisol | 1270 mm | 5.7 °C | N mineralization | Unchanged
Girona-García et al., 2018a | Química | Corto plazo | Girona-García, A., Badía-Villas, D., Martí-Dalmau, C., Ortiz-Perpiñá, O., Mora, J. L., & Armas-Herrera, C. M. (2018b). Effects of prescribed fire for pasture management on soil organic matter and biological properties: A 1-year study case in the Central Pyrenees. Science of The Total Environment, 618, 1079-1087. doi: https://doi.org/10.1016/j.scitotenv.2017.09.127 | España | Subalpine |  | Echinospartum horridum | Grassland | Prescribed burning | Prescribed burning (Less than 438 °C.) | Moderate severity | 0-1 cm |  | Prescribed burning has been readopted in the last decade in the Central Pyrenees to stop the regression of subalpine grasslands in favour of shrublands, dominated among others by Echinospartum horridum (Vahl) Rothm. Nevertheless, the effect of this practice on soil properties is uncertain. The aim of this work was to analyse the effects of these burnings on topsoil organic matter and biological properties. Soil sampling was carried out in an autumnal prescribed fire in Buisán (NE-Spain, November 2015). Topsoil was sampled at 0–1 cm, 1–2 cm and 2–3 cm depth in triplicate just before (U), ~ 1 h (B0), 6 months (B6) and 12 months (B12) after burning. We analysed soil total organic C (TOC), total nitrogen (TN), microbial biomass C (Cmic), soil respiration (SR) and β-D-glucosidase activity. A maximum temperature of 438 °C was recorded at soil surface while at 1 cm depth only 31 °C were reached. Burning significantly decreased TOC (− 52%), TN (− 44%), Cmic (− 57%), SR (− 72%) and β-D-glucosidase (− 66%) at 0–1 cm depth while SR was also reduced (− 45%) at 1–2 cm depth. In B6 and B12, no significant changes in these properties were observed as compared to B0. It can be concluded that the impact of prescribed burning has been significant and sustained over time, although limited to the first two topsoil centimetres. |  | 1 month |  | 42°36′04.4″ N 0°00′43.3″ E | Silty loam | Eutric to Calcaric Cambisol | 1270 mm | 5.7 °C | TN | Decreased
Girona-García et al., 2018a | Química | Corto plazo | Girona-García, A., Badía-Villas, D., Martí-Dalmau, C., Ortiz-Perpiñá, O., Mora, J. L., & Armas-Herrera, C. M. (2018b). Effects of prescribed fire for pasture management on soil organic matter and biological properties: A 1-year study case in the Central Pyrenees. Science of The Total Environment, 618, 1079-1087. doi: https://doi.org/10.1016/j.scitotenv.2017.09.127 | España | Subalpine |  | Echinospartum horridum | Grassland | Prescribed burning | Prescribed burning (Less than 438 °C.) | Moderate severity | 0-1 cm |  | Prescribed burning has been readopted in the last decade in the Central Pyrenees to stop the regression of subalpine grasslands in favour of shrublands, dominated among others by Echinospartum horridum (Vahl) Rothm. Nevertheless, the effect of this practice on soil properties is uncertain. The aim of this work was to analyse the effects of these burnings on topsoil organic matter and biological properties. Soil sampling was carried out in an autumnal prescribed fire in Buisán (NE-Spain, November 2015). Topsoil was sampled at 0–1 cm, 1–2 cm and 2–3 cm depth in triplicate just before (U), ~ 1 h (B0), 6 months (B6) and 12 months (B12) after burning. We analysed soil total organic C (TOC), total nitrogen (TN), microbial biomass C (Cmic), soil respiration (SR) and β-D-glucosidase activity. A maximum temperature of 438 °C was recorded at soil surface while at 1 cm depth only 31 °C were reached. Burning significantly decreased TOC (− 52%), TN (− 44%), Cmic (− 57%), SR (− 72%) and β-D-glucosidase (− 66%) at 0–1 cm depth while SR was also reduced (− 45%) at 1–2 cm depth. In B6 and B12, no significant changes in these properties were observed as compared to B0. It can be concluded that the impact of prescribed burning has been significant and sustained over time, although limited to the first two topsoil centimetres. |  | 6 months |  | 42°36′04.4″ N 0°00′43.3″ E | Silty loam | Eutric to Calcaric Cambisol | 1270 mm | 5.7 °C | TN | Decreased
Girona-García et al., 2018a | Química | Corto plazo | Girona-García, A., Badía-Villas, D., Martí-Dalmau, C., Ortiz-Perpiñá, O., Mora, J. L., & Armas-Herrera, C. M. (2018b). Effects of prescribed fire for pasture management on soil organic matter and biological properties: A 1-year study case in the Central Pyrenees. Science of The Total Environment, 618, 1079-1087. doi: https://doi.org/10.1016/j.scitotenv.2017.09.127 | España | Subalpine |  | Echinospartum horridum | Grassland | Prescribed burning | Prescribed burning (Less than 438 °C.) | Moderate severity | 0-1 cm |  | Prescribed burning has been readopted in the last decade in the Central Pyrenees to stop the regression of subalpine grasslands in favour of shrublands, dominated among others by Echinospartum horridum (Vahl) Rothm. Nevertheless, the effect of this practice on soil properties is uncertain. The aim of this work was to analyse the effects of these burnings on topsoil organic matter and biological properties. Soil sampling was carried out in an autumnal prescribed fire in Buisán (NE-Spain, November 2015). Topsoil was sampled at 0–1 cm, 1–2 cm and 2–3 cm depth in triplicate just before (U), ~ 1 h (B0), 6 months (B6) and 12 months (B12) after burning. We analysed soil total organic C (TOC), total nitrogen (TN), microbial biomass C (Cmic), soil respiration (SR) and β-D-glucosidase activity. A maximum temperature of 438 °C was recorded at soil surface while at 1 cm depth only 31 °C were reached. Burning significantly decreased TOC (− 52%), TN (− 44%), Cmic (− 57%), SR (− 72%) and β-D-glucosidase (− 66%) at 0–1 cm depth while SR was also reduced (− 45%) at 1–2 cm depth. In B6 and B12, no significant changes in these properties were observed as compared to B0. It can be concluded that the impact of prescribed burning has been significant and sustained over time, although limited to the first two topsoil centimetres. |  | 1 year |  | 42°36′04.4″ N 0°00′43.3″ E | Silty loam | Eutric to Calcaric Cambisol | 1270 mm | 5.7 °C | TN | Decreased
Girona-García et al., 2018a | Física | Corto plazo | Girona-García, A., Badía-Villas, D., Martí-Dalmau, C., Ortiz-Perpiñá, O., Mora, J. L., & Armas-Herrera, C. M. (2018b). Effects of prescribed fire for pasture management on soil organic matter and biological properties: A 1-year study case in the Central Pyrenees. Science of The Total Environment, 618, 1079-1087. doi: https://doi.org/10.1016/j.scitotenv.2017.09.127 | España | Subalpine |  | Echinospartum horridum | Grassland | Prescribed burning | Prescribed burning (Less than 438 °C.) | Moderate severity | 0-1 cm |  | Prescribed burning has been readopted in the last decade in the Central Pyrenees to stop the regression of subalpine grasslands in favour of shrublands, dominated among others by Echinospartum horridum (Vahl) Rothm. Nevertheless, the effect of this practice on soil properties is uncertain. The aim of this work was to analyse the effects of these burnings on topsoil organic matter and biological properties. Soil sampling was carried out in an autumnal prescribed fire in Buisán (NE-Spain, November 2015). Topsoil was sampled at 0–1 cm, 1–2 cm and 2–3 cm depth in triplicate just before (U), ~ 1 h (B0), 6 months (B6) and 12 months (B12) after burning. We analysed soil total organic C (TOC), total nitrogen (TN), microbial biomass C (Cmic), soil respiration (SR) and β-D-glucosidase activity. A maximum temperature of 438 °C was recorded at soil surface while at 1 cm depth only 31 °C were reached. Burning significantly decreased TOC (− 52%), TN (− 44%), Cmic (− 57%), SR (− 72%) and β-D-glucosidase (− 66%) at 0–1 cm depth while SR was also reduced (− 45%) at 1–2 cm depth. In B6 and B12, no significant changes in these properties were observed as compared to B0. It can be concluded that the impact of prescribed burning has been significant and sustained over time, although limited to the first two topsoil centimetres. |  | 1 month |  | 42°36′04.4″ N 0°00′43.3″ E | Silty loam | Eutric to Calcaric Cambisol | 1270 mm | 5.7 °C | Moisture (%) | Decreased
Girona-García et al., 2018a | Física | Corto plazo | Girona-García, A., Badía-Villas, D., Martí-Dalmau, C., Ortiz-Perpiñá, O., Mora, J. L., & Armas-Herrera, C. M. (2018b). Effects of prescribed fire for pasture management on soil organic matter and biological properties: A 1-year study case in the Central Pyrenees. Science of The Total Environment, 618, 1079-1087. doi: https://doi.org/10.1016/j.scitotenv.2017.09.127 | España | Subalpine |  | Echinospartum horridum | Grassland | Prescribed burning | Prescribed burning (Less than 438 °C.) | Moderate severity | 0-1 cm |  | Prescribed burning has been readopted in the last decade in the Central Pyrenees to stop the regression of subalpine grasslands in favour of shrublands, dominated among others by Echinospartum horridum (Vahl) Rothm. Nevertheless, the effect of this practice on soil properties is uncertain. The aim of this work was to analyse the effects of these burnings on topsoil organic matter and biological properties. Soil sampling was carried out in an autumnal prescribed fire in Buisán (NE-Spain, November 2015). Topsoil was sampled at 0–1 cm, 1–2 cm and 2–3 cm depth in triplicate just before (U), ~ 1 h (B0), 6 months (B6) and 12 months (B12) after burning. We analysed soil total organic C (TOC), total nitrogen (TN), microbial biomass C (Cmic), soil respiration (SR) and β-D-glucosidase activity. A maximum temperature of 438 °C was recorded at soil surface while at 1 cm depth only 31 °C were reached. Burning significantly decreased TOC (− 52%), TN (− 44%), Cmic (− 57%), SR (− 72%) and β-D-glucosidase (− 66%) at 0–1 cm depth while SR was also reduced (− 45%) at 1–2 cm depth. In B6 and B12, no significant changes in these properties were observed as compared to B0. It can be concluded that the impact of prescribed burning has been significant and sustained over time, although limited to the first two topsoil centimetres. |  | 6 months |  | 42°36′04.4″ N 0°00′43.3″ E | Silty loam | Eutric to Calcaric Cambisol | 1270 mm | 5.7 °C | Moisture (%) | Decreased
Girona-García et al., 2018a | Física | Corto plazo | Girona-García, A., Badía-Villas, D., Martí-Dalmau, C., Ortiz-Perpiñá, O., Mora, J. L., & Armas-Herrera, C. M. (2018b). Effects of prescribed fire for pasture management on soil organic matter and biological properties: A 1-year study case in the Central Pyrenees. Science of The Total Environment, 618, 1079-1087. doi: https://doi.org/10.1016/j.scitotenv.2017.09.127 | España | Subalpine |  | Echinospartum horridum | Grassland | Prescribed burning | Prescribed burning (Less than 438 °C.) | Moderate severity | 0-1 cm |  | Prescribed burning has been readopted in the last decade in the Central Pyrenees to stop the regression of subalpine grasslands in favour of shrublands, dominated among others by Echinospartum horridum (Vahl) Rothm. Nevertheless, the effect of this practice on soil properties is uncertain. The aim of this work was to analyse the effects of these burnings on topsoil organic matter and biological properties. Soil sampling was carried out in an autumnal prescribed fire in Buisán (NE-Spain, November 2015). Topsoil was sampled at 0–1 cm, 1–2 cm and 2–3 cm depth in triplicate just before (U), ~ 1 h (B0), 6 months (B6) and 12 months (B12) after burning. We analysed soil total organic C (TOC), total nitrogen (TN), microbial biomass C (Cmic), soil respiration (SR) and β-D-glucosidase activity. A maximum temperature of 438 °C was recorded at soil surface while at 1 cm depth only 31 °C were reached. Burning significantly decreased TOC (− 52%), TN (− 44%), Cmic (− 57%), SR (− 72%) and β-D-glucosidase (− 66%) at 0–1 cm depth while SR was also reduced (− 45%) at 1–2 cm depth. In B6 and B12, no significant changes in these properties were observed as compared to B0. It can be concluded that the impact of prescribed burning has been significant and sustained over time, although limited to the first two topsoil centimetres. |  | 1 year |  | 42°36′04.4″ N 0°00′43.3″ E | Silty loam | Eutric to Calcaric Cambisol | 1270 mm | 5.7 °C | Moisture (%) | Decreased
Girona-García et al., 2018b | Biológica | Corto plazo | Girona-García, A., Zufiaurre Galarza, R., Mora, J. L., Armas-Herrera, C. M., Martí, C., Ortiz-Perpiñá, O., & Badía-Villas, D. (2018). Effects of prescribed burning for pasture reclamation on soil chemical properties in subalpine shrublands of the Central Pyrenees (NE-Spain). Science of The Total Environment, 644, 583-593. doi: https://doi.org/10.1016/j.scitotenv.2018.06.363 | España | Subalpine |  | Buisán | Shrubland | Prescribed burning | Prescribed burning | Moderate severity | 0-1 cm |  | The abandonment of the traditional pastoral activities in the subalpine grasslands of the Central Pyrenees (NE-Spain) has resulted in shrub encroachment processes that are dominated by species such as the Echinospartum horridum. Therefore, prescribed burning has been recently readopted in this region as a management tool to stop the spread of shrubs and recover grasslands. We aimed to assess the effect that this practice may have on soil chemical properties such as SOC, N, pH, EC, water-extractable and exchangeable cations (Ca2+, Mg2+ and K+), cation exchange capacity, inorganic N forms (N-NH4+ and N-NO3−) and available P. We studied two prescribed burnings conducted at the subalpine level of the Central Pyrenees in the municipalities of Tella-Sin (April 2015) and Buisán (November 2015). At each site, the topsoil was sampled in triplicate at soil depths of 0–1, 1–2 and 2–3 cm immediately before (U), immediately after (B0) and one year after (B12) burning, and litter and/or ashes were removed prior to sampling. The results indicate that in the B0 samples, burning significantly reduced the SOC and N contents as well as the exchangeable Ca2+ and Mg2+ at 0–1 cm, whereas the rest of the studied properties remained virtually unchanged. However, in the B12 samples we detected a decrease of nutrient content that was probably related to leaching and/or erosion processes. | Fire severely decreased the SOC content in the<0.25mm fraction at 0–1 cm depth and in the 0.25–0.5mm at 0–2 cm depth. This translated to a 45% SOC reduction at 0–1 cm depth in the whole soil that did not recover during the studied period. SWR was reduced by burning mainly at 0–1 cm depth for the<0.25 to 2mm sieve fractions and the whole soil. One year after the prescribed burning, SWR recovered in these fractions, reaching even higher values than those of the unburned soil. The AS of the 0.25–0.5mm aggregates increased after fire, but one year later, it suffered a striking decrease in all aggregate sizes and depths, probably related to cattle trampling. These findings suggest that the direct effects of prescribed burning were still present one year after burning, and further research is needed in order to assess the increased soil loss risks of the post-fire situation. Based on our results, we can also conclude that fine fractions (< 2 mm) are more prone to be affected by fire, and they determine the behaviour of the whole soil to a greater extent than coarser fractions | 1 month |  | 42°36′04.4″ N 0°00′43.3″ E), | Silty loam | Eutric to Calcaric Cambisol | 1270 mm | 5.7 °C | TOC | Decreased
Girona-García et al., 2018b | Biológica | Corto plazo | Girona-García, A., Zufiaurre Galarza, R., Mora, J. L., Armas-Herrera, C. M., Martí, C., Ortiz-Perpiñá, O., & Badía-Villas, D. (2018). Effects of prescribed burning for pasture reclamation on soil chemical properties in subalpine shrublands of the Central Pyrenees (NE-Spain). Science of The Total Environment, 644, 583-593. doi: https://doi.org/10.1016/j.scitotenv.2018.06.363 | España | Subalpine |  | Buisán | Shrubland | Prescribed burning | Prescribed burning | Moderate severity | 0-1 cm |  | The abandonment of the traditional pastoral activities in the subalpine grasslands of the Central Pyrenees (NE-Spain) has resulted in shrub encroachment processes that are dominated by species such as the Echinospartum horridum. Therefore, prescribed burning has been recently readopted in this region as a management tool to stop the spread of shrubs and recover grasslands. We aimed to assess the effect that this practice may have on soil chemical properties such as SOC, N, pH, EC, water-extractable and exchangeable cations (Ca2+, Mg2+ and K+), cation exchange capacity, inorganic N forms (N-NH4+ and N-NO3−) and available P. We studied two prescribed burnings conducted at the subalpine level of the Central Pyrenees in the municipalities of Tella-Sin (April 2015) and Buisán (November 2015). At each site, the topsoil was sampled in triplicate at soil depths of 0–1, 1–2 and 2–3 cm immediately before (U), immediately after (B0) and one year after (B12) burning, and litter and/or ashes were removed prior to sampling. The results indicate that in the B0 samples, burning significantly reduced the SOC and N contents as well as the exchangeable Ca2+ and Mg2+ at 0–1 cm, whereas the rest of the studied properties remained virtually unchanged. However, in the B12 samples we detected a decrease of nutrient content that was probably related to leaching and/or erosion processes. | Fire severely decreased the SOC content in the<0.25mm fraction at 0–1 cm depth and in the 0.25–0.5mm at 0–2 cm depth. This translated to a 45% SOC reduction at 0–1 cm depth in the whole soil that did not recover during the studied period. SWR was reduced by burning mainly at 0–1 cm depth for the<0.25 to 2mm sieve fractions and the whole soil. One year after the prescribed burning, SWR recovered in these fractions, reaching even higher values than those of the unburned soil. The AS of the 0.25–0.5mm aggregates increased after fire, but one year later, it suffered a striking decrease in all aggregate sizes and depths, probably related to cattle trampling. These findings suggest that the direct effects of prescribed burning were still present one year after burning, and further research is needed in order to assess the increased soil loss risks of the post-fire situation. Based on our results, we can also conclude that fine fractions (< 2 mm) are more prone to be affected by fire, and they determine the behaviour of the whole soil to a greater extent than coarser fractions | 1 year |  | 42°36′04.4″ N 0°00′43.3″ E), | Silty loam | Eutric to Calcaric Cambisol | 1270 mm | 5.7 °C | TOC | Decreased
Girona-García et al., 2018b | Biológica | Corto plazo | Girona-García, A., Zufiaurre Galarza, R., Mora, J. L., Armas-Herrera, C. M., Martí, C., Ortiz-Perpiñá, O., & Badía-Villas, D. (2018). Effects of prescribed burning for pasture reclamation on soil chemical properties in subalpine shrublands of the Central Pyrenees (NE-Spain). Science of The Total Environment, 644, 583-593. doi: https://doi.org/10.1016/j.scitotenv.2018.06.363 | España | Subalpine |  | Tella-SIN | Shrubland | Prescribed burning | Prescribed burning | Moderate severity | 0-1 cm |  | The abandonment of the traditional pastoral activities in the subalpine grasslands of the Central Pyrenees (NE-Spain) has resulted in shrub encroachment processes that are dominated by species such as the Echinospartum horridum. Therefore, prescribed burning has been recently readopted in this region as a management tool to stop the spread of shrubs and recover grasslands. We aimed to assess the effect that this practice may have on soil chemical properties such as SOC, N, pH, EC, water-extractable and exchangeable cations (Ca2+, Mg2+ and K+), cation exchange capacity, inorganic N forms (N-NH4+ and N-NO3−) and available P. We studied two prescribed burnings conducted at the subalpine level of the Central Pyrenees in the municipalities of Tella-Sin (April 2015) and Buisán (November 2015). At each site, the topsoil was sampled in triplicate at soil depths of 0–1, 1–2 and 2–3 cm immediately before (U), immediately after (B0) and one year after (B12) burning, and litter and/or ashes were removed prior to sampling. The results indicate that in the B0 samples, burning significantly reduced the SOC and N contents as well as the exchangeable Ca2+ and Mg2+ at 0–1 cm, whereas the rest of the studied properties remained virtually unchanged. However, in the B12 samples we detected a decrease of nutrient content that was probably related to leaching and/or erosion processes. | Fire severely decreased the SOC content in the<0.25mm fraction at 0–1 cm depth and in the 0.25–0.5mm at 0–2 cm depth. This translated to a 45% SOC reduction at 0–1 cm depth in the whole soil that did not recover during the studied period. SWR was reduced by burning mainly at 0–1 cm depth for the<0.25 to 2mm sieve fractions and the whole soil. One year after the prescribed burning, SWR recovered in these fractions, reaching even higher values than those of the unburned soil. The AS of the 0.25–0.5mm aggregates increased after fire, but one year later, it suffered a striking decrease in all aggregate sizes and depths, probably related to cattle trampling. These findings suggest that the direct effects of prescribed burning were still present one year after burning, and further research is needed in order to assess the increased soil loss risks of the post-fire situation. Based on our results, we can also conclude that fine fractions (< 2 mm) are more prone to be affected by fire, and they determine the behaviour of the whole soil to a greater extent than coarser fractions | 1 month |  | 42°36′04.4″ N 0°00′43.3″ E), | Silty loam | Eutric to Calcaric Cambisol | 1270 mm | 5.7 °C | TOC | Decreased
Girona-García et al., 2018b | Biológica | Corto plazo | Girona-García, A., Zufiaurre Galarza, R., Mora, J. L., Armas-Herrera, C. M., Martí, C., Ortiz-Perpiñá, O., & Badía-Villas, D. (2018). Effects of prescribed burning for pasture reclamation on soil chemical properties in subalpine shrublands of the Central Pyrenees (NE-Spain). Science of The Total Environment, 644, 583-593. doi: https://doi.org/10.1016/j.scitotenv.2018.06.363 | España | Subalpine |  | Tella-SIN | Shrubland | Prescribed burning | Prescribed burning | Moderate severity | 0-1 cm |  | The abandonment of the traditional pastoral activities in the subalpine grasslands of the Central Pyrenees (NE-Spain) has resulted in shrub encroachment processes that are dominated by species such as the Echinospartum horridum. Therefore, prescribed burning has been recently readopted in this region as a management tool to stop the spread of shrubs and recover grasslands. We aimed to assess the effect that this practice may have on soil chemical properties such as SOC, N, pH, EC, water-extractable and exchangeable cations (Ca2+, Mg2+ and K+), cation exchange capacity, inorganic N forms (N-NH4+ and N-NO3−) and available P. We studied two prescribed burnings conducted at the subalpine level of the Central Pyrenees in the municipalities of Tella-Sin (April 2015) and Buisán (November 2015). At each site, the topsoil was sampled in triplicate at soil depths of 0–1, 1–2 and 2–3 cm immediately before (U), immediately after (B0) and one year after (B12) burning, and litter and/or ashes were removed prior to sampling. The results indicate that in the B0 samples, burning significantly reduced the SOC and N contents as well as the exchangeable Ca2+ and Mg2+ at 0–1 cm, whereas the rest of the studied properties remained virtually unchanged. However, in the B12 samples we detected a decrease of nutrient content that was probably related to leaching and/or erosion processes. | Fire severely decreased the SOC content in the<0.25mm fraction at 0–1 cm depth and in the 0.25–0.5mm at 0–2 cm depth. This translated to a 45% SOC reduction at 0–1 cm depth in the whole soil that did not recover during the studied period. SWR was reduced by burning mainly at 0–1 cm depth for the<0.25 to 2mm sieve fractions and the whole soil. One year after the prescribed burning, SWR recovered in these fractions, reaching even higher values than those of the unburned soil. The AS of the 0.25–0.5mm aggregates increased after fire, but one year later, it suffered a striking decrease in all aggregate sizes and depths, probably related to cattle trampling. These findings suggest that the direct effects of prescribed burning were still present one year after burning, and further research is needed in order to assess the increased soil loss risks of the post-fire situation. Based on our results, we can also conclude that fine fractions (< 2 mm) are more prone to be affected by fire, and they determine the behaviour of the whole soil to a greater extent than coarser fractions | 1 year |  | 42°36′04.4″ N 0°00′43.3″ E), | Silty loam | Eutric to Calcaric Cambisol | 1270 mm | 5.7 °C | TOC | Decreased
Girona-García et al., 2018b | Química | Corto plazo | Girona-García, A., Zufiaurre Galarza, R., Mora, J. L., Armas-Herrera, C. M., Martí, C., Ortiz-Perpiñá, O., & Badía-Villas, D. (2018). Effects of prescribed burning for pasture reclamation on soil chemical properties in subalpine shrublands of the Central Pyrenees (NE-Spain). Science of The Total Environment, 644, 583-593. doi: https://doi.org/10.1016/j.scitotenv.2018.06.363 | España | Subalpine |  | Tella-SIN | Shrubland | Prescribed burning | Prescribed burning | Moderate severity | 0-1 cm |  | The abandonment of the traditional pastoral activities in the subalpine grasslands of the Central Pyrenees (NE-Spain) has resulted in shrub encroachment processes that are dominated by species such as the Echinospartum horridum. Therefore, prescribed burning has been recently readopted in this region as a management tool to stop the spread of shrubs and recover grasslands. We aimed to assess the effect that this practice may have on soil chemical properties such as SOC, N, pH, EC, water-extractable and exchangeable cations (Ca2+, Mg2+ and K+), cation exchange capacity, inorganic N forms (N-NH4+ and N-NO3−) and available P. We studied two prescribed burnings conducted at the subalpine level of the Central Pyrenees in the municipalities of Tella-Sin (April 2015) and Buisán (November 2015). At each site, the topsoil was sampled in triplicate at soil depths of 0–1, 1–2 and 2–3 cm immediately before (U), immediately after (B0) and one year after (B12) burning, and litter and/or ashes were removed prior to sampling. The results indicate that in the B0 samples, burning significantly reduced the SOC and N contents as well as the exchangeable Ca2+ and Mg2+ at 0–1 cm, whereas the rest of the studied properties remained virtually unchanged. However, in the B12 samples we detected a decrease of nutrient content that was probably related to leaching and/or erosion processes. | Fire severely decreased the SOC content in the<0.25mm fraction at 0–1 cm depth and in the 0.25–0.5mm at 0–2 cm depth. This translated to a 45% SOC reduction at 0–1 cm depth in the whole soil that did not recover during the studied period. SWR was reduced by burning mainly at 0–1 cm depth for the<0.25 to 2mm sieve fractions and the whole soil. One year after the prescribed burning, SWR recovered in these fractions, reaching even higher values than those of the unburned soil. The AS of the 0.25–0.5mm aggregates increased after fire, but one year later, it suffered a striking decrease in all aggregate sizes and depths, probably related to cattle trampling. These findings suggest that the direct effects of prescribed burning were still present one year after burning, and further research is needed in order to assess the increased soil loss risks of the post-fire situation. Based on our results, we can also conclude that fine fractions (< 2 mm) are more prone to be affected by fire, and they determine the behaviour of the whole soil to a greater extent than coarser fractions | 1 month |  | 42°36′04.4″ N 0°00′43.3″ E), | Silty loam | Eutric to Calcaric Cambisol | 1270 mm | 5.7 °C | Available P | Decreased
Girona-García et al., 2018b | Química | Corto plazo | Girona-García, A., Zufiaurre Galarza, R., Mora, J. L., Armas-Herrera, C. M., Martí, C., Ortiz-Perpiñá, O., & Badía-Villas, D. (2018). Effects of prescribed burning for pasture reclamation on soil chemical properties in subalpine shrublands of the Central Pyrenees (NE-Spain). Science of The Total Environment, 644, 583-593. doi: https://doi.org/10.1016/j.scitotenv.2018.06.363 | España | Subalpine |  | Buisán | Shrubland | Prescribed burning | Prescribed burning | Moderate severity | 0-1 cm |  | The abandonment of the traditional pastoral activities in the subalpine grasslands of the Central Pyrenees (NE-Spain) has resulted in shrub encroachment processes that are dominated by species such as the Echinospartum horridum. Therefore, prescribed burning has been recently readopted in this region as a management tool to stop the spread of shrubs and recover grasslands. We aimed to assess the effect that this practice may have on soil chemical properties such as SOC, N, pH, EC, water-extractable and exchangeable cations (Ca2+, Mg2+ and K+), cation exchange capacity, inorganic N forms (N-NH4+ and N-NO3−) and available P. We studied two prescribed burnings conducted at the subalpine level of the Central Pyrenees in the municipalities of Tella-Sin (April 2015) and Buisán (November 2015). At each site, the topsoil was sampled in triplicate at soil depths of 0–1, 1–2 and 2–3 cm immediately before (U), immediately after (B0) and one year after (B12) burning, and litter and/or ashes were removed prior to sampling. The results indicate that in the B0 samples, burning significantly reduced the SOC and N contents as well as the exchangeable Ca2+ and Mg2+ at 0–1 cm, whereas the rest of the studied properties remained virtually unchanged. However, in the B12 samples we detected a decrease of nutrient content that was probably related to leaching and/or erosion processes. |  | 1 year |  | 42°36′04.4″ N 0°00′43.3″ E), | Silty loam | Eutric to Calcaric Cambisol | 1270 mm | 5.7 °C | Available P | Unchanged
Girona-García et al., 2018b | Química | Corto plazo | Girona-García, A., Zufiaurre Galarza, R., Mora, J. L., Armas-Herrera, C. M., Martí, C., Ortiz-Perpiñá, O., & Badía-Villas, D. (2018). Effects of prescribed burning for pasture reclamation on soil chemical properties in subalpine shrublands of the Central Pyrenees (NE-Spain). Science of The Total Environment, 644, 583-593. doi: https://doi.org/10.1016/j.scitotenv.2018.06.363 | España | Subalpine |  | Buisán | Shrubland | Prescribed burning | Prescribed burning | Moderate severity | 0-1 cm |  | The abandonment of the traditional pastoral activities in the subalpine grasslands of the Central Pyrenees (NE-Spain) has resulted in shrub encroachment processes that are dominated by species such as the Echinospartum horridum. Therefore, prescribed burning has been recently readopted in this region as a management tool to stop the spread of shrubs and recover grasslands. We aimed to assess the effect that this practice may have on soil chemical properties such as SOC, N, pH, EC, water-extractable and exchangeable cations (Ca2+, Mg2+ and K+), cation exchange capacity, inorganic N forms (N-NH4+ and N-NO3−) and available P. We studied two prescribed burnings conducted at the subalpine level of the Central Pyrenees in the municipalities of Tella-Sin (April 2015) and Buisán (November 2015). At each site, the topsoil was sampled in triplicate at soil depths of 0–1, 1–2 and 2–3 cm immediately before (U), immediately after (B0) and one year after (B12) burning, and litter and/or ashes were removed prior to sampling. The results indicate that in the B0 samples, burning significantly reduced the SOC and N contents as well as the exchangeable Ca2+ and Mg2+ at 0–1 cm, whereas the rest of the studied properties remained virtually unchanged. However, in the B12 samples we detected a decrease of nutrient content that was probably related to leaching and/or erosion processes. |  | 1 month |  | 42°36′04.4″ N 0°00′43.3″ E), | Silty loam | Eutric to Calcaric Cambisol | 1270 mm | 5.7 °C | Available P | Unchanged
Girona-García et al., 2018b | Química | Corto plazo | Girona-García, A., Zufiaurre Galarza, R., Mora, J. L., Armas-Herrera, C. M., Martí, C., Ortiz-Perpiñá, O., & Badía-Villas, D. (2018). Effects of prescribed burning for pasture reclamation on soil chemical properties in subalpine shrublands of the Central Pyrenees (NE-Spain). Science of The Total Environment, 644, 583-593. doi: https://doi.org/10.1016/j.scitotenv.2018.06.363 | España | Subalpine |  | Tella-SIN | Shrubland | Prescribed burning | Prescribed burning | Moderate severity | 0-1 cm |  | The abandonment of the traditional pastoral activities in the subalpine grasslands of the Central Pyrenees (NE-Spain) has resulted in shrub encroachment processes that are dominated by species such as the Echinospartum horridum. Therefore, prescribed burning has been recently readopted in this region as a management tool to stop the spread of shrubs and recover grasslands. We aimed to assess the effect that this practice may have on soil chemical properties such as SOC, N, pH, EC, water-extractable and exchangeable cations (Ca2+, Mg2+ and K+), cation exchange capacity, inorganic N forms (N-NH4+ and N-NO3−) and available P. We studied two prescribed burnings conducted at the subalpine level of the Central Pyrenees in the municipalities of Tella-Sin (April 2015) and Buisán (November 2015). At each site, the topsoil was sampled in triplicate at soil depths of 0–1, 1–2 and 2–3 cm immediately before (U), immediately after (B0) and one year after (B12) burning, and litter and/or ashes were removed prior to sampling. The results indicate that in the B0 samples, burning significantly reduced the SOC and N contents as well as the exchangeable Ca2+ and Mg2+ at 0–1 cm, whereas the rest of the studied properties remained virtually unchanged. However, in the B12 samples we detected a decrease of nutrient content that was probably related to leaching and/or erosion processes. | Fire severely decreased the SOC content in the<0.25mm fraction at 0–1 cm depth and in the 0.25–0.5mm at 0–2 cm depth. This translated to a 45% SOC reduction at 0–1 cm depth in the whole soil that did not recover during the studied period. SWR was reduced by burning mainly at 0–1 cm depth for the<0.25 to 2mm sieve fractions and the whole soil. One year after the prescribed burning, SWR recovered in these fractions, reaching even higher values than those of the unburned soil. The AS of the 0.25–0.5mm aggregates increased after fire, but one year later, it suffered a striking decrease in all aggregate sizes and depths, probably related to cattle trampling. These findings suggest that the direct effects of prescribed burning were still present one year after burning, and further research is needed in order to assess the increased soil loss risks of the post-fire situation. Based on our results, we can also conclude that fine fractions (< 2 mm) are more prone to be affected by fire, and they determine the behaviour of the whole soil to a greater extent than coarser fractions | 1 year |  | 42°36′04.4″ N 0°00′43.3″ E), | Silty loam | Eutric to Calcaric Cambisol | 1270 mm | 5.7 °C | Available P | Unchanged
Girona-García et al., 2018b | Química | Corto plazo | Girona-García, A., Zufiaurre Galarza, R., Mora, J. L., Armas-Herrera, C. M., Martí, C., Ortiz-Perpiñá, O., & Badía-Villas, D. (2018). Effects of prescribed burning for pasture reclamation on soil chemical properties in subalpine shrublands of the Central Pyrenees (NE-Spain). Science of The Total Environment, 644, 583-593. doi: https://doi.org/10.1016/j.scitotenv.2018.06.363 | España | Subalpine |  | Tella-SIN | Shrubland | Prescribed burning | Prescribed burning | Moderate severity | 0-1 cm |  | The abandonment of the traditional pastoral activities in the subalpine grasslands of the Central Pyrenees (NE-Spain) has resulted in shrub encroachment processes that are dominated by species such as the Echinospartum horridum. Therefore, prescribed burning has been recently readopted in this region as a management tool to stop the spread of shrubs and recover grasslands. We aimed to assess the effect that this practice may have on soil chemical properties such as SOC, N, pH, EC, water-extractable and exchangeable cations (Ca2+, Mg2+ and K+), cation exchange capacity, inorganic N forms (N-NH4+ and N-NO3−) and available P. We studied two prescribed burnings conducted at the subalpine level of the Central Pyrenees in the municipalities of Tella-Sin (April 2015) and Buisán (November 2015). At each site, the topsoil was sampled in triplicate at soil depths of 0–1, 1–2 and 2–3 cm immediately before (U), immediately after (B0) and one year after (B12) burning, and litter and/or ashes were removed prior to sampling. The results indicate that in the B0 samples, burning significantly reduced the SOC and N contents as well as the exchangeable Ca2+ and Mg2+ at 0–1 cm, whereas the rest of the studied properties remained virtually unchanged. However, in the B12 samples we detected a decrease of nutrient content that was probably related to leaching and/or erosion processes. | Fire severely decreased the SOC content in the<0.25mm fraction at 0–1 cm depth and in the 0.25–0.5mm at 0–2 cm depth. This translated to a 45% SOC reduction at 0–1 cm depth in the whole soil that did not recover during the studied period. SWR was reduced by burning mainly at 0–1 cm depth for the<0.25 to 2mm sieve fractions and the whole soil. One year after the prescribed burning, SWR recovered in these fractions, reaching even higher values than those of the unburned soil. The AS of the 0.25–0.5mm aggregates increased after fire, but one year later, it suffered a striking decrease in all aggregate sizes and depths, probably related to cattle trampling. These findings suggest that the direct effects of prescribed burning were still present one year after burning, and further research is needed in order to assess the increased soil loss risks of the post-fire situation. Based on our results, we can also conclude that fine fractions (< 2 mm) are more prone to be affected by fire, and they determine the behaviour of the whole soil to a greater extent than coarser fractions | 1 month |  | 42°36′04.4″ N 0°00′43.3″ E), | Silty loam | Eutric to Calcaric Cambisol | 1270 mm | 5.7 °C | CEC | Decreased
Girona-García et al., 2018b | Química | Corto plazo | Girona-García, A., Zufiaurre Galarza, R., Mora, J. L., Armas-Herrera, C. M., Martí, C., Ortiz-Perpiñá, O., & Badía-Villas, D. (2018). Effects of prescribed burning for pasture reclamation on soil chemical properties in subalpine shrublands of the Central Pyrenees (NE-Spain). Science of The Total Environment, 644, 583-593. doi: https://doi.org/10.1016/j.scitotenv.2018.06.363 | España | Subalpine |  | Buisán | Shrubland | Prescribed burning | Prescribed burning | Moderate severity | 0-1 cm |  | The abandonment of the traditional pastoral activities in the subalpine grasslands of the Central Pyrenees (NE-Spain) has resulted in shrub encroachment processes that are dominated by species such as the Echinospartum horridum. Therefore, prescribed burning has been recently readopted in this region as a management tool to stop the spread of shrubs and recover grasslands. We aimed to assess the effect that this practice may have on soil chemical properties such as SOC, N, pH, EC, water-extractable and exchangeable cations (Ca2+, Mg2+ and K+), cation exchange capacity, inorganic N forms (N-NH4+ and N-NO3−) and available P. We studied two prescribed burnings conducted at the subalpine level of the Central Pyrenees in the municipalities of Tella-Sin (April 2015) and Buisán (November 2015). At each site, the topsoil was sampled in triplicate at soil depths of 0–1, 1–2 and 2–3 cm immediately before (U), immediately after (B0) and one year after (B12) burning, and litter and/or ashes were removed prior to sampling. The results indicate that in the B0 samples, burning significantly reduced the SOC and N contents as well as the exchangeable Ca2+ and Mg2+ at 0–1 cm, whereas the rest of the studied properties remained virtually unchanged. However, in the B12 samples we detected a decrease of nutrient content that was probably related to leaching and/or erosion processes. | Fire severely decreased the SOC content in the<0.25mm fraction at 0–1 cm depth and in the 0.25–0.5mm at 0–2 cm depth. This translated to a 45% SOC reduction at 0–1 cm depth in the whole soil that did not recover during the studied period. SWR was reduced by burning mainly at 0–1 cm depth for the<0.25 to 2mm sieve fractions and the whole soil. One year after the prescribed burning, SWR recovered in these fractions, reaching even higher values than those of the unburned soil. The AS of the 0.25–0.5mm aggregates increased after fire, but one year later, it suffered a striking decrease in all aggregate sizes and depths, probably related to cattle trampling. These findings suggest that the direct effects of prescribed burning were still present one year after burning, and further research is needed in order to assess the increased soil loss risks of the post-fire situation. Based on our results, we can also conclude that fine fractions (< 2 mm) are more prone to be affected by fire, and they determine the behaviour of the whole soil to a greater extent than coarser fractions | 1 month |  | 42°36′04.4″ N 0°00′43.3″ E), | Silty loam | Eutric to Calcaric Cambisol | 1270 mm | 5.7 °C | CEC | Unchanged
Girona-García et al., 2018b | Química | Corto plazo | Girona-García, A., Zufiaurre Galarza, R., Mora, J. L., Armas-Herrera, C. M., Martí, C., Ortiz-Perpiñá, O., & Badía-Villas, D. (2018). Effects of prescribed burning for pasture reclamation on soil chemical properties in subalpine shrublands of the Central Pyrenees (NE-Spain). Science of The Total Environment, 644, 583-593. doi: https://doi.org/10.1016/j.scitotenv.2018.06.363 | España | Subalpine |  | Buisán | Shrubland | Prescribed burning | Prescribed burning | Moderate severity | 0-1 cm |  | The abandonment of the traditional pastoral activities in the subalpine grasslands of the Central Pyrenees (NE-Spain) has resulted in shrub encroachment processes that are dominated by species such as the Echinospartum horridum. Therefore, prescribed burning has been recently readopted in this region as a management tool to stop the spread of shrubs and recover grasslands. We aimed to assess the effect that this practice may have on soil chemical properties such as SOC, N, pH, EC, water-extractable and exchangeable cations (Ca2+, Mg2+ and K+), cation exchange capacity, inorganic N forms (N-NH4+ and N-NO3−) and available P. We studied two prescribed burnings conducted at the subalpine level of the Central Pyrenees in the municipalities of Tella-Sin (April 2015) and Buisán (November 2015). At each site, the topsoil was sampled in triplicate at soil depths of 0–1, 1–2 and 2–3 cm immediately before (U), immediately after (B0) and one year after (B12) burning, and litter and/or ashes were removed prior to sampling. The results indicate that in the B0 samples, burning significantly reduced the SOC and N contents as well as the exchangeable Ca2+ and Mg2+ at 0–1 cm, whereas the rest of the studied properties remained virtually unchanged. However, in the B12 samples we detected a decrease of nutrient content that was probably related to leaching and/or erosion processes. | Fire severely decreased the SOC content in the<0.25mm fraction at 0–1 cm depth and in the 0.25–0.5mm at 0–2 cm depth. This translated to a 45% SOC reduction at 0–1 cm depth in the whole soil that did not recover during the studied period. SWR was reduced by burning mainly at 0–1 cm depth for the<0.25 to 2mm sieve fractions and the whole soil. One year after the prescribed burning, SWR recovered in these fractions, reaching even higher values than those of the unburned soil. The AS of the 0.25–0.5mm aggregates increased after fire, but one year later, it suffered a striking decrease in all aggregate sizes and depths, probably related to cattle trampling. These findings suggest that the direct effects of prescribed burning were still present one year after burning, and further research is needed in order to assess the increased soil loss risks of the post-fire situation. Based on our results, we can also conclude that fine fractions (< 2 mm) are more prone to be affected by fire, and they determine the behaviour of the whole soil to a greater extent than coarser fractions | 1 month |  | 42°36′04.4″ N 0°00′43.3″ E), | Silty loam | Eutric to Calcaric Cambisol | 1270 mm | 5.7 °C | CEC | Unchanged
Girona-García et al., 2018b | Química | Corto plazo | Girona-García, A., Zufiaurre Galarza, R., Mora, J. L., Armas-Herrera, C. M., Martí, C., Ortiz-Perpiñá, O., & Badía-Villas, D. (2018). Effects of prescribed burning for pasture reclamation on soil chemical properties in subalpine shrublands of the Central Pyrenees (NE-Spain). Science of The Total Environment, 644, 583-593. doi: https://doi.org/10.1016/j.scitotenv.2018.06.363 | España | Subalpine |  | Tella-SIN | Shrubland | Prescribed burning | Prescribed burning | Moderate severity | 0-1 cm |  | The abandonment of the traditional pastoral activities in the subalpine grasslands of the Central Pyrenees (NE-Spain) has resulted in shrub encroachment processes that are dominated by species such as the Echinospartum horridum. Therefore, prescribed burning has been recently readopted in this region as a management tool to stop the spread of shrubs and recover grasslands. We aimed to assess the effect that this practice may have on soil chemical properties such as SOC, N, pH, EC, water-extractable and exchangeable cations (Ca2+, Mg2+ and K+), cation exchange capacity, inorganic N forms (N-NH4+ and N-NO3−) and available P. We studied two prescribed burnings conducted at the subalpine level of the Central Pyrenees in the municipalities of Tella-Sin (April 2015) and Buisán (November 2015). At each site, the topsoil was sampled in triplicate at soil depths of 0–1, 1–2 and 2–3 cm immediately before (U), immediately after (B0) and one year after (B12) burning, and litter and/or ashes were removed prior to sampling. The results indicate that in the B0 samples, burning significantly reduced the SOC and N contents as well as the exchangeable Ca2+ and Mg2+ at 0–1 cm, whereas the rest of the studied properties remained virtually unchanged. However, in the B12 samples we detected a decrease of nutrient content that was probably related to leaching and/or erosion processes. | Fire severely decreased the SOC content in the<0.25mm fraction at 0–1 cm depth and in the 0.25–0.5mm at 0–2 cm depth. This translated to a 45% SOC reduction at 0–1 cm depth in the whole soil that did not recover during the studied period. SWR was reduced by burning mainly at 0–1 cm depth for the<0.25 to 2mm sieve fractions and the whole soil. One year after the prescribed burning, SWR recovered in these fractions, reaching even higher values than those of the unburned soil. The AS of the 0.25–0.5mm aggregates increased after fire, but one year later, it suffered a striking decrease in all aggregate sizes and depths, probably related to cattle trampling. These findings suggest that the direct effects of prescribed burning were still present one year after burning, and further research is needed in order to assess the increased soil loss risks of the post-fire situation. Based on our results, we can also conclude that fine fractions (< 2 mm) are more prone to be affected by fire, and they determine the behaviour of the whole soil to a greater extent than coarser fractions | 1 month |  | 42°36′04.4″ N 0°00′43.3″ E), | Silty loam | Eutric to Calcaric Cambisol | 1270 mm | 5.7 °C | CEC | Unchanged
Girona-García et al., 2018b | Química | Corto plazo | Girona-García, A., Zufiaurre Galarza, R., Mora, J. L., Armas-Herrera, C. M., Martí, C., Ortiz-Perpiñá, O., & Badía-Villas, D. (2018). Effects of prescribed burning for pasture reclamation on soil chemical properties in subalpine shrublands of the Central Pyrenees (NE-Spain). Science of The Total Environment, 644, 583-593. doi: https://doi.org/10.1016/j.scitotenv.2018.06.363 | España | Subalpine |  | Buisán | Shrubland | Prescribed burning | Prescribed burning | Moderate severity | 0-1 cm |  | The abandonment of the traditional pastoral activities in the subalpine grasslands of the Central Pyrenees (NE-Spain) has resulted in shrub encroachment processes that are dominated by species such as the Echinospartum horridum. Therefore, prescribed burning has been recently readopted in this region as a management tool to stop the spread of shrubs and recover grasslands. We aimed to assess the effect that this practice may have on soil chemical properties such as SOC, N, pH, EC, water-extractable and exchangeable cations (Ca2+, Mg2+ and K+), cation exchange capacity, inorganic N forms (N-NH4+ and N-NO3−) and available P. We studied two prescribed burnings conducted at the subalpine level of the Central Pyrenees in the municipalities of Tella-Sin (April 2015) and Buisán (November 2015). At each site, the topsoil was sampled in triplicate at soil depths of 0–1, 1–2 and 2–3 cm immediately before (U), immediately after (B0) and one year after (B12) burning, and litter and/or ashes were removed prior to sampling. The results indicate that in the B0 samples, burning significantly reduced the SOC and N contents as well as the exchangeable Ca2+ and Mg2+ at 0–1 cm, whereas the rest of the studied properties remained virtually unchanged. However, in the B12 samples we detected a decrease of nutrient content that was probably related to leaching and/or erosion processes. | Fire severely decreased the SOC content in the<0.25mm fraction at 0–1 cm depth and in the 0.25–0.5mm at 0–2 cm depth. This translated to a 45% SOC reduction at 0–1 cm depth in the whole soil that did not recover during the studied period. SWR was reduced by burning mainly at 0–1 cm depth for the<0.25 to 2mm sieve fractions and the whole soil. One year after the prescribed burning, SWR recovered in these fractions, reaching even higher values than those of the unburned soil. The AS of the 0.25–0.5mm aggregates increased after fire, but one year later, it suffered a striking decrease in all aggregate sizes and depths, probably related to cattle trampling. These findings suggest that the direct effects of prescribed burning were still present one year after burning, and further research is needed in order to assess the increased soil loss risks of the post-fire situation. Based on our results, we can also conclude that fine fractions (< 2 mm) are more prone to be affected by fire, and they determine the behaviour of the whole soil to a greater extent than coarser fractions | 1 year |  | 42°36′04.4″ N 0°00′43.3″ E), | Silty loam | Eutric to Calcaric Cambisol | 1270 mm | 5.7 °C | Electrical conductivity | Increased
Girona-García et al., 2018b | Química | Corto plazo | Girona-García, A., Zufiaurre Galarza, R., Mora, J. L., Armas-Herrera, C. M., Martí, C., Ortiz-Perpiñá, O., & Badía-Villas, D. (2018). Effects of prescribed burning for pasture reclamation on soil chemical properties in subalpine shrublands of the Central Pyrenees (NE-Spain). Science of The Total Environment, 644, 583-593. doi: https://doi.org/10.1016/j.scitotenv.2018.06.363 | España | Subalpine |  | Tella-SIN | Shrubland | Prescribed burning | Prescribed burning | Moderate severity | 0-1 cm |  | The abandonment of the traditional pastoral activities in the subalpine grasslands of the Central Pyrenees (NE-Spain) has resulted in shrub encroachment processes that are dominated by species such as the Echinospartum horridum. Therefore, prescribed burning has been recently readopted in this region as a management tool to stop the spread of shrubs and recover grasslands. We aimed to assess the effect that this practice may have on soil chemical properties such as SOC, N, pH, EC, water-extractable and exchangeable cations (Ca2+, Mg2+ and K+), cation exchange capacity, inorganic N forms (N-NH4+ and N-NO3−) and available P. We studied two prescribed burnings conducted at the subalpine level of the Central Pyrenees in the municipalities of Tella-Sin (April 2015) and Buisán (November 2015). At each site, the topsoil was sampled in triplicate at soil depths of 0–1, 1–2 and 2–3 cm immediately before (U), immediately after (B0) and one year after (B12) burning, and litter and/or ashes were removed prior to sampling. The results indicate that in the B0 samples, burning significantly reduced the SOC and N contents as well as the exchangeable Ca2+ and Mg2+ at 0–1 cm, whereas the rest of the studied properties remained virtually unchanged. However, in the B12 samples we detected a decrease of nutrient content that was probably related to leaching and/or erosion processes. | Fire severely decreased the SOC content in the<0.25mm fraction at 0–1 cm depth and in the 0.25–0.5mm at 0–2 cm depth. This translated to a 45% SOC reduction at 0–1 cm depth in the whole soil that did not recover during the studied period. SWR was reduced by burning mainly at 0–1 cm depth for the<0.25 to 2mm sieve fractions and the whole soil. One year after the prescribed burning, SWR recovered in these fractions, reaching even higher values than those of the unburned soil. The AS of the 0.25–0.5mm aggregates increased after fire, but one year later, it suffered a striking decrease in all aggregate sizes and depths, probably related to cattle trampling. These findings suggest that the direct effects of prescribed burning were still present one year after burning, and further research is needed in order to assess the increased soil loss risks of the post-fire situation. Based on our results, we can also conclude that fine fractions (< 2 mm) are more prone to be affected by fire, and they determine the behaviour of the whole soil to a greater extent than coarser fractions | 1 year |  | 42°36′04.4″ N 0°00′43.3″ E), | Silty loam | Eutric to Calcaric Cambisol | 1270 mm | 5.7 °C | Electrical conductivity | Decreased
Girona-García et al., 2018b | Química | Corto plazo | Girona-García, A., Zufiaurre Galarza, R., Mora, J. L., Armas-Herrera, C. M., Martí, C., Ortiz-Perpiñá, O., & Badía-Villas, D. (2018). Effects of prescribed burning for pasture reclamation on soil chemical properties in subalpine shrublands of the Central Pyrenees (NE-Spain). Science of The Total Environment, 644, 583-593. doi: https://doi.org/10.1016/j.scitotenv.2018.06.363 | España | Subalpine |  | Buisán | Shrubland | Prescribed burning | Prescribed burning | Moderate severity | 0-1 cm |  | The abandonment of the traditional pastoral activities in the subalpine grasslands of the Central Pyrenees (NE-Spain) has resulted in shrub encroachment processes that are dominated by species such as the Echinospartum horridum. Therefore, prescribed burning has been recently readopted in this region as a management tool to stop the spread of shrubs and recover grasslands. We aimed to assess the effect that this practice may have on soil chemical properties such as SOC, N, pH, EC, water-extractable and exchangeable cations (Ca2+, Mg2+ and K+), cation exchange capacity, inorganic N forms (N-NH4+ and N-NO3−) and available P. We studied two prescribed burnings conducted at the subalpine level of the Central Pyrenees in the municipalities of Tella-Sin (April 2015) and Buisán (November 2015). At each site, the topsoil was sampled in triplicate at soil depths of 0–1, 1–2 and 2–3 cm immediately before (U), immediately after (B0) and one year after (B12) burning, and litter and/or ashes were removed prior to sampling. The results indicate that in the B0 samples, burning significantly reduced the SOC and N contents as well as the exchangeable Ca2+ and Mg2+ at 0–1 cm, whereas the rest of the studied properties remained virtually unchanged. However, in the B12 samples we detected a decrease of nutrient content that was probably related to leaching and/or erosion processes. | Fire severely decreased the SOC content in the<0.25mm fraction at 0–1 cm depth and in the 0.25–0.5mm at 0–2 cm depth. This translated to a 45% SOC reduction at 0–1 cm depth in the whole soil that did not recover during the studied period. SWR was reduced by burning mainly at 0–1 cm depth for the<0.25 to 2mm sieve fractions and the whole soil. One year after the prescribed burning, SWR recovered in these fractions, reaching even higher values than those of the unburned soil. The AS of the 0.25–0.5mm aggregates increased after fire, but one year later, it suffered a striking decrease in all aggregate sizes and depths, probably related to cattle trampling. These findings suggest that the direct effects of prescribed burning were still present one year after burning, and further research is needed in order to assess the increased soil loss risks of the post-fire situation. Based on our results, we can also conclude that fine fractions (< 2 mm) are more prone to be affected by fire, and they determine the behaviour of the whole soil to a greater extent than coarser fractions | 1 month |  | 42°36′04.4″ N 0°00′43.3″ E), | Silty loam | Eutric to Calcaric Cambisol | 1270 mm | 5.7 °C | Electrical conductivity | Unchanged
Girona-García et al., 2018b | Química | Corto plazo | Girona-García, A., Zufiaurre Galarza, R., Mora, J. L., Armas-Herrera, C. M., Martí, C., Ortiz-Perpiñá, O., & Badía-Villas, D. (2018). Effects of prescribed burning for pasture reclamation on soil chemical properties in subalpine shrublands of the Central Pyrenees (NE-Spain). Science of The Total Environment, 644, 583-593. doi: https://doi.org/10.1016/j.scitotenv.2018.06.363 | España | Subalpine |  | Tella-SIN | Shrubland | Prescribed burning | Prescribed burning | Moderate severity | 0-1 cm |  | The abandonment of the traditional pastoral activities in the subalpine grasslands of the Central Pyrenees (NE-Spain) has resulted in shrub encroachment processes that are dominated by species such as the Echinospartum horridum. Therefore, prescribed burning has been recently readopted in this region as a management tool to stop the spread of shrubs and recover grasslands. We aimed to assess the effect that this practice may have on soil chemical properties such as SOC, N, pH, EC, water-extractable and exchangeable cations (Ca2+, Mg2+ and K+), cation exchange capacity, inorganic N forms (N-NH4+ and N-NO3−) and available P. We studied two prescribed burnings conducted at the subalpine level of the Central Pyrenees in the municipalities of Tella-Sin (April 2015) and Buisán (November 2015). At each site, the topsoil was sampled in triplicate at soil depths of 0–1, 1–2 and 2–3 cm immediately before (U), immediately after (B0) and one year after (B12) burning, and litter and/or ashes were removed prior to sampling. The results indicate that in the B0 samples, burning significantly reduced the SOC and N contents as well as the exchangeable Ca2+ and Mg2+ at 0–1 cm, whereas the rest of the studied properties remained virtually unchanged. However, in the B12 samples we detected a decrease of nutrient content that was probably related to leaching and/or erosion processes. | Fire severely decreased the SOC content in the<0.25mm fraction at 0–1 cm depth and in the 0.25–0.5mm at 0–2 cm depth. This translated to a 45% SOC reduction at 0–1 cm depth in the whole soil that did not recover during the studied period. SWR was reduced by burning mainly at 0–1 cm depth for the<0.25 to 2mm sieve fractions and the whole soil. One year after the prescribed burning, SWR recovered in these fractions, reaching even higher values than those of the unburned soil. The AS of the 0.25–0.5mm aggregates increased after fire, but one year later, it suffered a striking decrease in all aggregate sizes and depths, probably related to cattle trampling. These findings suggest that the direct effects of prescribed burning were still present one year after burning, and further research is needed in order to assess the increased soil loss risks of the post-fire situation. Based on our results, we can also conclude that fine fractions (< 2 mm) are more prone to be affected by fire, and they determine the behaviour of the whole soil to a greater extent than coarser fractions | 1 month |  | 42°36′04.4″ N 0°00′43.3″ E), | Silty loam | Eutric to Calcaric Cambisol | 1270 mm | 5.7 °C | Electrical conductivity | Unchanged
Girona-García et al., 2018b | Química | Corto plazo | Girona-García, A., Zufiaurre Galarza, R., Mora, J. L., Armas-Herrera, C. M., Martí, C., Ortiz-Perpiñá, O., & Badía-Villas, D. (2018). Effects of prescribed burning for pasture reclamation on soil chemical properties in subalpine shrublands of the Central Pyrenees (NE-Spain). Science of The Total Environment, 644, 583-593. doi: https://doi.org/10.1016/j.scitotenv.2018.06.363 | España | Subalpine |  | Buisán | Shrubland | Prescribed burning | Prescribed burning | Moderate severity | 0-1 cm |  | The abandonment of the traditional pastoral activities in the subalpine grasslands of the Central Pyrenees (NE-Spain) has resulted in shrub encroachment processes that are dominated by species such as the Echinospartum horridum. Therefore, prescribed burning has been recently readopted in this region as a management tool to stop the spread of shrubs and recover grasslands. We aimed to assess the effect that this practice may have on soil chemical properties such as SOC, N, pH, EC, water-extractable and exchangeable cations (Ca2+, Mg2+ and K+), cation exchange capacity, inorganic N forms (N-NH4+ and N-NO3−) and available P. We studied two prescribed burnings conducted at the subalpine level of the Central Pyrenees in the municipalities of Tella-Sin (April 2015) and Buisán (November 2015). At each site, the topsoil was sampled in triplicate at soil depths of 0–1, 1–2 and 2–3 cm immediately before (U), immediately after (B0) and one year after (B12) burning, and litter and/or ashes were removed prior to sampling. The results indicate that in the B0 samples, burning significantly reduced the SOC and N contents as well as the exchangeable Ca2+ and Mg2+ at 0–1 cm, whereas the rest of the studied properties remained virtually unchanged. However, in the B12 samples we detected a decrease of nutrient content that was probably related to leaching and/or erosion processes. | Fire severely decreased the SOC content in the<0.25mm fraction at 0–1 cm depth and in the 0.25–0.5mm at 0–2 cm depth. This translated to a 45% SOC reduction at 0–1 cm depth in the whole soil that did not recover during the studied period. SWR was reduced by burning mainly at 0–1 cm depth for the<0.25 to 2mm sieve fractions and the whole soil. One year after the prescribed burning, SWR recovered in these fractions, reaching even higher values than those of the unburned soil. The AS of the 0.25–0.5mm aggregates increased after fire, but one year later, it suffered a striking decrease in all aggregate sizes and depths, probably related to cattle trampling. These findings suggest that the direct effects of prescribed burning were still present one year after burning, and further research is needed in order to assess the increased soil loss risks of the post-fire situation. Based on our results, we can also conclude that fine fractions (< 2 mm) are more prone to be affected by fire, and they determine the behaviour of the whole soil to a greater extent than coarser fractions | 1 year |  | 42°36′04.4″ N 0°00′43.3″ E), | Silty loam | Eutric to Calcaric Cambisol | 1270 mm | 5.7 °C | Exchangeable cations | Decreased
Girona-García et al., 2018b | Química | Corto plazo | Girona-García, A., Zufiaurre Galarza, R., Mora, J. L., Armas-Herrera, C. M., Martí, C., Ortiz-Perpiñá, O., & Badía-Villas, D. (2018). Effects of prescribed burning for pasture reclamation on soil chemical properties in subalpine shrublands of the Central Pyrenees (NE-Spain). Science of The Total Environment, 644, 583-593. doi: https://doi.org/10.1016/j.scitotenv.2018.06.363 | España | Subalpine |  | Tella-SIN | Shrubland | Prescribed burning | Prescribed burning | Moderate severity | 0-1 cm |  | The abandonment of the traditional pastoral activities in the subalpine grasslands of the Central Pyrenees (NE-Spain) has resulted in shrub encroachment processes that are dominated by species such as the Echinospartum horridum. Therefore, prescribed burning has been recently readopted in this region as a management tool to stop the spread of shrubs and recover grasslands. We aimed to assess the effect that this practice may have on soil chemical properties such as SOC, N, pH, EC, water-extractable and exchangeable cations (Ca2+, Mg2+ and K+), cation exchange capacity, inorganic N forms (N-NH4+ and N-NO3−) and available P. We studied two prescribed burnings conducted at the subalpine level of the Central Pyrenees in the municipalities of Tella-Sin (April 2015) and Buisán (November 2015). At each site, the topsoil was sampled in triplicate at soil depths of 0–1, 1–2 and 2–3 cm immediately before (U), immediately after (B0) and one year after (B12) burning, and litter and/or ashes were removed prior to sampling. The results indicate that in the B0 samples, burning significantly reduced the SOC and N contents as well as the exchangeable Ca2+ and Mg2+ at 0–1 cm, whereas the rest of the studied properties remained virtually unchanged. However, in the B12 samples we detected a decrease of nutrient content that was probably related to leaching and/or erosion processes. | Fire severely decreased the SOC content in the<0.25mm fraction at 0–1 cm depth and in the 0.25–0.5mm at 0–2 cm depth. This translated to a 45% SOC reduction at 0–1 cm depth in the whole soil that did not recover during the studied period. SWR was reduced by burning mainly at 0–1 cm depth for the<0.25 to 2mm sieve fractions and the whole soil. One year after the prescribed burning, SWR recovered in these fractions, reaching even higher values than those of the unburned soil. The AS of the 0.25–0.5mm aggregates increased after fire, but one year later, it suffered a striking decrease in all aggregate sizes and depths, probably related to cattle trampling. These findings suggest that the direct effects of prescribed burning were still present one year after burning, and further research is needed in order to assess the increased soil loss risks of the post-fire situation. Based on our results, we can also conclude that fine fractions (< 2 mm) are more prone to be affected by fire, and they determine the behaviour of the whole soil to a greater extent than coarser fractions | 1 month |  | 42°36′04.4″ N 0°00′43.3″ E), | Silty loam | Eutric to Calcaric Cambisol | 1270 mm | 5.7 °C | Exchangeable cations | Decreased
Girona-García et al., 2018b | Química | Corto plazo | Girona-García, A., Zufiaurre Galarza, R., Mora, J. L., Armas-Herrera, C. M., Martí, C., Ortiz-Perpiñá, O., & Badía-Villas, D. (2018). Effects of prescribed burning for pasture reclamation on soil chemical properties in subalpine shrublands of the Central Pyrenees (NE-Spain). Science of The Total Environment, 644, 583-593. doi: https://doi.org/10.1016/j.scitotenv.2018.06.363 | España | Subalpine |  | Buisán | Shrubland | Prescribed burning | Prescribed burning | Moderate severity | 0-1 cm |  | The abandonment of the traditional pastoral activities in the subalpine grasslands of the Central Pyrenees (NE-Spain) has resulted in shrub encroachment processes that are dominated by species such as the Echinospartum horridum. Therefore, prescribed burning has been recently readopted in this region as a management tool to stop the spread of shrubs and recover grasslands. We aimed to assess the effect that this practice may have on soil chemical properties such as SOC, N, pH, EC, water-extractable and exchangeable cations (Ca2+, Mg2+ and K+), cation exchange capacity, inorganic N forms (N-NH4+ and N-NO3−) and available P. We studied two prescribed burnings conducted at the subalpine level of the Central Pyrenees in the municipalities of Tella-Sin (April 2015) and Buisán (November 2015). At each site, the topsoil was sampled in triplicate at soil depths of 0–1, 1–2 and 2–3 cm immediately before (U), immediately after (B0) and one year after (B12) burning, and litter and/or ashes were removed prior to sampling. The results indicate that in the B0 samples, burning significantly reduced the SOC and N contents as well as the exchangeable Ca2+ and Mg2+ at 0–1 cm, whereas the rest of the studied properties remained virtually unchanged. However, in the B12 samples we detected a decrease of nutrient content that was probably related to leaching and/or erosion processes. | Fire severely decreased the SOC content in the<0.25mm fraction at 0–1 cm depth and in the 0.25–0.5mm at 0–2 cm depth. This translated to a 45% SOC reduction at 0–1 cm depth in the whole soil that did not recover during the studied period. SWR was reduced by burning mainly at 0–1 cm depth for the<0.25 to 2mm sieve fractions and the whole soil. One year after the prescribed burning, SWR recovered in these fractions, reaching even higher values than those of the unburned soil. The AS of the 0.25–0.5mm aggregates increased after fire, but one year later, it suffered a striking decrease in all aggregate sizes and depths, probably related to cattle trampling. These findings suggest that the direct effects of prescribed burning were still present one year after burning, and further research is needed in order to assess the increased soil loss risks of the post-fire situation. Based on our results, we can also conclude that fine fractions (< 2 mm) are more prone to be affected by fire, and they determine the behaviour of the whole soil to a greater extent than coarser fractions | 1 month |  | 42°36′04.4″ N 0°00′43.3″ E), | Silty loam | Eutric to Calcaric Cambisol | 1270 mm | 5.7 °C | Exchangeable cations | Unchanged
Girona-García et al., 2018b | Química | Corto plazo | Girona-García, A., Zufiaurre Galarza, R., Mora, J. L., Armas-Herrera, C. M., Martí, C., Ortiz-Perpiñá, O., & Badía-Villas, D. (2018). Effects of prescribed burning for pasture reclamation on soil chemical properties in subalpine shrublands of the Central Pyrenees (NE-Spain). Science of The Total Environment, 644, 583-593. doi: https://doi.org/10.1016/j.scitotenv.2018.06.363 | España | Subalpine |  | Tella-SIN | Shrubland | Prescribed burning | Prescribed burning | Moderate severity | 0-1 cm |  | The abandonment of the traditional pastoral activities in the subalpine grasslands of the Central Pyrenees (NE-Spain) has resulted in shrub encroachment processes that are dominated by species such as the Echinospartum horridum. Therefore, prescribed burning has been recently readopted in this region as a management tool to stop the spread of shrubs and recover grasslands. We aimed to assess the effect that this practice may have on soil chemical properties such as SOC, N, pH, EC, water-extractable and exchangeable cations (Ca2+, Mg2+ and K+), cation exchange capacity, inorganic N forms (N-NH4+ and N-NO3−) and available P. We studied two prescribed burnings conducted at the subalpine level of the Central Pyrenees in the municipalities of Tella-Sin (April 2015) and Buisán (November 2015). At each site, the topsoil was sampled in triplicate at soil depths of 0–1, 1–2 and 2–3 cm immediately before (U), immediately after (B0) and one year after (B12) burning, and litter and/or ashes were removed prior to sampling. The results indicate that in the B0 samples, burning significantly reduced the SOC and N contents as well as the exchangeable Ca2+ and Mg2+ at 0–1 cm, whereas the rest of the studied properties remained virtually unchanged. However, in the B12 samples we detected a decrease of nutrient content that was probably related to leaching and/or erosion processes. | Fire severely decreased the SOC content in the<0.25mm fraction at 0–1 cm depth and in the 0.25–0.5mm at 0–2 cm depth. This translated to a 45% SOC reduction at 0–1 cm depth in the whole soil that did not recover during the studied period. SWR was reduced by burning mainly at 0–1 cm depth for the<0.25 to 2mm sieve fractions and the whole soil. One year after the prescribed burning, SWR recovered in these fractions, reaching even higher values than those of the unburned soil. The AS of the 0.25–0.5mm aggregates increased after fire, but one year later, it suffered a striking decrease in all aggregate sizes and depths, probably related to cattle trampling. These findings suggest that the direct effects of prescribed burning were still present one year after burning, and further research is needed in order to assess the increased soil loss risks of the post-fire situation. Based on our results, we can also conclude that fine fractions (< 2 mm) are more prone to be affected by fire, and they determine the behaviour of the whole soil to a greater extent than coarser fractions | 1 year |  | 42°36′04.4″ N 0°00′43.3″ E), | Silty loam | Eutric to Calcaric Cambisol | 1270 mm | 5.7 °C | Exchangeable cations | Unchanged
Girona-García et al., 2018b | Química | Corto plazo | Girona-García, A., Zufiaurre Galarza, R., Mora, J. L., Armas-Herrera, C. M., Martí, C., Ortiz-Perpiñá, O., & Badía-Villas, D. (2018). Effects of prescribed burning for pasture reclamation on soil chemical properties in subalpine shrublands of the Central Pyrenees (NE-Spain). Science of The Total Environment, 644, 583-593. doi: https://doi.org/10.1016/j.scitotenv.2018.06.363 | España | Subalpine |  | Buisán | Shrubland | Prescribed burning | Prescribed burning | Moderate severity | 0-1 cm |  | The abandonment of the traditional pastoral activities in the subalpine grasslands of the Central Pyrenees (NE-Spain) has resulted in shrub encroachment processes that are dominated by species such as the Echinospartum horridum. Therefore, prescribed burning has been recently readopted in this region as a management tool to stop the spread of shrubs and recover grasslands. We aimed to assess the effect that this practice may have on soil chemical properties such as SOC, N, pH, EC, water-extractable and exchangeable cations (Ca2+, Mg2+ and K+), cation exchange capacity, inorganic N forms (N-NH4+ and N-NO3−) and available P. We studied two prescribed burnings conducted at the subalpine level of the Central Pyrenees in the municipalities of Tella-Sin (April 2015) and Buisán (November 2015). At each site, the topsoil was sampled in triplicate at soil depths of 0–1, 1–2 and 2–3 cm immediately before (U), immediately after (B0) and one year after (B12) burning, and litter and/or ashes were removed prior to sampling. The results indicate that in the B0 samples, burning significantly reduced the SOC and N contents as well as the exchangeable Ca2+ and Mg2+ at 0–1 cm, whereas the rest of the studied properties remained virtually unchanged. However, in the B12 samples we detected a decrease of nutrient content that was probably related to leaching and/or erosion processes. | Fire severely decreased the SOC content in the<0.25mm fraction at 0–1 cm depth and in the 0.25–0.5mm at 0–2 cm depth. This translated to a 45% SOC reduction at 0–1 cm depth in the whole soil that did not recover during the studied period. SWR was reduced by burning mainly at 0–1 cm depth for the<0.25 to 2mm sieve fractions and the whole soil. One year after the prescribed burning, SWR recovered in these fractions, reaching even higher values than those of the unburned soil. The AS of the 0.25–0.5mm aggregates increased after fire, but one year later, it suffered a striking decrease in all aggregate sizes and depths, probably related to cattle trampling. These findings suggest that the direct effects of prescribed burning were still present one year after burning, and further research is needed in order to assess the increased soil loss risks of the post-fire situation. Based on our results, we can also conclude that fine fractions (< 2 mm) are more prone to be affected by fire, and they determine the behaviour of the whole soil to a greater extent than coarser fractions | 1 month |  | 42°36′04.4″ N 0°00′43.3″ E), | Silty loam | Eutric to Calcaric Cambisol | 1270 mm | 5.7 °C | NH4-N | Increased
Girona-García et al., 2018b | Química | Corto plazo | Girona-García, A., Zufiaurre Galarza, R., Mora, J. L., Armas-Herrera, C. M., Martí, C., Ortiz-Perpiñá, O., & Badía-Villas, D. (2018). Effects of prescribed burning for pasture reclamation on soil chemical properties in subalpine shrublands of the Central Pyrenees (NE-Spain). Science of The Total Environment, 644, 583-593. doi: https://doi.org/10.1016/j.scitotenv.2018.06.363 | España | Subalpine |  | Tella-SIN | Shrubland | Prescribed burning | Prescribed burning | Moderate severity | 0-1 cm |  | The abandonment of the traditional pastoral activities in the subalpine grasslands of the Central Pyrenees (NE-Spain) has resulted in shrub encroachment processes that are dominated by species such as the Echinospartum horridum. Therefore, prescribed burning has been recently readopted in this region as a management tool to stop the spread of shrubs and recover grasslands. We aimed to assess the effect that this practice may have on soil chemical properties such as SOC, N, pH, EC, water-extractable and exchangeable cations (Ca2+, Mg2+ and K+), cation exchange capacity, inorganic N forms (N-NH4+ and N-NO3−) and available P. We studied two prescribed burnings conducted at the subalpine level of the Central Pyrenees in the municipalities of Tella-Sin (April 2015) and Buisán (November 2015). At each site, the topsoil was sampled in triplicate at soil depths of 0–1, 1–2 and 2–3 cm immediately before (U), immediately after (B0) and one year after (B12) burning, and litter and/or ashes were removed prior to sampling. The results indicate that in the B0 samples, burning significantly reduced the SOC and N contents as well as the exchangeable Ca2+ and Mg2+ at 0–1 cm, whereas the rest of the studied properties remained virtually unchanged. However, in the B12 samples we detected a decrease of nutrient content that was probably related to leaching and/or erosion processes. | Fire severely decreased the SOC content in the<0.25mm fraction at 0–1 cm depth and in the 0.25–0.5mm at 0–2 cm depth. This translated to a 45% SOC reduction at 0–1 cm depth in the whole soil that did not recover during the studied period. SWR was reduced by burning mainly at 0–1 cm depth for the<0.25 to 2mm sieve fractions and the whole soil. One year after the prescribed burning, SWR recovered in these fractions, reaching even higher values than those of the unburned soil. The AS of the 0.25–0.5mm aggregates increased after fire, but one year later, it suffered a striking decrease in all aggregate sizes and depths, probably related to cattle trampling. These findings suggest that the direct effects of prescribed burning were still present one year after burning, and further research is needed in order to assess the increased soil loss risks of the post-fire situation. Based on our results, we can also conclude that fine fractions (< 2 mm) are more prone to be affected by fire, and they determine the behaviour of the whole soil to a greater extent than coarser fractions | 1 month |  | 42°36′04.4″ N 0°00′43.3″ E), | Silty loam | Eutric to Calcaric Cambisol | 1270 mm | 5.7 °C | NH4-N | Increased
Girona-García et al., 2018b | Química | Corto plazo | Girona-García, A., Zufiaurre Galarza, R., Mora, J. L., Armas-Herrera, C. M., Martí, C., Ortiz-Perpiñá, O., & Badía-Villas, D. (2018). Effects of prescribed burning for pasture reclamation on soil chemical properties in subalpine shrublands of the Central Pyrenees (NE-Spain). Science of The Total Environment, 644, 583-593. doi: https://doi.org/10.1016/j.scitotenv.2018.06.363 | España | Subalpine |  | Buisán | Shrubland | Prescribed burning | Prescribed burning | Moderate severity | 0-1 cm |  | The abandonment of the traditional pastoral activities in the subalpine grasslands of the Central Pyrenees (NE-Spain) has resulted in shrub encroachment processes that are dominated by species such as the Echinospartum horridum. Therefore, prescribed burning has been recently readopted in this region as a management tool to stop the spread of shrubs and recover grasslands. We aimed to assess the effect that this practice may have on soil chemical properties such as SOC, N, pH, EC, water-extractable and exchangeable cations (Ca2+, Mg2+ and K+), cation exchange capacity, inorganic N forms (N-NH4+ and N-NO3−) and available P. We studied two prescribed burnings conducted at the subalpine level of the Central Pyrenees in the municipalities of Tella-Sin (April 2015) and Buisán (November 2015). At each site, the topsoil was sampled in triplicate at soil depths of 0–1, 1–2 and 2–3 cm immediately before (U), immediately after (B0) and one year after (B12) burning, and litter and/or ashes were removed prior to sampling. The results indicate that in the B0 samples, burning significantly reduced the SOC and N contents as well as the exchangeable Ca2+ and Mg2+ at 0–1 cm, whereas the rest of the studied properties remained virtually unchanged. However, in the B12 samples we detected a decrease of nutrient content that was probably related to leaching and/or erosion processes. | Fire severely decreased the SOC content in the<0.25mm fraction at 0–1 cm depth and in the 0.25–0.5mm at 0–2 cm depth. This translated to a 45% SOC reduction at 0–1 cm depth in the whole soil that did not recover during the studied period. SWR was reduced by burning mainly at 0–1 cm depth for the<0.25 to 2mm sieve fractions and the whole soil. One year after the prescribed burning, SWR recovered in these fractions, reaching even higher values than those of the unburned soil. The AS of the 0.25–0.5mm aggregates increased after fire, but one year later, it suffered a striking decrease in all aggregate sizes and depths, probably related to cattle trampling. These findings suggest that the direct effects of prescribed burning were still present one year after burning, and further research is needed in order to assess the increased soil loss risks of the post-fire situation. Based on our results, we can also conclude that fine fractions (< 2 mm) are more prone to be affected by fire, and they determine the behaviour of the whole soil to a greater extent than coarser fractions | 1 year |  | 42°36′04.4″ N 0°00′43.3″ E), | Silty loam | Eutric to Calcaric Cambisol | 1270 mm | 5.7 °C | NH4-N | Unchanged
Girona-García et al., 2018b | Química | Corto plazo | Girona-García, A., Zufiaurre Galarza, R., Mora, J. L., Armas-Herrera, C. M., Martí, C., Ortiz-Perpiñá, O., & Badía-Villas, D. (2018). Effects of prescribed burning for pasture reclamation on soil chemical properties in subalpine shrublands of the Central Pyrenees (NE-Spain). Science of The Total Environment, 644, 583-593. doi: https://doi.org/10.1016/j.scitotenv.2018.06.363 | España | Subalpine |  | Tella-SIN | Shrubland | Prescribed burning | Prescribed burning | Moderate severity | 0-1 cm |  | The abandonment of the traditional pastoral activities in the subalpine grasslands of the Central Pyrenees (NE-Spain) has resulted in shrub encroachment processes that are dominated by species such as the Echinospartum horridum. Therefore, prescribed burning has been recently readopted in this region as a management tool to stop the spread of shrubs and recover grasslands. We aimed to assess the effect that this practice may have on soil chemical properties such as SOC, N, pH, EC, water-extractable and exchangeable cations (Ca2+, Mg2+ and K+), cation exchange capacity, inorganic N forms (N-NH4+ and N-NO3−) and available P. We studied two prescribed burnings conducted at the subalpine level of the Central Pyrenees in the municipalities of Tella-Sin (April 2015) and Buisán (November 2015). At each site, the topsoil was sampled in triplicate at soil depths of 0–1, 1–2 and 2–3 cm immediately before (U), immediately after (B0) and one year after (B12) burning, and litter and/or ashes were removed prior to sampling. The results indicate that in the B0 samples, burning significantly reduced the SOC and N contents as well as the exchangeable Ca2+ and Mg2+ at 0–1 cm, whereas the rest of the studied properties remained virtually unchanged. However, in the B12 samples we detected a decrease of nutrient content that was probably related to leaching and/or erosion processes. | Fire severely decreased the SOC content in the<0.25mm fraction at 0–1 cm depth and in the 0.25–0.5mm at 0–2 cm depth. This translated to a 45% SOC reduction at 0–1 cm depth in the whole soil that did not recover during the studied period. SWR was reduced by burning mainly at 0–1 cm depth for the<0.25 to 2mm sieve fractions and the whole soil. One year after the prescribed burning, SWR recovered in these fractions, reaching even higher values than those of the unburned soil. The AS of the 0.25–0.5mm aggregates increased after fire, but one year later, it suffered a striking decrease in all aggregate sizes and depths, probably related to cattle trampling. These findings suggest that the direct effects of prescribed burning were still present one year after burning, and further research is needed in order to assess the increased soil loss risks of the post-fire situation. Based on our results, we can also conclude that fine fractions (< 2 mm) are more prone to be affected by fire, and they determine the behaviour of the whole soil to a greater extent than coarser fractions | 1 year |  | 42°36′04.4″ N 0°00′43.3″ E), | Silty loam | Eutric to Calcaric Cambisol | 1270 mm | 5.7 °C | NH4-N | Unchanged
Girona-García et al., 2018b | Química | Corto plazo | Girona-García, A., Zufiaurre Galarza, R., Mora, J. L., Armas-Herrera, C. M., Martí, C., Ortiz-Perpiñá, O., & Badía-Villas, D. (2018). Effects of prescribed burning for pasture reclamation on soil chemical properties in subalpine shrublands of the Central Pyrenees (NE-Spain). Science of The Total Environment, 644, 583-593. doi: https://doi.org/10.1016/j.scitotenv.2018.06.363 | España | Subalpine |  | Buisán | Shrubland | Prescribed burning | Prescribed burning | Moderate severity | 0-1 cm |  | The abandonment of the traditional pastoral activities in the subalpine grasslands of the Central Pyrenees (NE-Spain) has resulted in shrub encroachment processes that are dominated by species such as the Echinospartum horridum. Therefore, prescribed burning has been recently readopted in this region as a management tool to stop the spread of shrubs and recover grasslands. We aimed to assess the effect that this practice may have on soil chemical properties such as SOC, N, pH, EC, water-extractable and exchangeable cations (Ca2+, Mg2+ and K+), cation exchange capacity, inorganic N forms (N-NH4+ and N-NO3−) and available P. We studied two prescribed burnings conducted at the subalpine level of the Central Pyrenees in the municipalities of Tella-Sin (April 2015) and Buisán (November 2015). At each site, the topsoil was sampled in triplicate at soil depths of 0–1, 1–2 and 2–3 cm immediately before (U), immediately after (B0) and one year after (B12) burning, and litter and/or ashes were removed prior to sampling. The results indicate that in the B0 samples, burning significantly reduced the SOC and N contents as well as the exchangeable Ca2+ and Mg2+ at 0–1 cm, whereas the rest of the studied properties remained virtually unchanged. However, in the B12 samples we detected a decrease of nutrient content that was probably related to leaching and/or erosion processes. |  | 1 month |  | 42°36′04.4″ N 0°00′43.3″ E), | Silty loam | Eutric to Calcaric Cambisol | 1270 mm | 5.7 °C | NO3-N | Decreased
Girona-García et al., 2018b | Química | Corto plazo | Girona-García, A., Zufiaurre Galarza, R., Mora, J. L., Armas-Herrera, C. M., Martí, C., Ortiz-Perpiñá, O., & Badía-Villas, D. (2018). Effects of prescribed burning for pasture reclamation on soil chemical properties in subalpine shrublands of the Central Pyrenees (NE-Spain). Science of The Total Environment, 644, 583-593. doi: https://doi.org/10.1016/j.scitotenv.2018.06.363 | España | Subalpine |  | Buisán | Shrubland | Prescribed burning | Prescribed burning | Moderate severity | 0-1 cm |  | The abandonment of the traditional pastoral activities in the subalpine grasslands of the Central Pyrenees (NE-Spain) has resulted in shrub encroachment processes that are dominated by species such as the Echinospartum horridum. Therefore, prescribed burning has been recently readopted in this region as a management tool to stop the spread of shrubs and recover grasslands. We aimed to assess the effect that this practice may have on soil chemical properties such as SOC, N, pH, EC, water-extractable and exchangeable cations (Ca2+, Mg2+ and K+), cation exchange capacity, inorganic N forms (N-NH4+ and N-NO3−) and available P. We studied two prescribed burnings conducted at the subalpine level of the Central Pyrenees in the municipalities of Tella-Sin (April 2015) and Buisán (November 2015). At each site, the topsoil was sampled in triplicate at soil depths of 0–1, 1–2 and 2–3 cm immediately before (U), immediately after (B0) and one year after (B12) burning, and litter and/or ashes were removed prior to sampling. The results indicate that in the B0 samples, burning significantly reduced the SOC and N contents as well as the exchangeable Ca2+ and Mg2+ at 0–1 cm, whereas the rest of the studied properties remained virtually unchanged. However, in the B12 samples we detected a decrease of nutrient content that was probably related to leaching and/or erosion processes. | Fire severely decreased the SOC content in the<0.25mm fraction at 0–1 cm depth and in the 0.25–0.5mm at 0–2 cm depth. This translated to a 45% SOC reduction at 0–1 cm depth in the whole soil that did not recover during the studied period. SWR was reduced by burning mainly at 0–1 cm depth for the<0.25 to 2mm sieve fractions and the whole soil. One year after the prescribed burning, SWR recovered in these fractions, reaching even higher values than those of the unburned soil. The AS of the 0.25–0.5mm aggregates increased after fire, but one year later, it suffered a striking decrease in all aggregate sizes and depths, probably related to cattle trampling. These findings suggest that the direct effects of prescribed burning were still present one year after burning, and further research is needed in order to assess the increased soil loss risks of the post-fire situation. Based on our results, we can also conclude that fine fractions (< 2 mm) are more prone to be affected by fire, and they determine the behaviour of the whole soil to a greater extent than coarser fractions | 1 year |  | 42°36′04.4″ N 0°00′43.3″ E), | Silty loam | Eutric to Calcaric Cambisol | 1270 mm | 5.7 °C | NO3-N | Unchanged
Girona-García et al., 2018b | Química | Corto plazo | Girona-García, A., Zufiaurre Galarza, R., Mora, J. L., Armas-Herrera, C. M., Martí, C., Ortiz-Perpiñá, O., & Badía-Villas, D. (2018). Effects of prescribed burning for pasture reclamation on soil chemical properties in subalpine shrublands of the Central Pyrenees (NE-Spain). Science of The Total Environment, 644, 583-593. doi: https://doi.org/10.1016/j.scitotenv.2018.06.363 | España | Subalpine |  | Tella-SIN | Shrubland | Prescribed burning | Prescribed burning | Moderate severity | 0-1 cm |  | The abandonment of the traditional pastoral activities in the subalpine grasslands of the Central Pyrenees (NE-Spain) has resulted in shrub encroachment processes that are dominated by species such as the Echinospartum horridum. Therefore, prescribed burning has been recently readopted in this region as a management tool to stop the spread of shrubs and recover grasslands. We aimed to assess the effect that this practice may have on soil chemical properties such as SOC, N, pH, EC, water-extractable and exchangeable cations (Ca2+, Mg2+ and K+), cation exchange capacity, inorganic N forms (N-NH4+ and N-NO3−) and available P. We studied two prescribed burnings conducted at the subalpine level of the Central Pyrenees in the municipalities of Tella-Sin (April 2015) and Buisán (November 2015). At each site, the topsoil was sampled in triplicate at soil depths of 0–1, 1–2 and 2–3 cm immediately before (U), immediately after (B0) and one year after (B12) burning, and litter and/or ashes were removed prior to sampling. The results indicate that in the B0 samples, burning significantly reduced the SOC and N contents as well as the exchangeable Ca2+ and Mg2+ at 0–1 cm, whereas the rest of the studied properties remained virtually unchanged. However, in the B12 samples we detected a decrease of nutrient content that was probably related to leaching and/or erosion processes. | Fire severely decreased the SOC content in the<0.25mm fraction at 0–1 cm depth and in the 0.25–0.5mm at 0–2 cm depth. This translated to a 45% SOC reduction at 0–1 cm depth in the whole soil that did not recover during the studied period. SWR was reduced by burning mainly at 0–1 cm depth for the<0.25 to 2mm sieve fractions and the whole soil. One year after the prescribed burning, SWR recovered in these fractions, reaching even higher values than those of the unburned soil. The AS of the 0.25–0.5mm aggregates increased after fire, but one year later, it suffered a striking decrease in all aggregate sizes and depths, probably related to cattle trampling. These findings suggest that the direct effects of prescribed burning were still present one year after burning, and further research is needed in order to assess the increased soil loss risks of the post-fire situation. Based on our results, we can also conclude that fine fractions (< 2 mm) are more prone to be affected by fire, and they determine the behaviour of the whole soil to a greater extent than coarser fractions | 1 year |  | 42°36′04.4″ N 0°00′43.3″ E), | Silty loam | Eutric to Calcaric Cambisol | 1270 mm | 5.7 °C | NO3-N | Unchanged
Girona-García et al., 2018b | Química | Corto plazo | Girona-García, A., Zufiaurre Galarza, R., Mora, J. L., Armas-Herrera, C. M., Martí, C., Ortiz-Perpiñá, O., & Badía-Villas, D. (2018). Effects of prescribed burning for pasture reclamation on soil chemical properties in subalpine shrublands of the Central Pyrenees (NE-Spain). Science of The Total Environment, 644, 583-593. doi: https://doi.org/10.1016/j.scitotenv.2018.06.363 | España | Subalpine |  | Tella-SIN | Shrubland | Prescribed burning | Prescribed burning | Moderate severity | 0-1 cm |  | The abandonment of the traditional pastoral activities in the subalpine grasslands of the Central Pyrenees (NE-Spain) has resulted in shrub encroachment processes that are dominated by species such as the Echinospartum horridum. Therefore, prescribed burning has been recently readopted in this region as a management tool to stop the spread of shrubs and recover grasslands. We aimed to assess the effect that this practice may have on soil chemical properties such as SOC, N, pH, EC, water-extractable and exchangeable cations (Ca2+, Mg2+ and K+), cation exchange capacity, inorganic N forms (N-NH4+ and N-NO3−) and available P. We studied two prescribed burnings conducted at the subalpine level of the Central Pyrenees in the municipalities of Tella-Sin (April 2015) and Buisán (November 2015). At each site, the topsoil was sampled in triplicate at soil depths of 0–1, 1–2 and 2–3 cm immediately before (U), immediately after (B0) and one year after (B12) burning, and litter and/or ashes were removed prior to sampling. The results indicate that in the B0 samples, burning significantly reduced the SOC and N contents as well as the exchangeable Ca2+ and Mg2+ at 0–1 cm, whereas the rest of the studied properties remained virtually unchanged. However, in the B12 samples we detected a decrease of nutrient content that was probably related to leaching and/or erosion processes. | Fire severely decreased the SOC content in the<0.25mm fraction at 0–1 cm depth and in the 0.25–0.5mm at 0–2 cm depth. This translated to a 45% SOC reduction at 0–1 cm depth in the whole soil that did not recover during the studied period. SWR was reduced by burning mainly at 0–1 cm depth for the<0.25 to 2mm sieve fractions and the whole soil. One year after the prescribed burning, SWR recovered in these fractions, reaching even higher values than those of the unburned soil. The AS of the 0.25–0.5mm aggregates increased after fire, but one year later, it suffered a striking decrease in all aggregate sizes and depths, probably related to cattle trampling. These findings suggest that the direct effects of prescribed burning were still present one year after burning, and further research is needed in order to assess the increased soil loss risks of the post-fire situation. Based on our results, we can also conclude that fine fractions (< 2 mm) are more prone to be affected by fire, and they determine the behaviour of the whole soil to a greater extent than coarser fractions | 1 month |  | 42°36′04.4″ N 0°00′43.3″ E), | Silty loam | Eutric to Calcaric Cambisol | 1270 mm | 5.7 °C | NO3-N | Unchanged
Girona-García et al., 2018b | Química | Corto plazo | Girona-García, A., Zufiaurre Galarza, R., Mora, J. L., Armas-Herrera, C. M., Martí, C., Ortiz-Perpiñá, O., & Badía-Villas, D. (2018). Effects of prescribed burning for pasture reclamation on soil chemical properties in subalpine shrublands of the Central Pyrenees (NE-Spain). Science of The Total Environment, 644, 583-593. doi: https://doi.org/10.1016/j.scitotenv.2018.06.363 | España | Subalpine |  | Buisán | Shrubland | Prescribed burning | Prescribed burning | Moderate severity | 0-1 cm |  | The abandonment of the traditional pastoral activities in the subalpine grasslands of the Central Pyrenees (NE-Spain) has resulted in shrub encroachment processes that are dominated by species such as the Echinospartum horridum. Therefore, prescribed burning has been recently readopted in this region as a management tool to stop the spread of shrubs and recover grasslands. We aimed to assess the effect that this practice may have on soil chemical properties such as SOC, N, pH, EC, water-extractable and exchangeable cations (Ca2+, Mg2+ and K+), cation exchange capacity, inorganic N forms (N-NH4+ and N-NO3−) and available P. We studied two prescribed burnings conducted at the subalpine level of the Central Pyrenees in the municipalities of Tella-Sin (April 2015) and Buisán (November 2015). At each site, the topsoil was sampled in triplicate at soil depths of 0–1, 1–2 and 2–3 cm immediately before (U), immediately after (B0) and one year after (B12) burning, and litter and/or ashes were removed prior to sampling. The results indicate that in the B0 samples, burning significantly reduced the SOC and N contents as well as the exchangeable Ca2+ and Mg2+ at 0–1 cm, whereas the rest of the studied properties remained virtually unchanged. However, in the B12 samples we detected a decrease of nutrient content that was probably related to leaching and/or erosion processes. |  | 1 month |  | 42°36′04.4″ N 0°00′43.3″ E), | Silty loam | Eutric to Calcaric Cambisol | 1270 mm | 5.7 °C | pH | Increased
Girona-García et al., 2018b | Química | Corto plazo | Girona-García, A., Zufiaurre Galarza, R., Mora, J. L., Armas-Herrera, C. M., Martí, C., Ortiz-Perpiñá, O., & Badía-Villas, D. (2018). Effects of prescribed burning for pasture reclamation on soil chemical properties in subalpine shrublands of the Central Pyrenees (NE-Spain). Science of The Total Environment, 644, 583-593. doi: https://doi.org/10.1016/j.scitotenv.2018.06.363 | España | Subalpine |  | Tella-SIN | Shrubland | Prescribed burning | Prescribed burning | Moderate severity | 0-1 cm |  | The abandonment of the traditional pastoral activities in the subalpine grasslands of the Central Pyrenees (NE-Spain) has resulted in shrub encroachment processes that are dominated by species such as the Echinospartum horridum. Therefore, prescribed burning has been recently readopted in this region as a management tool to stop the spread of shrubs and recover grasslands. We aimed to assess the effect that this practice may have on soil chemical properties such as SOC, N, pH, EC, water-extractable and exchangeable cations (Ca2+, Mg2+ and K+), cation exchange capacity, inorganic N forms (N-NH4+ and N-NO3−) and available P. We studied two prescribed burnings conducted at the subalpine level of the Central Pyrenees in the municipalities of Tella-Sin (April 2015) and Buisán (November 2015). At each site, the topsoil was sampled in triplicate at soil depths of 0–1, 1–2 and 2–3 cm immediately before (U), immediately after (B0) and one year after (B12) burning, and litter and/or ashes were removed prior to sampling. The results indicate that in the B0 samples, burning significantly reduced the SOC and N contents as well as the exchangeable Ca2+ and Mg2+ at 0–1 cm, whereas the rest of the studied properties remained virtually unchanged. However, in the B12 samples we detected a decrease of nutrient content that was probably related to leaching and/or erosion processes. | Fire severely decreased the SOC content in the<0.25mm fraction at 0–1 cm depth and in the 0.25–0.5mm at 0–2 cm depth. This translated to a 45% SOC reduction at 0–1 cm depth in the whole soil that did not recover during the studied period. SWR was reduced by burning mainly at 0–1 cm depth for the<0.25 to 2mm sieve fractions and the whole soil. One year after the prescribed burning, SWR recovered in these fractions, reaching even higher values than those of the unburned soil. The AS of the 0.25–0.5mm aggregates increased after fire, but one year later, it suffered a striking decrease in all aggregate sizes and depths, probably related to cattle trampling. These findings suggest that the direct effects of prescribed burning were still present one year after burning, and further research is needed in order to assess the increased soil loss risks of the post-fire situation. Based on our results, we can also conclude that fine fractions (< 2 mm) are more prone to be affected by fire, and they determine the behaviour of the whole soil to a greater extent than coarser fractions | 1 year |  | 42°36′04.4″ N 0°00′43.3″ E), | Silty loam | Eutric to Calcaric Cambisol | 1270 mm | 5.7 °C | pH | Increased
Girona-García et al., 2018b | Química | Corto plazo | Girona-García, A., Zufiaurre Galarza, R., Mora, J. L., Armas-Herrera, C. M., Martí, C., Ortiz-Perpiñá, O., & Badía-Villas, D. (2018). Effects of prescribed burning for pasture reclamation on soil chemical properties in subalpine shrublands of the Central Pyrenees (NE-Spain). Science of The Total Environment, 644, 583-593. doi: https://doi.org/10.1016/j.scitotenv.2018.06.363 | España | Subalpine |  | Tella-SIN | Shrubland | Prescribed burning | Prescribed burning | Moderate severity | 0-1 cm |  | The abandonment of the traditional pastoral activities in the subalpine grasslands of the Central Pyrenees (NE-Spain) has resulted in shrub encroachment processes that are dominated by species such as the Echinospartum horridum. Therefore, prescribed burning has been recently readopted in this region as a management tool to stop the spread of shrubs and recover grasslands. We aimed to assess the effect that this practice may have on soil chemical properties such as SOC, N, pH, EC, water-extractable and exchangeable cations (Ca2+, Mg2+ and K+), cation exchange capacity, inorganic N forms (N-NH4+ and N-NO3−) and available P. We studied two prescribed burnings conducted at the subalpine level of the Central Pyrenees in the municipalities of Tella-Sin (April 2015) and Buisán (November 2015). At each site, the topsoil was sampled in triplicate at soil depths of 0–1, 1–2 and 2–3 cm immediately before (U), immediately after (B0) and one year after (B12) burning, and litter and/or ashes were removed prior to sampling. The results indicate that in the B0 samples, burning significantly reduced the SOC and N contents as well as the exchangeable Ca2+ and Mg2+ at 0–1 cm, whereas the rest of the studied properties remained virtually unchanged. However, in the B12 samples we detected a decrease of nutrient content that was probably related to leaching and/or erosion processes. | Fire severely decreased the SOC content in the<0.25mm fraction at 0–1 cm depth and in the 0.25–0.5mm at 0–2 cm depth. This translated to a 45% SOC reduction at 0–1 cm depth in the whole soil that did not recover during the studied period. SWR was reduced by burning mainly at 0–1 cm depth for the<0.25 to 2mm sieve fractions and the whole soil. One year after the prescribed burning, SWR recovered in these fractions, reaching even higher values than those of the unburned soil. The AS of the 0.25–0.5mm aggregates increased after fire, but one year later, it suffered a striking decrease in all aggregate sizes and depths, probably related to cattle trampling. These findings suggest that the direct effects of prescribed burning were still present one year after burning, and further research is needed in order to assess the increased soil loss risks of the post-fire situation. Based on our results, we can also conclude that fine fractions (< 2 mm) are more prone to be affected by fire, and they determine the behaviour of the whole soil to a greater extent than coarser fractions | 1 month |  | 42°36′04.4″ N 0°00′43.3″ E), | Silty loam | Eutric to Calcaric Cambisol | 1270 mm | 5.7 °C | pH | Increased
Girona-García et al., 2018b | Química | Corto plazo | Girona-García, A., Zufiaurre Galarza, R., Mora, J. L., Armas-Herrera, C. M., Martí, C., Ortiz-Perpiñá, O., & Badía-Villas, D. (2018). Effects of prescribed burning for pasture reclamation on soil chemical properties in subalpine shrublands of the Central Pyrenees (NE-Spain). Science of The Total Environment, 644, 583-593. doi: https://doi.org/10.1016/j.scitotenv.2018.06.363 | España | Subalpine |  | Buisán | Shrubland | Prescribed burning | Prescribed burning | Moderate severity | 0-1 cm |  | The abandonment of the traditional pastoral activities in the subalpine grasslands of the Central Pyrenees (NE-Spain) has resulted in shrub encroachment processes that are dominated by species such as the Echinospartum horridum. Therefore, prescribed burning has been recently readopted in this region as a management tool to stop the spread of shrubs and recover grasslands. We aimed to assess the effect that this practice may have on soil chemical properties such as SOC, N, pH, EC, water-extractable and exchangeable cations (Ca2+, Mg2+ and K+), cation exchange capacity, inorganic N forms (N-NH4+ and N-NO3−) and available P. We studied two prescribed burnings conducted at the subalpine level of the Central Pyrenees in the municipalities of Tella-Sin (April 2015) and Buisán (November 2015). At each site, the topsoil was sampled in triplicate at soil depths of 0–1, 1–2 and 2–3 cm immediately before (U), immediately after (B0) and one year after (B12) burning, and litter and/or ashes were removed prior to sampling. The results indicate that in the B0 samples, burning significantly reduced the SOC and N contents as well as the exchangeable Ca2+ and Mg2+ at 0–1 cm, whereas the rest of the studied properties remained virtually unchanged. However, in the B12 samples we detected a decrease of nutrient content that was probably related to leaching and/or erosion processes. |  | 1 year |  | 42°36′04.4″ N 0°00′43.3″ E), | Silty loam | Eutric to Calcaric Cambisol | 1270 mm | 5.7 °C | pH | Unchanged
Girona-García et al., 2018b | Química | Corto plazo | Girona-García, A., Zufiaurre Galarza, R., Mora, J. L., Armas-Herrera, C. M., Martí, C., Ortiz-Perpiñá, O., & Badía-Villas, D. (2018). Effects of prescribed burning for pasture reclamation on soil chemical properties in subalpine shrublands of the Central Pyrenees (NE-Spain). Science of The Total Environment, 644, 583-593. doi: https://doi.org/10.1016/j.scitotenv.2018.06.363 | España | Subalpine |  | Buisán | Shrubland | Prescribed burning | Prescribed burning | Moderate severity | 0-1 cm |  | The abandonment of the traditional pastoral activities in the subalpine grasslands of the Central Pyrenees (NE-Spain) has resulted in shrub encroachment processes that are dominated by species such as the Echinospartum horridum. Therefore, prescribed burning has been recently readopted in this region as a management tool to stop the spread of shrubs and recover grasslands. We aimed to assess the effect that this practice may have on soil chemical properties such as SOC, N, pH, EC, water-extractable and exchangeable cations (Ca2+, Mg2+ and K+), cation exchange capacity, inorganic N forms (N-NH4+ and N-NO3−) and available P. We studied two prescribed burnings conducted at the subalpine level of the Central Pyrenees in the municipalities of Tella-Sin (April 2015) and Buisán (November 2015). At each site, the topsoil was sampled in triplicate at soil depths of 0–1, 1–2 and 2–3 cm immediately before (U), immediately after (B0) and one year after (B12) burning, and litter and/or ashes were removed prior to sampling. The results indicate that in the B0 samples, burning significantly reduced the SOC and N contents as well as the exchangeable Ca2+ and Mg2+ at 0–1 cm, whereas the rest of the studied properties remained virtually unchanged. However, in the B12 samples we detected a decrease of nutrient content that was probably related to leaching and/or erosion processes. | Fire severely decreased the SOC content in the<0.25mm fraction at 0–1 cm depth and in the 0.25–0.5mm at 0–2 cm depth. This translated to a 45% SOC reduction at 0–1 cm depth in the whole soil that did not recover during the studied period. SWR was reduced by burning mainly at 0–1 cm depth for the<0.25 to 2mm sieve fractions and the whole soil. One year after the prescribed burning, SWR recovered in these fractions, reaching even higher values than those of the unburned soil. The AS of the 0.25–0.5mm aggregates increased after fire, but one year later, it suffered a striking decrease in all aggregate sizes and depths, probably related to cattle trampling. These findings suggest that the direct effects of prescribed burning were still present one year after burning, and further research is needed in order to assess the increased soil loss risks of the post-fire situation. Based on our results, we can also conclude that fine fractions (< 2 mm) are more prone to be affected by fire, and they determine the behaviour of the whole soil to a greater extent than coarser fractions | 1 month |  | 42°36′04.4″ N 0°00′43.3″ E), | Silty loam | Eutric to Calcaric Cambisol | 1270 mm | 5.7 °C | TN | Decreased
Girona-García et al., 2018b | Química | Corto plazo | Girona-García, A., Zufiaurre Galarza, R., Mora, J. L., Armas-Herrera, C. M., Martí, C., Ortiz-Perpiñá, O., & Badía-Villas, D. (2018). Effects of prescribed burning for pasture reclamation on soil chemical properties in subalpine shrublands of the Central Pyrenees (NE-Spain). Science of The Total Environment, 644, 583-593. doi: https://doi.org/10.1016/j.scitotenv.2018.06.363 | España | Subalpine |  | Buisán | Shrubland | Prescribed burning | Prescribed burning | Moderate severity | 0-1 cm |  | The abandonment of the traditional pastoral activities in the subalpine grasslands of the Central Pyrenees (NE-Spain) has resulted in shrub encroachment processes that are dominated by species such as the Echinospartum horridum. Therefore, prescribed burning has been recently readopted in this region as a management tool to stop the spread of shrubs and recover grasslands. We aimed to assess the effect that this practice may have on soil chemical properties such as SOC, N, pH, EC, water-extractable and exchangeable cations (Ca2+, Mg2+ and K+), cation exchange capacity, inorganic N forms (N-NH4+ and N-NO3−) and available P. We studied two prescribed burnings conducted at the subalpine level of the Central Pyrenees in the municipalities of Tella-Sin (April 2015) and Buisán (November 2015). At each site, the topsoil was sampled in triplicate at soil depths of 0–1, 1–2 and 2–3 cm immediately before (U), immediately after (B0) and one year after (B12) burning, and litter and/or ashes were removed prior to sampling. The results indicate that in the B0 samples, burning significantly reduced the SOC and N contents as well as the exchangeable Ca2+ and Mg2+ at 0–1 cm, whereas the rest of the studied properties remained virtually unchanged. However, in the B12 samples we detected a decrease of nutrient content that was probably related to leaching and/or erosion processes. | Fire severely decreased the SOC content in the<0.25mm fraction at 0–1 cm depth and in the 0.25–0.5mm at 0–2 cm depth. This translated to a 45% SOC reduction at 0–1 cm depth in the whole soil that did not recover during the studied period. SWR was reduced by burning mainly at 0–1 cm depth for the<0.25 to 2mm sieve fractions and the whole soil. One year after the prescribed burning, SWR recovered in these fractions, reaching even higher values than those of the unburned soil. The AS of the 0.25–0.5mm aggregates increased after fire, but one year later, it suffered a striking decrease in all aggregate sizes and depths, probably related to cattle trampling. These findings suggest that the direct effects of prescribed burning were still present one year after burning, and further research is needed in order to assess the increased soil loss risks of the post-fire situation. Based on our results, we can also conclude that fine fractions (< 2 mm) are more prone to be affected by fire, and they determine the behaviour of the whole soil to a greater extent than coarser fractions | 1 year |  | 42°36′04.4″ N 0°00′43.3″ E), | Silty loam | Eutric to Calcaric Cambisol | 1270 mm | 5.7 °C | TN | Decreased
Girona-García et al., 2018b | Química | Corto plazo | Girona-García, A., Zufiaurre Galarza, R., Mora, J. L., Armas-Herrera, C. M., Martí, C., Ortiz-Perpiñá, O., & Badía-Villas, D. (2018). Effects of prescribed burning for pasture reclamation on soil chemical properties in subalpine shrublands of the Central Pyrenees (NE-Spain). Science of The Total Environment, 644, 583-593. doi: https://doi.org/10.1016/j.scitotenv.2018.06.363 | España | Subalpine |  | Tella-SIN | Shrubland | Prescribed burning | Prescribed burning | Moderate severity | 0-1 cm |  | The abandonment of the traditional pastoral activities in the subalpine grasslands of the Central Pyrenees (NE-Spain) has resulted in shrub encroachment processes that are dominated by species such as the Echinospartum horridum. Therefore, prescribed burning has been recently readopted in this region as a management tool to stop the spread of shrubs and recover grasslands. We aimed to assess the effect that this practice may have on soil chemical properties such as SOC, N, pH, EC, water-extractable and exchangeable cations (Ca2+, Mg2+ and K+), cation exchange capacity, inorganic N forms (N-NH4+ and N-NO3−) and available P. We studied two prescribed burnings conducted at the subalpine level of the Central Pyrenees in the municipalities of Tella-Sin (April 2015) and Buisán (November 2015). At each site, the topsoil was sampled in triplicate at soil depths of 0–1, 1–2 and 2–3 cm immediately before (U), immediately after (B0) and one year after (B12) burning, and litter and/or ashes were removed prior to sampling. The results indicate that in the B0 samples, burning significantly reduced the SOC and N contents as well as the exchangeable Ca2+ and Mg2+ at 0–1 cm, whereas the rest of the studied properties remained virtually unchanged. However, in the B12 samples we detected a decrease of nutrient content that was probably related to leaching and/or erosion processes. | Fire severely decreased the SOC content in the<0.25mm fraction at 0–1 cm depth and in the 0.25–0.5mm at 0–2 cm depth. This translated to a 45% SOC reduction at 0–1 cm depth in the whole soil that did not recover during the studied period. SWR was reduced by burning mainly at 0–1 cm depth for the<0.25 to 2mm sieve fractions and the whole soil. One year after the prescribed burning, SWR recovered in these fractions, reaching even higher values than those of the unburned soil. The AS of the 0.25–0.5mm aggregates increased after fire, but one year later, it suffered a striking decrease in all aggregate sizes and depths, probably related to cattle trampling. These findings suggest that the direct effects of prescribed burning were still present one year after burning, and further research is needed in order to assess the increased soil loss risks of the post-fire situation. Based on our results, we can also conclude that fine fractions (< 2 mm) are more prone to be affected by fire, and they determine the behaviour of the whole soil to a greater extent than coarser fractions | 1 month |  | 42°36′04.4″ N 0°00′43.3″ E), | Silty loam | Eutric to Calcaric Cambisol | 1270 mm | 5.7 °C | TN | Decreased
Girona-García et al., 2018b | Química | Corto plazo | Girona-García, A., Zufiaurre Galarza, R., Mora, J. L., Armas-Herrera, C. M., Martí, C., Ortiz-Perpiñá, O., & Badía-Villas, D. (2018). Effects of prescribed burning for pasture reclamation on soil chemical properties in subalpine shrublands of the Central Pyrenees (NE-Spain). Science of The Total Environment, 644, 583-593. doi: https://doi.org/10.1016/j.scitotenv.2018.06.363 | España | Subalpine |  | Tella-SIN | Shrubland | Prescribed burning | Prescribed burning | Moderate severity | 0-1 cm |  | The abandonment of the traditional pastoral activities in the subalpine grasslands of the Central Pyrenees (NE-Spain) has resulted in shrub encroachment processes that are dominated by species such as the Echinospartum horridum. Therefore, prescribed burning has been recently readopted in this region as a management tool to stop the spread of shrubs and recover grasslands. We aimed to assess the effect that this practice may have on soil chemical properties such as SOC, N, pH, EC, water-extractable and exchangeable cations (Ca2+, Mg2+ and K+), cation exchange capacity, inorganic N forms (N-NH4+ and N-NO3−) and available P. We studied two prescribed burnings conducted at the subalpine level of the Central Pyrenees in the municipalities of Tella-Sin (April 2015) and Buisán (November 2015). At each site, the topsoil was sampled in triplicate at soil depths of 0–1, 1–2 and 2–3 cm immediately before (U), immediately after (B0) and one year after (B12) burning, and litter and/or ashes were removed prior to sampling. The results indicate that in the B0 samples, burning significantly reduced the SOC and N contents as well as the exchangeable Ca2+ and Mg2+ at 0–1 cm, whereas the rest of the studied properties remained virtually unchanged. However, in the B12 samples we detected a decrease of nutrient content that was probably related to leaching and/or erosion processes. | Fire severely decreased the SOC content in the<0.25mm fraction at 0–1 cm depth and in the 0.25–0.5mm at 0–2 cm depth. This translated to a 45% SOC reduction at 0–1 cm depth in the whole soil that did not recover during the studied period. SWR was reduced by burning mainly at 0–1 cm depth for the<0.25 to 2mm sieve fractions and the whole soil. One year after the prescribed burning, SWR recovered in these fractions, reaching even higher values than those of the unburned soil. The AS of the 0.25–0.5mm aggregates increased after fire, but one year later, it suffered a striking decrease in all aggregate sizes and depths, probably related to cattle trampling. These findings suggest that the direct effects of prescribed burning were still present one year after burning, and further research is needed in order to assess the increased soil loss risks of the post-fire situation. Based on our results, we can also conclude that fine fractions (< 2 mm) are more prone to be affected by fire, and they determine the behaviour of the whole soil to a greater extent than coarser fractions | 1 year |  | 42°36′04.4″ N 0°00′43.3″ E), | Silty loam | Eutric to Calcaric Cambisol | 1270 mm | 5.7 °C | TN | Decreased
Girona-García et al., 2018c | Biológica | Corto plazo | Girona-García A., Ortiz-Perpiñá, O., Badía-Villas D., Martí Dalmau, C. 2018. Effectos of prescribed burning on soil organic C, aggregate stability and water repellency in subalpine shrubland: Variations among sieve fractions and depths. Catena 166:68-80 | España | Subalpine |  | Buisán | Shrubland | Prescribed burning | Prescribed burning | Moderate severity | 0-1 cm |  | Soil organic matter, aggregation and water repellency are relevant interrelated soil properties that can be affected by fire. The aim of this work was to analyse the effects of shrub prescribed burning for pasture reclamation on the soil aggregate stability, organic carbon and water repellency of different soil depths and aggregate sizes in a subalpine environment. Soil samples were collected from an area treated by an autumnal low-intensity prescribed fire in the Central Pyrenees (NE-Spain) at 0–1, 1–2, 2–3 and 3–5 cm depths just before and ~1 h, 6 months and 12 months after burning. Samples were separated as whole soil (< 10 mm) and 6 sieve fractions,< 0.25, 0.25–0.5, 0.5–1, 1–2, 2–4 and 4–10 mm. We analysed soil organic C (SOC), aggregate stability (AS) and soil water repellency (SWR). In the unburned samples, SOC and SWR were higher in the<0.25 to 2mm sieve fractions than the 2 to 10mm sieve fractions. Fire severely and significantly decreased the SOC content in the whole soil and the<0.25mm fraction at 0–1 cm depth and in the 0.25–0.5mm fraction at 0–2 cm depth. SWR was reduced by burning mainly at 0–1 cm depth for the whole soil and the<0.25 to 2mm sieve fractions. Nevertheless, the AS of the 0.25–0.5mm aggregates increased after fire, while the rest of the sieve fractions remained virtually unaffected. One year after the prescribed burning, SOC slightly increased and SWR recovered in the fire-affected fractions, while the AS for all aggregate sizes and depths showed a considerable decrease. The results suggest that the direct effects of burning are still present one year after burning, and the post-fire situation may pose an increased risk of soil loss. Furthermore, our results indicate that fine soil fractions are more likely to be affected by fire than coarser soil fractions and highly influence the whole soil behaviour | Fire severely decreased the SOC content in the<0.25mm fraction at 0–1 cm depth and in the 0.25–0.5mm at 0–2 cm depth. This translated to a 45% SOC reduction at 0–1 cm depth in the whole soil that did not recover during the studied period. SWR was reduced by burning mainly at 0–1 cm depth for the<0.25 to 2mm sieve fractions and the whole soil. One year after the prescribed burning, SWR recovered in these fractions, reaching even higher values than those of the unburned soil. The AS of the 0.25–0.5mm aggregates increased after fire, but one year later, it suffered a striking decrease in all aggregate sizes and depths, probably related to cattle trampling. These findings suggest that the direct effects of prescribed burning were still present one year after burning, and further research is needed in order to assess the increased soil loss risks of the post-fire situation. Based on our results, we can also conclude that fine fractions (< 2 mm) are more prone to be affected by fire, and they determine the behaviour of the whole soil to a greater extent than coarser fractions | 1 month |  | 42°36′04.4″ N 0°00′43.3″ E), | Silty loam | Eutric to Calcaric Cambisol | 1270 mm | 5.7 °C | TOC | Decreased
Girona-García et al., 2018c | Biológica | Corto plazo | Girona-García A., Ortiz-Perpiñá, O., Badía-Villas D., Martí Dalmau, C. 2018. Effectos of prescribed burning on soil organic C, aggregate stability and water repellency in subalpine shrubland: Variations among sieve fractions and depths. Catena 166:68-81 | España | Subalpine |  | Buisán | Shrubland | Prescribed burning | Prescribed burning | Moderate severity | 0-1 cm |  | Soil organic matter, aggregation and water repellency are relevant interrelated soil properties that can be affected by fire. The aim of this work was to analyse the effects of shrub prescribed burning for pasture reclamation on the soil aggregate stability, organic carbon and water repellency of different soil depths and aggregate sizes in a subalpine environment. Soil samples were collected from an area treated by an autumnal low-intensity prescribed fire in the Central Pyrenees (NE-Spain) at 0–1, 1–2, 2–3 and 3–5 cm depths just before and ~1 h, 6 months and 12 months after burning. Samples were separated as whole soil (< 10 mm) and 6 sieve fractions,< 0.25, 0.25–0.5, 0.5–1, 1–2, 2–4 and 4–10 mm. We analysed soil organic C (SOC), aggregate stability (AS) and soil water repellency (SWR). In the unburned samples, SOC and SWR were higher in the<0.25 to 2mm sieve fractions than the 2 to 10mm sieve fractions. Fire severely and significantly decreased the SOC content in the whole soil and the<0.25mm fraction at 0–1 cm depth and in the 0.25–0.5mm fraction at 0–2 cm depth. SWR was reduced by burning mainly at 0–1 cm depth for the whole soil and the<0.25 to 2mm sieve fractions. Nevertheless, the AS of the 0.25–0.5mm aggregates increased after fire, while the rest of the sieve fractions remained virtually unaffected. One year after the prescribed burning, SOC slightly increased and SWR recovered in the fire-affected fractions, while the AS for all aggregate sizes and depths showed a considerable decrease. The results suggest that the direct effects of burning are still present one year after burning, and the post-fire situation may pose an increased risk of soil loss. Furthermore, our results indicate that fine soil fractions are more likely to be affected by fire than coarser soil fractions and highly influence the whole soil behaviour | Fire severely decreased the SOC content in the<0.25mm fraction at 0–1 cm depth and in the 0.25–0.5mm at 0–2 cm depth. This translated to a 45% SOC reduction at 0–1 cm depth in the whole soil that did not recover during the studied period. SWR was reduced by burning mainly at 0–1 cm depth for the<0.25 to 2mm sieve fractions and the whole soil. One year after the prescribed burning, SWR recovered in these fractions, reaching even higher values than those of the unburned soil. The AS of the 0.25–0.5mm aggregates increased after fire, but one year later, it suffered a striking decrease in all aggregate sizes and depths, probably related to cattle trampling. These findings suggest that the direct effects of prescribed burning were still present one year after burning, and further research is needed in order to assess the increased soil loss risks of the post-fire situation. Based on our results, we can also conclude that fine fractions (< 2 mm) are more prone to be affected by fire, and they determine the behaviour of the whole soil to a greater extent than coarser fractions | 6 months |  | 42°36′04.4″ N 0°00′43.3″ E), | Silty loam | Eutric to Calcaric Cambisol | 1270 mm | 5.7 °C | TOC | Decreased
Girona-García et al., 2018c | Biológica | Corto plazo | Girona-García A., Ortiz-Perpiñá, O., Badía-Villas D., Martí Dalmau, C. 2018. Effectos of prescribed burning on soil organic C, aggregate stability and water repellency in subalpine shrubland: Variations among sieve fractions and depths. Catena 166:68-82 | España | Subalpine |  | Buisán | Shrubland | Prescribed burning | Prescribed burning | Moderate severity | 0-1 cm |  | Soil organic matter, aggregation and water repellency are relevant interrelated soil properties that can be affected by fire. The aim of this work was to analyse the effects of shrub prescribed burning for pasture reclamation on the soil aggregate stability, organic carbon and water repellency of different soil depths and aggregate sizes in a subalpine environment. Soil samples were collected from an area treated by an autumnal low-intensity prescribed fire in the Central Pyrenees (NE-Spain) at 0–1, 1–2, 2–3 and 3–5 cm depths just before and ~1 h, 6 months and 12 months after burning. Samples were separated as whole soil (< 10 mm) and 6 sieve fractions,< 0.25, 0.25–0.5, 0.5–1, 1–2, 2–4 and 4–10 mm. We analysed soil organic C (SOC), aggregate stability (AS) and soil water repellency (SWR). In the unburned samples, SOC and SWR were higher in the<0.25 to 2mm sieve fractions than the 2 to 10mm sieve fractions. Fire severely and significantly decreased the SOC content in the whole soil and the<0.25mm fraction at 0–1 cm depth and in the 0.25–0.5mm fraction at 0–2 cm depth. SWR was reduced by burning mainly at 0–1 cm depth for the whole soil and the<0.25 to 2mm sieve fractions. Nevertheless, the AS of the 0.25–0.5mm aggregates increased after fire, while the rest of the sieve fractions remained virtually unaffected. One year after the prescribed burning, SOC slightly increased and SWR recovered in the fire-affected fractions, while the AS for all aggregate sizes and depths showed a considerable decrease. The results suggest that the direct effects of burning are still present one year after burning, and the post-fire situation may pose an increased risk of soil loss. Furthermore, our results indicate that fine soil fractions are more likely to be affected by fire than coarser soil fractions and highly influence the whole soil behaviour | Fire severely decreased the SOC content in the<0.25mm fraction at 0–1 cm depth and in the 0.25–0.5mm at 0–2 cm depth. This translated to a 45% SOC reduction at 0–1 cm depth in the whole soil that did not recover during the studied period. SWR was reduced by burning mainly at 0–1 cm depth for the<0.25 to 2mm sieve fractions and the whole soil. One year after the prescribed burning, SWR recovered in these fractions, reaching even higher values than those of the unburned soil. The AS of the 0.25–0.5mm aggregates increased after fire, but one year later, it suffered a striking decrease in all aggregate sizes and depths, probably related to cattle trampling. These findings suggest that the direct effects of prescribed burning were still present one year after burning, and further research is needed in order to assess the increased soil loss risks of the post-fire situation. Based on our results, we can also conclude that fine fractions (< 2 mm) are more prone to be affected by fire, and they determine the behaviour of the whole soil to a greater extent than coarser fractions | 1 year |  | 42°36′04.4″ N 0°00′43.3″ E), | Silty loam | Eutric to Calcaric Cambisol | 1270 mm | 5.7 °C | TOC | Decreased
Girona-García et al., 2018c | Física | Corto plazo | Girona-García A., Ortiz-Perpiñá, O., Badía-Villas D., Martí Dalmau, C. 2018. Effectos of prescribed burning on soil organic C, aggregate stability and water repellency in subalpine shrubland: Variations among sieve fractions and depths. Catena 166:68-78 | España | Subalpine |  | Buisán | Shrubland | Prescribed burning | Prescribed burning | Moderate severity | 1-2 cm |  | Soil organic matter, aggregation and water repellency are relevant interrelated soil properties that can be affected by fire. The aim of this work was to analyse the effects of shrub prescribed burning for pasture reclamation on the soil aggregate stability, organic carbon and water repellency of different soil depths and aggregate sizes in a subalpine environment. Soil samples were collected from an area treated by an autumnal low-intensity prescribed fire in the Central Pyrenees (NE-Spain) at 0–1, 1–2, 2–3 and 3–5 cm depths just before and ~1 h, 6 months and 12 months after burning. Samples were separated as whole soil (< 10 mm) and 6 sieve fractions,< 0.25, 0.25–0.5, 0.5–1, 1–2, 2–4 and 4–10 mm. We analysed soil organic C (SOC), aggregate stability (AS) and soil water repellency (SWR). In the unburned samples, SOC and SWR were higher in the<0.25 to 2mm sieve fractions than the 2 to 10mm sieve fractions. Fire severely and significantly decreased the SOC content in the whole soil and the<0.25mm fraction at 0–1 cm depth and in the 0.25–0.5mm fraction at 0–2 cm depth. SWR was reduced by burning mainly at 0–1 cm depth for the whole soil and the<0.25 to 2mm sieve fractions. Nevertheless, the AS of the 0.25–0.5mm aggregates increased after fire, while the rest of the sieve fractions remained virtually unaffected. One year after the prescribed burning, SOC slightly increased and SWR recovered in the fire-affected fractions, while the AS for all aggregate sizes and depths showed a considerable decrease. The results suggest that the direct effects of burning are still present one year after burning, and the post-fire situation may pose an increased risk of soil loss. Furthermore, our results indicate that fine soil fractions are more likely to be affected by fire than coarser soil fractions and highly influence the whole soil behaviour | Fire severely decreased the SOC content in the<0.25mm fraction at 0–1 cm depth and in the 0.25–0.5mm at 0–2 cm depth. This translated to a 45% SOC reduction at 0–1 cm depth in the whole soil that did not recover during the studied period. SWR was reduced by burning mainly at 0–1 cm depth for the<0.25 to 2mm sieve fractions and the whole soil. One year after the prescribed burning, SWR recovered in these fractions, reaching even higher values than those of the unburned soil. The AS of the 0.25–0.5mm aggregates increased after fire, but one year later, it suffered a striking decrease in all aggregate sizes and depths, probably related to cattle trampling. These findings suggest that the direct effects of prescribed burning were still present one year after burning, and further research is needed in order to assess the increased soil loss risks of the post-fire situation. Based on our results, we can also conclude that fine fractions (< 2 mm) are more prone to be affected by fire, and they determine the behaviour of the whole soil to a greater extent than coarser fractions | 6 months |  | 42°36′04.4″ N 0°00′43.3″ E), | Silty loam | Eutric to Calcaric Cambisol | 1270 mm | 5.7 °C | Mean weight diameter (MWD) | Increased
Girona-García et al., 2018c | Física | Corto plazo | Girona-García A., Ortiz-Perpiñá, O., Badía-Villas D., Martí Dalmau, C. 2018. Effectos of prescribed burning on soil organic C, aggregate stability and water repellency in subalpine shrubland: Variations among sieve fractions and depths. Catena 166:68-77 | España | Subalpine |  | Buisán | Shrubland | Prescribed burning | Prescribed burning | Moderate severity | 1-2 cm |  | Soil organic matter, aggregation and water repellency are relevant interrelated soil properties that can be affected by fire. The aim of this work was to analyse the effects of shrub prescribed burning for pasture reclamation on the soil aggregate stability, organic carbon and water repellency of different soil depths and aggregate sizes in a subalpine environment. Soil samples were collected from an area treated by an autumnal low-intensity prescribed fire in the Central Pyrenees (NE-Spain) at 0–1, 1–2, 2–3 and 3–5 cm depths just before and ~1 h, 6 months and 12 months after burning. Samples were separated as whole soil (< 10 mm) and 6 sieve fractions,< 0.25, 0.25–0.5, 0.5–1, 1–2, 2–4 and 4–10 mm. We analysed soil organic C (SOC), aggregate stability (AS) and soil water repellency (SWR). In the unburned samples, SOC and SWR were higher in the<0.25 to 2mm sieve fractions than the 2 to 10mm sieve fractions. Fire severely and significantly decreased the SOC content in the whole soil and the<0.25mm fraction at 0–1 cm depth and in the 0.25–0.5mm fraction at 0–2 cm depth. SWR was reduced by burning mainly at 0–1 cm depth for the whole soil and the<0.25 to 2mm sieve fractions. Nevertheless, the AS of the 0.25–0.5mm aggregates increased after fire, while the rest of the sieve fractions remained virtually unaffected. One year after the prescribed burning, SOC slightly increased and SWR recovered in the fire-affected fractions, while the AS for all aggregate sizes and depths showed a considerable decrease. The results suggest that the direct effects of burning are still present one year after burning, and the post-fire situation may pose an increased risk of soil loss. Furthermore, our results indicate that fine soil fractions are more likely to be affected by fire than coarser soil fractions and highly influence the whole soil behaviour | Fire severely decreased the SOC content in the<0.25mm fraction at 0–1 cm depth and in the 0.25–0.5mm at 0–2 cm depth. This translated to a 45% SOC reduction at 0–1 cm depth in the whole soil that did not recover during the studied period. SWR was reduced by burning mainly at 0–1 cm depth for the<0.25 to 2mm sieve fractions and the whole soil. One year after the prescribed burning, SWR recovered in these fractions, reaching even higher values than those of the unburned soil. The AS of the 0.25–0.5mm aggregates increased after fire, but one year later, it suffered a striking decrease in all aggregate sizes and depths, probably related to cattle trampling. These findings suggest that the direct effects of prescribed burning were still present one year after burning, and further research is needed in order to assess the increased soil loss risks of the post-fire situation. Based on our results, we can also conclude that fine fractions (< 2 mm) are more prone to be affected by fire, and they determine the behaviour of the whole soil to a greater extent than coarser fractions | 6 months |  | 42°36′04.4″ N 0°00′43.3″ E), | Silty loam | Eutric to Calcaric Cambisol | 1270 mm | 5.7 °C | Mean weight diameter (MWD) | Unchanged
Girona-García et al., 2018c | Física | Corto plazo | Girona-García A., Ortiz-Perpiñá, O., Badía-Villas D., Martí Dalmau, C. 2018. Effectos of prescribed burning on soil organic C, aggregate stability and water repellency in subalpine shrubland: Variations among sieve fractions and depths. Catena 166:68-79 | España | Subalpine |  | Buisán | Shrubland | Prescribed burning | Prescribed burning | Moderate severity | 1-2 cm |  | Soil organic matter, aggregation and water repellency are relevant interrelated soil properties that can be affected by fire. The aim of this work was to analyse the effects of shrub prescribed burning for pasture reclamation on the soil aggregate stability, organic carbon and water repellency of different soil depths and aggregate sizes in a subalpine environment. Soil samples were collected from an area treated by an autumnal low-intensity prescribed fire in the Central Pyrenees (NE-Spain) at 0–1, 1–2, 2–3 and 3–5 cm depths just before and ~1 h, 6 months and 12 months after burning. Samples were separated as whole soil (< 10 mm) and 6 sieve fractions,< 0.25, 0.25–0.5, 0.5–1, 1–2, 2–4 and 4–10 mm. We analysed soil organic C (SOC), aggregate stability (AS) and soil water repellency (SWR). In the unburned samples, SOC and SWR were higher in the<0.25 to 2mm sieve fractions than the 2 to 10mm sieve fractions. Fire severely and significantly decreased the SOC content in the whole soil and the<0.25mm fraction at 0–1 cm depth and in the 0.25–0.5mm fraction at 0–2 cm depth. SWR was reduced by burning mainly at 0–1 cm depth for the whole soil and the<0.25 to 2mm sieve fractions. Nevertheless, the AS of the 0.25–0.5mm aggregates increased after fire, while the rest of the sieve fractions remained virtually unaffected. One year after the prescribed burning, SOC slightly increased and SWR recovered in the fire-affected fractions, while the AS for all aggregate sizes and depths showed a considerable decrease. The results suggest that the direct effects of burning are still present one year after burning, and the post-fire situation may pose an increased risk of soil loss. Furthermore, our results indicate that fine soil fractions are more likely to be affected by fire than coarser soil fractions and highly influence the whole soil behaviour | Fire severely decreased the SOC content in the<0.25mm fraction at 0–1 cm depth and in the 0.25–0.5mm at 0–2 cm depth. This translated to a 45% SOC reduction at 0–1 cm depth in the whole soil that did not recover during the studied period. SWR was reduced by burning mainly at 0–1 cm depth for the<0.25 to 2mm sieve fractions and the whole soil. One year after the prescribed burning, SWR recovered in these fractions, reaching even higher values than those of the unburned soil. The AS of the 0.25–0.5mm aggregates increased after fire, but one year later, it suffered a striking decrease in all aggregate sizes and depths, probably related to cattle trampling. These findings suggest that the direct effects of prescribed burning were still present one year after burning, and further research is needed in order to assess the increased soil loss risks of the post-fire situation. Based on our results, we can also conclude that fine fractions (< 2 mm) are more prone to be affected by fire, and they determine the behaviour of the whole soil to a greater extent than coarser fractions | 6 months |  | 42°36′04.4″ N 0°00′43.3″ E), | Silty loam | Eutric to Calcaric Cambisol | 1270 mm | 5.7 °C | Mean weight diameter (MWD) | Unchanged
Girona-García et al., 2018c | Física | Corto plazo | Girona-García A., Ortiz-Perpiñá, O., Badía-Villas D., Martí Dalmau, C. 2018. Effectos of prescribed burning on soil organic C, aggregate stability and water repellency in subalpine shrubland: Variations among sieve fractions and depths. Catena 166:68-83 | España | Subalpine |  | Buisán | Shrubland | Prescribed burning | Prescribed burning | Moderate severity | 0-1 cm |  | Soil organic matter, aggregation and water repellency are relevant interrelated soil properties that can be affected by fire. The aim of this work was to analyse the effects of shrub prescribed burning for pasture reclamation on the soil aggregate stability, organic carbon and water repellency of different soil depths and aggregate sizes in a subalpine environment. Soil samples were collected from an area treated by an autumnal low-intensity prescribed fire in the Central Pyrenees (NE-Spain) at 0–1, 1–2, 2–3 and 3–5 cm depths just before and ~1 h, 6 months and 12 months after burning. Samples were separated as whole soil (< 10 mm) and 6 sieve fractions,< 0.25, 0.25–0.5, 0.5–1, 1–2, 2–4 and 4–10 mm. We analysed soil organic C (SOC), aggregate stability (AS) and soil water repellency (SWR). In the unburned samples, SOC and SWR were higher in the<0.25 to 2mm sieve fractions than the 2 to 10mm sieve fractions. Fire severely and significantly decreased the SOC content in the whole soil and the<0.25mm fraction at 0–1 cm depth and in the 0.25–0.5mm fraction at 0–2 cm depth. SWR was reduced by burning mainly at 0–1 cm depth for the whole soil and the<0.25 to 2mm sieve fractions. Nevertheless, the AS of the 0.25–0.5mm aggregates increased after fire, while the rest of the sieve fractions remained virtually unaffected. One year after the prescribed burning, SOC slightly increased and SWR recovered in the fire-affected fractions, while the AS for all aggregate sizes and depths showed a considerable decrease. The results suggest that the direct effects of burning are still present one year after burning, and the post-fire situation may pose an increased risk of soil loss. Furthermore, our results indicate that fine soil fractions are more likely to be affected by fire than coarser soil fractions and highly influence the whole soil behaviour | Fire severely decreased the SOC content in the<0.25mm fraction at 0–1 cm depth and in the 0.25–0.5mm at 0–2 cm depth. This translated to a 45% SOC reduction at 0–1 cm depth in the whole soil that did not recover during the studied period. SWR was reduced by burning mainly at 0–1 cm depth for the<0.25 to 2mm sieve fractions and the whole soil. One year after the prescribed burning, SWR recovered in these fractions, reaching even higher values than those of the unburned soil. The AS of the 0.25–0.5mm aggregates increased after fire, but one year later, it suffered a striking decrease in all aggregate sizes and depths, probably related to cattle trampling. These findings suggest that the direct effects of prescribed burning were still present one year after burning, and further research is needed in order to assess the increased soil loss risks of the post-fire situation. Based on our results, we can also conclude that fine fractions (< 2 mm) are more prone to be affected by fire, and they determine the behaviour of the whole soil to a greater extent than coarser fractions | 1 month |  | 42°36′04.4″ N 0°00′43.3″ E), | Silty loam | Eutric to Calcaric Cambisol | 1270 mm | 5.7 °C | SWR | Decreased
Girona-García et al., 2018c | Física | Corto plazo | Girona-García A., Ortiz-Perpiñá, O., Badía-Villas D., Martí Dalmau, C. 2018. Effectos of prescribed burning on soil organic C, aggregate stability and water repellency in subalpine shrubland: Variations among sieve fractions and depths. Catena 166:68-83 | España | Subalpine |  | Buisán | Shrubland | Prescribed burning | Prescribed burning | Moderate severity | 0-1 cm |  | Soil organic matter, aggregation and water repellency are relevant interrelated soil properties that can be affected by fire. The aim of this work was to analyse the effects of shrub prescribed burning for pasture reclamation on the soil aggregate stability, organic carbon and water repellency of different soil depths and aggregate sizes in a subalpine environment. Soil samples were collected from an area treated by an autumnal low-intensity prescribed fire in the Central Pyrenees (NE-Spain) at 0–1, 1–2, 2–3 and 3–5 cm depths just before and ~1 h, 6 months and 12 months after burning. Samples were separated as whole soil (< 10 mm) and 6 sieve fractions,< 0.25, 0.25–0.5, 0.5–1, 1–2, 2–4 and 4–10 mm. We analysed soil organic C (SOC), aggregate stability (AS) and soil water repellency (SWR). In the unburned samples, SOC and SWR were higher in the<0.25 to 2mm sieve fractions than the 2 to 10mm sieve fractions. Fire severely and significantly decreased the SOC content in the whole soil and the<0.25mm fraction at 0–1 cm depth and in the 0.25–0.5mm fraction at 0–2 cm depth. SWR was reduced by burning mainly at 0–1 cm depth for the whole soil and the<0.25 to 2mm sieve fractions. Nevertheless, the AS of the 0.25–0.5mm aggregates increased after fire, while the rest of the sieve fractions remained virtually unaffected. One year after the prescribed burning, SOC slightly increased and SWR recovered in the fire-affected fractions, while the AS for all aggregate sizes and depths showed a considerable decrease. The results suggest that the direct effects of burning are still present one year after burning, and the post-fire situation may pose an increased risk of soil loss. Furthermore, our results indicate that fine soil fractions are more likely to be affected by fire than coarser soil fractions and highly influence the whole soil behaviour | Fire severely decreased the SOC content in the<0.25mm fraction at 0–1 cm depth and in the 0.25–0.5mm at 0–2 cm depth. This translated to a 45% SOC reduction at 0–1 cm depth in the whole soil that did not recover during the studied period. SWR was reduced by burning mainly at 0–1 cm depth for the<0.25 to 2mm sieve fractions and the whole soil. One year after the prescribed burning, SWR recovered in these fractions, reaching even higher values than those of the unburned soil. The AS of the 0.25–0.5mm aggregates increased after fire, but one year later, it suffered a striking decrease in all aggregate sizes and depths, probably related to cattle trampling. These findings suggest that the direct effects of prescribed burning were still present one year after burning, and further research is needed in order to assess the increased soil loss risks of the post-fire situation. Based on our results, we can also conclude that fine fractions (< 2 mm) are more prone to be affected by fire, and they determine the behaviour of the whole soil to a greater extent than coarser fractions | 6 months |  | 42°36′04.4″ N 0°00′43.3″ E), | Silty loam | Eutric to Calcaric Cambisol | 1270 mm | 5.7 °C | SWR | Decreased
Girona-García et al., 2018c | Física | Corto plazo | Girona-García A., Ortiz-Perpiñá, O., Badía-Villas D., Martí Dalmau, C. 2018. Effectos of prescribed burning on soil organic C, aggregate stability and water repellency in subalpine shrubland: Variations among sieve fractions and depths. Catena 166:68-83 | España | Subalpine |  | Buisán | Shrubland | Prescribed burning | Prescribed burning | Moderate severity | 0-1 cm |  | Soil organic matter, aggregation and water repellency are relevant interrelated soil properties that can be affected by fire. The aim of this work was to analyse the effects of shrub prescribed burning for pasture reclamation on the soil aggregate stability, organic carbon and water repellency of different soil depths and aggregate sizes in a subalpine environment. Soil samples were collected from an area treated by an autumnal low-intensity prescribed fire in the Central Pyrenees (NE-Spain) at 0–1, 1–2, 2–3 and 3–5 cm depths just before and ~1 h, 6 months and 12 months after burning. Samples were separated as whole soil (< 10 mm) and 6 sieve fractions,< 0.25, 0.25–0.5, 0.5–1, 1–2, 2–4 and 4–10 mm. We analysed soil organic C (SOC), aggregate stability (AS) and soil water repellency (SWR). In the unburned samples, SOC and SWR were higher in the<0.25 to 2mm sieve fractions than the 2 to 10mm sieve fractions. Fire severely and significantly decreased the SOC content in the whole soil and the<0.25mm fraction at 0–1 cm depth and in the 0.25–0.5mm fraction at 0–2 cm depth. SWR was reduced by burning mainly at 0–1 cm depth for the whole soil and the<0.25 to 2mm sieve fractions. Nevertheless, the AS of the 0.25–0.5mm aggregates increased after fire, while the rest of the sieve fractions remained virtually unaffected. One year after the prescribed burning, SOC slightly increased and SWR recovered in the fire-affected fractions, while the AS for all aggregate sizes and depths showed a considerable decrease. The results suggest that the direct effects of burning are still present one year after burning, and the post-fire situation may pose an increased risk of soil loss. Furthermore, our results indicate that fine soil fractions are more likely to be affected by fire than coarser soil fractions and highly influence the whole soil behaviour | Fire severely decreased the SOC content in the<0.25mm fraction at 0–1 cm depth and in the 0.25–0.5mm at 0–2 cm depth. This translated to a 45% SOC reduction at 0–1 cm depth in the whole soil that did not recover during the studied period. SWR was reduced by burning mainly at 0–1 cm depth for the<0.25 to 2mm sieve fractions and the whole soil. One year after the prescribed burning, SWR recovered in these fractions, reaching even higher values than those of the unburned soil. The AS of the 0.25–0.5mm aggregates increased after fire, but one year later, it suffered a striking decrease in all aggregate sizes and depths, probably related to cattle trampling. These findings suggest that the direct effects of prescribed burning were still present one year after burning, and further research is needed in order to assess the increased soil loss risks of the post-fire situation. Based on our results, we can also conclude that fine fractions (< 2 mm) are more prone to be affected by fire, and they determine the behaviour of the whole soil to a greater extent than coarser fractions | 1 year |  | 42°36′04.4″ N 0°00′43.3″ E), | Silty loam | Eutric to Calcaric Cambisol | 1270 mm | 5.7 °C | SWR | Unchanged
Girona-García et al., 2019 | Biológica | Corto plazo | Girona-García, A., Ortiz-Perpiñá, O., & Badía-Villas, D. (2019). Dynamics of topsoil carbon stocks after prescribed burning for pasture restoration in shrublands of the Central Pyrenees (NE-Spain). Journal of Environmental Management, 233, 695-705. doi: https://doi.org/10.1016/j.jenvman.2018.12.057 | España | Cfb |  | Yebra de Basa | Shrubland | Prescribed burning | 595 °C | Moderate severity | 0-1 cm |  | Prescribed burning has been recently readopted as a management practice in the Central Pyrenees (NE-Spain) to stop shrub encroachment processes and recover pasturelands. The immediate effects of prescribed burning on soil C stocks and related biological properties and their evolution in the short-to mid-term after burning were assessed. The study was conducted during three autumnal prescribed burnings in the Central Pyrenees in the municipalities of Buisán, Asín de Broto and Yebra de Basa. At each site, the topsoil Ah horizon was sampled at soil depths of 0–1, 1–2 and 2–3 cm immediately before and immediately after burning. Additionally, seasonal samplings were conducted every 6 months up to one year in the case of the Asín and Yebra sites and up to 24 months at the Buisán site. The total soil organic C stock (SOCS) total N stock (NS), microbial biomass C (MBC), soil basal respiration (SR) and β-D-glucosidase activity were analyzed. The maximum temperatures recorded at the soil surface were 438 °C (Buisán), 768 °C (Asín) and 595 °C (Yebra). At the Buisán site, burning significantly decreased the SOCS (−52%), NS (−44%), MBC (−57%), SR (−72%) and glucosidase activity (−66%) at 0–1 cm depth, whereas fire had no direct effects on soil at the Asín and Yebra sites. The contrasting effects of burning on soil that were observed among sites were found to be related to differences in fire residence time. The prescribed fire at the Buisán site was on a plain slope under slow winds (< 8 km h−1) at a burning rate of 0.64 ha h−1, which produced greater impacts on the soil properties than the burnings at the Asín and Yebra sites, where fire spread rapidly (2.72 and 1.43 ha h−1, respectively). At the Buisán site, the SOCS and NS recovered to the unburned values 24 months after burning. One year after burning, the SOCS at Asín were 60% higher than those of the unburned soils at 0–1 cm depth. At all sites a decreasing trend in soil biological activity in the short- and mid-term was observed. From the results it can be concluded that: 1) the direct effects of burning on soil are highly dependent on the environmental conditions, 2) in the mid-term, the reduction in soil biological activity and the incorporation of ashes and charred plant remains led to an increase in the SOCS of the burned soils. |  | 6 months |  | 42° 30′ 55.0″ N 0° 15′ 47.9″ W | Silty loam | Leptic Cambiasol | 1015 mm | 8.3 °C | Basal respiration | Increased
Girona-García et al., 2019 | Biológica | Corto plazo | Girona-García, A., Ortiz-Perpiñá, O., & Badía-Villas, D. (2019). Dynamics of topsoil carbon stocks after prescribed burning for pasture restoration in shrublands of the Central Pyrenees (NE-Spain). Journal of Environmental Management, 233, 695-705. doi: https://doi.org/10.1016/j.jenvman.2018.12.057 | España | Cfb |  | Buisán | Shrubland | Prescribed burning | 434 °C | Moderate severity | 0-1 cm |  | Prescribed burning has been recently readopted as a management practice in the Central Pyrenees (NE-Spain) to stop shrub encroachment processes and recover pasturelands. The immediate effects of prescribed burning on soil C stocks and related biological properties and their evolution in the short-to mid-term after burning were assessed. The study was conducted during three autumnal prescribed burnings in the Central Pyrenees in the municipalities of Buisán, Asín de Broto and Yebra de Basa. At each site, the topsoil Ah horizon was sampled at soil depths of 0–1, 1–2 and 2–3 cm immediately before and immediately after burning. Additionally, seasonal samplings were conducted every 6 months up to one year in the case of the Asín and Yebra sites and up to 24 months at the Buisán site. The total soil organic C stock (SOCS) total N stock (NS), microbial biomass C (MBC), soil basal respiration (SR) and β-D-glucosidase activity were analyzed. The maximum temperatures recorded at the soil surface were 438 °C (Buisán), 768 °C (Asín) and 595 °C (Yebra). At the Buisán site, burning significantly decreased the SOCS (−52%), NS (−44%), MBC (−57%), SR (−72%) and glucosidase activity (−66%) at 0–1 cm depth, whereas fire had no direct effects on soil at the Asín and Yebra sites. The contrasting effects of burning on soil that were observed among sites were found to be related to differences in fire residence time. The prescribed fire at the Buisán site was on a plain slope under slow winds (< 8 km h−1) at a burning rate of 0.64 ha h−1, which produced greater impacts on the soil properties than the burnings at the Asín and Yebra sites, where fire spread rapidly (2.72 and 1.43 ha h−1, respectively). At the Buisán site, the SOCS and NS recovered to the unburned values 24 months after burning. One year after burning, the SOCS at Asín were 60% higher than those of the unburned soils at 0–1 cm depth. At all sites a decreasing trend in soil biological activity in the short- and mid-term was observed. From the results it can be concluded that: 1) the direct effects of burning on soil are highly dependent on the environmental conditions, 2) in the mid-term, the reduction in soil biological activity and the incorporation of ashes and charred plant remains led to an increase in the SOCS of the burned soils. |  | 1 month |  | 42°36′04.4″ N 0°00′43.3″ E), | Silty loam | Eutric to Calcaric Cambisol | 1270 mm | 5.7 °C | Basal respiration | Decreased
Girona-García et al., 2019 | Biológica | Corto plazo | Girona-García, A., Ortiz-Perpiñá, O., & Badía-Villas, D. (2019). Dynamics of topsoil carbon stocks after prescribed burning for pasture restoration in shrublands of the Central Pyrenees (NE-Spain). Journal of Environmental Management, 233, 695-705. doi: https://doi.org/10.1016/j.jenvman.2018.12.057 | España | Cfb |  | Buisán | Shrubland | Prescribed burning | 434 °C | Moderate severity | 0-1 cm |  | Prescribed burning has been recently readopted as a management practice in the Central Pyrenees (NE-Spain) to stop shrub encroachment processes and recover pasturelands. The immediate effects of prescribed burning on soil C stocks and related biological properties and their evolution in the short-to mid-term after burning were assessed. The study was conducted during three autumnal prescribed burnings in the Central Pyrenees in the municipalities of Buisán, Asín de Broto and Yebra de Basa. At each site, the topsoil Ah horizon was sampled at soil depths of 0–1, 1–2 and 2–3 cm immediately before and immediately after burning. Additionally, seasonal samplings were conducted every 6 months up to one year in the case of the Asín and Yebra sites and up to 24 months at the Buisán site. The total soil organic C stock (SOCS) total N stock (NS), microbial biomass C (MBC), soil basal respiration (SR) and β-D-glucosidase activity were analyzed. The maximum temperatures recorded at the soil surface were 438 °C (Buisán), 768 °C (Asín) and 595 °C (Yebra). At the Buisán site, burning significantly decreased the SOCS (−52%), NS (−44%), MBC (−57%), SR (−72%) and glucosidase activity (−66%) at 0–1 cm depth, whereas fire had no direct effects on soil at the Asín and Yebra sites. The contrasting effects of burning on soil that were observed among sites were found to be related to differences in fire residence time. The prescribed fire at the Buisán site was on a plain slope under slow winds (< 8 km h−1) at a burning rate of 0.64 ha h−1, which produced greater impacts on the soil properties than the burnings at the Asín and Yebra sites, where fire spread rapidly (2.72 and 1.43 ha h−1, respectively). At the Buisán site, the SOCS and NS recovered to the unburned values 24 months after burning. One year after burning, the SOCS at Asín were 60% higher than those of the unburned soils at 0–1 cm depth. At all sites a decreasing trend in soil biological activity in the short- and mid-term was observed. From the results it can be concluded that: 1) the direct effects of burning on soil are highly dependent on the environmental conditions, 2) in the mid-term, the reduction in soil biological activity and the incorporation of ashes and charred plant remains led to an increase in the SOCS of the burned soils. |  | 6 months |  | 42°36′04.4″ N 0°00′43.3″ E), | Silty loam | Eutric to Calcaric Cambisol | 1270 mm | 5.7 °C | Basal respiration | Decreased
Girona-García et al., 2019 | Biológica | Corto plazo | Girona-García, A., Ortiz-Perpiñá, O., & Badía-Villas, D. (2019). Dynamics of topsoil carbon stocks after prescribed burning for pasture restoration in shrublands of the Central Pyrenees (NE-Spain). Journal of Environmental Management, 233, 695-705. doi: https://doi.org/10.1016/j.jenvman.2018.12.057 | España | Cfb |  | Buisán | Shrubland | Prescribed burning | 434 °C | Moderate severity | 0-1 cm |  | Prescribed burning has been recently readopted as a management practice in the Central Pyrenees (NE-Spain) to stop shrub encroachment processes and recover pasturelands. The immediate effects of prescribed burning on soil C stocks and related biological properties and their evolution in the short-to mid-term after burning were assessed. The study was conducted during three autumnal prescribed burnings in the Central Pyrenees in the municipalities of Buisán, Asín de Broto and Yebra de Basa. At each site, the topsoil Ah horizon was sampled at soil depths of 0–1, 1–2 and 2–3 cm immediately before and immediately after burning. Additionally, seasonal samplings were conducted every 6 months up to one year in the case of the Asín and Yebra sites and up to 24 months at the Buisán site. The total soil organic C stock (SOCS) total N stock (NS), microbial biomass C (MBC), soil basal respiration (SR) and β-D-glucosidase activity were analyzed. The maximum temperatures recorded at the soil surface were 438 °C (Buisán), 768 °C (Asín) and 595 °C (Yebra). At the Buisán site, burning significantly decreased the SOCS (−52%), NS (−44%), MBC (−57%), SR (−72%) and glucosidase activity (−66%) at 0–1 cm depth, whereas fire had no direct effects on soil at the Asín and Yebra sites. The contrasting effects of burning on soil that were observed among sites were found to be related to differences in fire residence time. The prescribed fire at the Buisán site was on a plain slope under slow winds (< 8 km h−1) at a burning rate of 0.64 ha h−1, which produced greater impacts on the soil properties than the burnings at the Asín and Yebra sites, where fire spread rapidly (2.72 and 1.43 ha h−1, respectively). At the Buisán site, the SOCS and NS recovered to the unburned values 24 months after burning. One year after burning, the SOCS at Asín were 60% higher than those of the unburned soils at 0–1 cm depth. At all sites a decreasing trend in soil biological activity in the short- and mid-term was observed. From the results it can be concluded that: 1) the direct effects of burning on soil are highly dependent on the environmental conditions, 2) in the mid-term, the reduction in soil biological activity and the incorporation of ashes and charred plant remains led to an increase in the SOCS of the burned soils. |  | 1 year |  | 42°36′04.4″ N 0°00′43.3″ E), | Silty loam | Eutric to Calcaric Cambisol | 1270 mm | 5.7 °C | Basal respiration | Decreased
Girona-García et al., 2019 | Biológica | Medio plazo | Girona-García, A., Ortiz-Perpiñá, O., & Badía-Villas, D. (2019). Dynamics of topsoil carbon stocks after prescribed burning for pasture restoration in shrublands of the Central Pyrenees (NE-Spain). Journal of Environmental Management, 233, 695-705. doi: https://doi.org/10.1016/j.jenvman.2018.12.057 | España | Cfb |  | Buisán | Shrubland | Prescribed burning | 434 °C | Moderate severity | 0-1 cm |  | Prescribed burning has been recently readopted as a management practice in the Central Pyrenees (NE-Spain) to stop shrub encroachment processes and recover pasturelands. The immediate effects of prescribed burning on soil C stocks and related biological properties and their evolution in the short-to mid-term after burning were assessed. The study was conducted during three autumnal prescribed burnings in the Central Pyrenees in the municipalities of Buisán, Asín de Broto and Yebra de Basa. At each site, the topsoil Ah horizon was sampled at soil depths of 0–1, 1–2 and 2–3 cm immediately before and immediately after burning. Additionally, seasonal samplings were conducted every 6 months up to one year in the case of the Asín and Yebra sites and up to 24 months at the Buisán site. The total soil organic C stock (SOCS) total N stock (NS), microbial biomass C (MBC), soil basal respiration (SR) and β-D-glucosidase activity were analyzed. The maximum temperatures recorded at the soil surface were 438 °C (Buisán), 768 °C (Asín) and 595 °C (Yebra). At the Buisán site, burning significantly decreased the SOCS (−52%), NS (−44%), MBC (−57%), SR (−72%) and glucosidase activity (−66%) at 0–1 cm depth, whereas fire had no direct effects on soil at the Asín and Yebra sites. The contrasting effects of burning on soil that were observed among sites were found to be related to differences in fire residence time. The prescribed fire at the Buisán site was on a plain slope under slow winds (< 8 km h−1) at a burning rate of 0.64 ha h−1, which produced greater impacts on the soil properties than the burnings at the Asín and Yebra sites, where fire spread rapidly (2.72 and 1.43 ha h−1, respectively). At the Buisán site, the SOCS and NS recovered to the unburned values 24 months after burning. One year after burning, the SOCS at Asín were 60% higher than those of the unburned soils at 0–1 cm depth. At all sites a decreasing trend in soil biological activity in the short- and mid-term was observed. From the results it can be concluded that: 1) the direct effects of burning on soil are highly dependent on the environmental conditions, 2) in the mid-term, the reduction in soil biological activity and the incorporation of ashes and charred plant remains led to an increase in the SOCS of the burned soils. |  | 2 years |  | 42°36′04.4″ N 0°00′43.3″ E), | Silty loam | Eutric to Calcaric Cambisol | 1270 mm | 5.7 °C | Basal respiration | Decreased
Girona-García et al., 2019 | Biológica | Corto plazo | Girona-García, A., Ortiz-Perpiñá, O., & Badía-Villas, D. (2019). Dynamics of topsoil carbon stocks after prescribed burning for pasture restoration in shrublands of the Central Pyrenees (NE-Spain). Journal of Environmental Management, 233, 695-705. doi: https://doi.org/10.1016/j.jenvman.2018.12.057 | España | Cfb |  | Asín de Broto | Shrubland | Prescribed burning | 768 °C | Moderate severity | 0-1 cm |  | Prescribed burning has been recently readopted as a management practice in the Central Pyrenees (NE-Spain) to stop shrub encroachment processes and recover pasturelands. The immediate effects of prescribed burning on soil C stocks and related biological properties and their evolution in the short-to mid-term after burning were assessed. The study was conducted during three autumnal prescribed burnings in the Central Pyrenees in the municipalities of Buisán, Asín de Broto and Yebra de Basa. At each site, the topsoil Ah horizon was sampled at soil depths of 0–1, 1–2 and 2–3 cm immediately before and immediately after burning. Additionally, seasonal samplings were conducted every 6 months up to one year in the case of the Asín and Yebra sites and up to 24 months at the Buisán site. The total soil organic C stock (SOCS) total N stock (NS), microbial biomass C (MBC), soil basal respiration (SR) and β-D-glucosidase activity were analyzed. The maximum temperatures recorded at the soil surface were 438 °C (Buisán), 768 °C (Asín) and 595 °C (Yebra). At the Buisán site, burning significantly decreased the SOCS (−52%), NS (−44%), MBC (−57%), SR (−72%) and glucosidase activity (−66%) at 0–1 cm depth, whereas fire had no direct effects on soil at the Asín and Yebra sites. The contrasting effects of burning on soil that were observed among sites were found to be related to differences in fire residence time. The prescribed fire at the Buisán site was on a plain slope under slow winds (< 8 km h−1) at a burning rate of 0.64 ha h−1, which produced greater impacts on the soil properties than the burnings at the Asín and Yebra sites, where fire spread rapidly (2.72 and 1.43 ha h−1, respectively). At the Buisán site, the SOCS and NS recovered to the unburned values 24 months after burning. One year after burning, the SOCS at Asín were 60% higher than those of the unburned soils at 0–1 cm depth. At all sites a decreasing trend in soil biological activity in the short- and mid-term was observed. From the results it can be concluded that: 1) the direct effects of burning on soil are highly dependent on the environmental conditions, 2) in the mid-term, the reduction in soil biological activity and the incorporation of ashes and charred plant remains led to an increase in the SOCS of the burned soils. |  | 1 month |  | 42° 31′ 12.3″ N 0° 06′ 02.4″ W | Silty loam | Calcaric Cambisol | 1120 mm | 8.8 °C | Basal respiration | Unchanged
Girona-García et al., 2019 | Biológica | Corto plazo | Girona-García, A., Ortiz-Perpiñá, O., & Badía-Villas, D. (2019). Dynamics of topsoil carbon stocks after prescribed burning for pasture restoration in shrublands of the Central Pyrenees (NE-Spain). Journal of Environmental Management, 233, 695-705. doi: https://doi.org/10.1016/j.jenvman.2018.12.057 | España | Cfb |  | Asín de Broto | Shrubland | Prescribed burning | 768 °C | Moderate severity | 0-1 cm |  | Prescribed burning has been recently readopted as a management practice in the Central Pyrenees (NE-Spain) to stop shrub encroachment processes and recover pasturelands. The immediate effects of prescribed burning on soil C stocks and related biological properties and their evolution in the short-to mid-term after burning were assessed. The study was conducted during three autumnal prescribed burnings in the Central Pyrenees in the municipalities of Buisán, Asín de Broto and Yebra de Basa. At each site, the topsoil Ah horizon was sampled at soil depths of 0–1, 1–2 and 2–3 cm immediately before and immediately after burning. Additionally, seasonal samplings were conducted every 6 months up to one year in the case of the Asín and Yebra sites and up to 24 months at the Buisán site. The total soil organic C stock (SOCS) total N stock (NS), microbial biomass C (MBC), soil basal respiration (SR) and β-D-glucosidase activity were analyzed. The maximum temperatures recorded at the soil surface were 438 °C (Buisán), 768 °C (Asín) and 595 °C (Yebra). At the Buisán site, burning significantly decreased the SOCS (−52%), NS (−44%), MBC (−57%), SR (−72%) and glucosidase activity (−66%) at 0–1 cm depth, whereas fire had no direct effects on soil at the Asín and Yebra sites. The contrasting effects of burning on soil that were observed among sites were found to be related to differences in fire residence time. The prescribed fire at the Buisán site was on a plain slope under slow winds (< 8 km h−1) at a burning rate of 0.64 ha h−1, which produced greater impacts on the soil properties than the burnings at the Asín and Yebra sites, where fire spread rapidly (2.72 and 1.43 ha h−1, respectively). At the Buisán site, the SOCS and NS recovered to the unburned values 24 months after burning. One year after burning, the SOCS at Asín were 60% higher than those of the unburned soils at 0–1 cm depth. At all sites a decreasing trend in soil biological activity in the short- and mid-term was observed. From the results it can be concluded that: 1) the direct effects of burning on soil are highly dependent on the environmental conditions, 2) in the mid-term, the reduction in soil biological activity and the incorporation of ashes and charred plant remains led to an increase in the SOCS of the burned soils. |  | 6 months |  | 42° 31′ 12.3″ N 0° 06′ 02.4″ W | Silty loam | Calcaric Cambisol | 1120 mm | 8.8 °C | Basal respiration | Unchanged
Girona-García et al., 2019 | Biológica | Corto plazo | Girona-García, A., Ortiz-Perpiñá, O., & Badía-Villas, D. (2019). Dynamics of topsoil carbon stocks after prescribed burning for pasture restoration in shrublands of the Central Pyrenees (NE-Spain). Journal of Environmental Management, 233, 695-705. doi: https://doi.org/10.1016/j.jenvman.2018.12.057 | España | Cfb |  | Asín de Broto | Shrubland | Prescribed burning | 768 °C | Moderate severity | 0-1 cm |  | Prescribed burning has been recently readopted as a management practice in the Central Pyrenees (NE-Spain) to stop shrub encroachment processes and recover pasturelands. The immediate effects of prescribed burning on soil C stocks and related biological properties and their evolution in the short-to mid-term after burning were assessed. The study was conducted during three autumnal prescribed burnings in the Central Pyrenees in the municipalities of Buisán, Asín de Broto and Yebra de Basa. At each site, the topsoil Ah horizon was sampled at soil depths of 0–1, 1–2 and 2–3 cm immediately before and immediately after burning. Additionally, seasonal samplings were conducted every 6 months up to one year in the case of the Asín and Yebra sites and up to 24 months at the Buisán site. The total soil organic C stock (SOCS) total N stock (NS), microbial biomass C (MBC), soil basal respiration (SR) and β-D-glucosidase activity were analyzed. The maximum temperatures recorded at the soil surface were 438 °C (Buisán), 768 °C (Asín) and 595 °C (Yebra). At the Buisán site, burning significantly decreased the SOCS (−52%), NS (−44%), MBC (−57%), SR (−72%) and glucosidase activity (−66%) at 0–1 cm depth, whereas fire had no direct effects on soil at the Asín and Yebra sites. The contrasting effects of burning on soil that were observed among sites were found to be related to differences in fire residence time. The prescribed fire at the Buisán site was on a plain slope under slow winds (< 8 km h−1) at a burning rate of 0.64 ha h−1, which produced greater impacts on the soil properties than the burnings at the Asín and Yebra sites, where fire spread rapidly (2.72 and 1.43 ha h−1, respectively). At the Buisán site, the SOCS and NS recovered to the unburned values 24 months after burning. One year after burning, the SOCS at Asín were 60% higher than those of the unburned soils at 0–1 cm depth. At all sites a decreasing trend in soil biological activity in the short- and mid-term was observed. From the results it can be concluded that: 1) the direct effects of burning on soil are highly dependent on the environmental conditions, 2) in the mid-term, the reduction in soil biological activity and the incorporation of ashes and charred plant remains led to an increase in the SOCS of the burned soils. |  | 1 year |  | 42° 31′ 12.3″ N 0° 06′ 02.4″ W | Silty loam | Calcaric Cambisol | 1120 mm | 8.8 °C | Basal respiration | Unchanged
Girona-García et al., 2019 | Biológica | Corto plazo | Girona-García, A., Ortiz-Perpiñá, O., & Badía-Villas, D. (2019). Dynamics of topsoil carbon stocks after prescribed burning for pasture restoration in shrublands of the Central Pyrenees (NE-Spain). Journal of Environmental Management, 233, 695-705. doi: https://doi.org/10.1016/j.jenvman.2018.12.057 | España | Cfb |  | Yebra de Basa | Shrubland | Prescribed burning | 595 °C | Moderate severity | 0-1 cm |  | Prescribed burning has been recently readopted as a management practice in the Central Pyrenees (NE-Spain) to stop shrub encroachment processes and recover pasturelands. The immediate effects of prescribed burning on soil C stocks and related biological properties and their evolution in the short-to mid-term after burning were assessed. The study was conducted during three autumnal prescribed burnings in the Central Pyrenees in the municipalities of Buisán, Asín de Broto and Yebra de Basa. At each site, the topsoil Ah horizon was sampled at soil depths of 0–1, 1–2 and 2–3 cm immediately before and immediately after burning. Additionally, seasonal samplings were conducted every 6 months up to one year in the case of the Asín and Yebra sites and up to 24 months at the Buisán site. The total soil organic C stock (SOCS) total N stock (NS), microbial biomass C (MBC), soil basal respiration (SR) and β-D-glucosidase activity were analyzed. The maximum temperatures recorded at the soil surface were 438 °C (Buisán), 768 °C (Asín) and 595 °C (Yebra). At the Buisán site, burning significantly decreased the SOCS (−52%), NS (−44%), MBC (−57%), SR (−72%) and glucosidase activity (−66%) at 0–1 cm depth, whereas fire had no direct effects on soil at the Asín and Yebra sites. The contrasting effects of burning on soil that were observed among sites were found to be related to differences in fire residence time. The prescribed fire at the Buisán site was on a plain slope under slow winds (< 8 km h−1) at a burning rate of 0.64 ha h−1, which produced greater impacts on the soil properties than the burnings at the Asín and Yebra sites, where fire spread rapidly (2.72 and 1.43 ha h−1, respectively). At the Buisán site, the SOCS and NS recovered to the unburned values 24 months after burning. One year after burning, the SOCS at Asín were 60% higher than those of the unburned soils at 0–1 cm depth. At all sites a decreasing trend in soil biological activity in the short- and mid-term was observed. From the results it can be concluded that: 1) the direct effects of burning on soil are highly dependent on the environmental conditions, 2) in the mid-term, the reduction in soil biological activity and the incorporation of ashes and charred plant remains led to an increase in the SOCS of the burned soils. |  | 1 month |  | 42° 30′ 55.0″ N 0° 15′ 47.9″ W | Silty loam | Leptic Cambiasol | 1015 mm | 8.3 °C | Basal respiration | Unchanged
Girona-García et al., 2019 | Biológica | Corto plazo | Girona-García, A., Ortiz-Perpiñá, O., & Badía-Villas, D. (2019). Dynamics of topsoil carbon stocks after prescribed burning for pasture restoration in shrublands of the Central Pyrenees (NE-Spain). Journal of Environmental Management, 233, 695-705. doi: https://doi.org/10.1016/j.jenvman.2018.12.057 | España | Cfb |  | Yebra de Basa | Shrubland | Prescribed burning | 595 °C | Moderate severity | 0-1 cm |  | Prescribed burning has been recently readopted as a management practice in the Central Pyrenees (NE-Spain) to stop shrub encroachment processes and recover pasturelands. The immediate effects of prescribed burning on soil C stocks and related biological properties and their evolution in the short-to mid-term after burning were assessed. The study was conducted during three autumnal prescribed burnings in the Central Pyrenees in the municipalities of Buisán, Asín de Broto and Yebra de Basa. At each site, the topsoil Ah horizon was sampled at soil depths of 0–1, 1–2 and 2–3 cm immediately before and immediately after burning. Additionally, seasonal samplings were conducted every 6 months up to one year in the case of the Asín and Yebra sites and up to 24 months at the Buisán site. The total soil organic C stock (SOCS) total N stock (NS), microbial biomass C (MBC), soil basal respiration (SR) and β-D-glucosidase activity were analyzed. The maximum temperatures recorded at the soil surface were 438 °C (Buisán), 768 °C (Asín) and 595 °C (Yebra). At the Buisán site, burning significantly decreased the SOCS (−52%), NS (−44%), MBC (−57%), SR (−72%) and glucosidase activity (−66%) at 0–1 cm depth, whereas fire had no direct effects on soil at the Asín and Yebra sites. The contrasting effects of burning on soil that were observed among sites were found to be related to differences in fire residence time. The prescribed fire at the Buisán site was on a plain slope under slow winds (< 8 km h−1) at a burning rate of 0.64 ha h−1, which produced greater impacts on the soil properties than the burnings at the Asín and Yebra sites, where fire spread rapidly (2.72 and 1.43 ha h−1, respectively). At the Buisán site, the SOCS and NS recovered to the unburned values 24 months after burning. One year after burning, the SOCS at Asín were 60% higher than those of the unburned soils at 0–1 cm depth. At all sites a decreasing trend in soil biological activity in the short- and mid-term was observed. From the results it can be concluded that: 1) the direct effects of burning on soil are highly dependent on the environmental conditions, 2) in the mid-term, the reduction in soil biological activity and the incorporation of ashes and charred plant remains led to an increase in the SOCS of the burned soils. |  | 1 year |  | 42° 30′ 55.0″ N 0° 15′ 47.9″ W | Silty loam | Leptic Cambiasol | 1015 mm | 8.3 °C | Basal respiration | Unchanged
Girona-García et al., 2019 | Biológica | Corto plazo | Girona-García, A., Ortiz-Perpiñá, O., & Badía-Villas, D. (2019). Dynamics of topsoil carbon stocks after prescribed burning for pasture restoration in shrublands of the Central Pyrenees (NE-Spain). Journal of Environmental Management, 233, 695-705. doi: https://doi.org/10.1016/j.jenvman.2018.12.057 | España | Cfb |  | Buisán | Shrubland | Prescribed burning | 434 °C | Moderate severity | 0-1 cm |  | Prescribed burning has been recently readopted as a management practice in the Central Pyrenees (NE-Spain) to stop shrub encroachment processes and recover pasturelands. The immediate effects of prescribed burning on soil C stocks and related biological properties and their evolution in the short-to mid-term after burning were assessed. The study was conducted during three autumnal prescribed burnings in the Central Pyrenees in the municipalities of Buisán, Asín de Broto and Yebra de Basa. At each site, the topsoil Ah horizon was sampled at soil depths of 0–1, 1–2 and 2–3 cm immediately before and immediately after burning. Additionally, seasonal samplings were conducted every 6 months up to one year in the case of the Asín and Yebra sites and up to 24 months at the Buisán site. The total soil organic C stock (SOCS) total N stock (NS), microbial biomass C (MBC), soil basal respiration (SR) and β-D-glucosidase activity were analyzed. The maximum temperatures recorded at the soil surface were 438 °C (Buisán), 768 °C (Asín) and 595 °C (Yebra). At the Buisán site, burning significantly decreased the SOCS (−52%), NS (−44%), MBC (−57%), SR (−72%) and glucosidase activity (−66%) at 0–1 cm depth, whereas fire had no direct effects on soil at the Asín and Yebra sites. The contrasting effects of burning on soil that were observed among sites were found to be related to differences in fire residence time. The prescribed fire at the Buisán site was on a plain slope under slow winds (< 8 km h−1) at a burning rate of 0.64 ha h−1, which produced greater impacts on the soil properties than the burnings at the Asín and Yebra sites, where fire spread rapidly (2.72 and 1.43 ha h−1, respectively). At the Buisán site, the SOCS and NS recovered to the unburned values 24 months after burning. One year after burning, the SOCS at Asín were 60% higher than those of the unburned soils at 0–1 cm depth. At all sites a decreasing trend in soil biological activity in the short- and mid-term was observed. From the results it can be concluded that: 1) the direct effects of burning on soil are highly dependent on the environmental conditions, 2) in the mid-term, the reduction in soil biological activity and the incorporation of ashes and charred plant remains led to an increase in the SOCS of the burned soils. |  | 1 year |  | 42°36′04.4″ N 0°00′43.3″ E), | Silty loam | Eutric to Calcaric Cambisol | 1270 mm | 5.7 °C | B-glucosidase | Decreased
Girona-García et al., 2019 | Biológica | Corto plazo | Girona-García, A., Ortiz-Perpiñá, O., & Badía-Villas, D. (2019). Dynamics of topsoil carbon stocks after prescribed burning for pasture restoration in shrublands of the Central Pyrenees (NE-Spain). Journal of Environmental Management, 233, 695-705. doi: https://doi.org/10.1016/j.jenvman.2018.12.057 | España | Cfb |  | Buisán | Shrubland | Prescribed burning | 434 °C | Moderate severity | 0-1 cm |  | Prescribed burning has been recently readopted as a management practice in the Central Pyrenees (NE-Spain) to stop shrub encroachment processes and recover pasturelands. The immediate effects of prescribed burning on soil C stocks and related biological properties and their evolution in the short-to mid-term after burning were assessed. The study was conducted during three autumnal prescribed burnings in the Central Pyrenees in the municipalities of Buisán, Asín de Broto and Yebra de Basa. At each site, the topsoil Ah horizon was sampled at soil depths of 0–1, 1–2 and 2–3 cm immediately before and immediately after burning. Additionally, seasonal samplings were conducted every 6 months up to one year in the case of the Asín and Yebra sites and up to 24 months at the Buisán site. The total soil organic C stock (SOCS) total N stock (NS), microbial biomass C (MBC), soil basal respiration (SR) and β-D-glucosidase activity were analyzed. The maximum temperatures recorded at the soil surface were 438 °C (Buisán), 768 °C (Asín) and 595 °C (Yebra). At the Buisán site, burning significantly decreased the SOCS (−52%), NS (−44%), MBC (−57%), SR (−72%) and glucosidase activity (−66%) at 0–1 cm depth, whereas fire had no direct effects on soil at the Asín and Yebra sites. The contrasting effects of burning on soil that were observed among sites were found to be related to differences in fire residence time. The prescribed fire at the Buisán site was on a plain slope under slow winds (< 8 km h−1) at a burning rate of 0.64 ha h−1, which produced greater impacts on the soil properties than the burnings at the Asín and Yebra sites, where fire spread rapidly (2.72 and 1.43 ha h−1, respectively). At the Buisán site, the SOCS and NS recovered to the unburned values 24 months after burning. One year after burning, the SOCS at Asín were 60% higher than those of the unburned soils at 0–1 cm depth. At all sites a decreasing trend in soil biological activity in the short- and mid-term was observed. From the results it can be concluded that: 1) the direct effects of burning on soil are highly dependent on the environmental conditions, 2) in the mid-term, the reduction in soil biological activity and the incorporation of ashes and charred plant remains led to an increase in the SOCS of the burned soils. |  | 1 month |  | 42°36′04.4″ N 0°00′43.3″ E), | Silty loam | Eutric to Calcaric Cambisol | 1270 mm | 5.7 °C | B-glucosidase | Decreased
Girona-García et al., 2019 | Biológica | Corto plazo | Girona-García, A., Ortiz-Perpiñá, O., & Badía-Villas, D. (2019). Dynamics of topsoil carbon stocks after prescribed burning for pasture restoration in shrublands of the Central Pyrenees (NE-Spain). Journal of Environmental Management, 233, 695-705. doi: https://doi.org/10.1016/j.jenvman.2018.12.057 | España | Cfb |  | Buisán | Shrubland | Prescribed burning | 434 °C | Moderate severity | 0-1 cm |  | Prescribed burning has been recently readopted as a management practice in the Central Pyrenees (NE-Spain) to stop shrub encroachment processes and recover pasturelands. The immediate effects of prescribed burning on soil C stocks and related biological properties and their evolution in the short-to mid-term after burning were assessed. The study was conducted during three autumnal prescribed burnings in the Central Pyrenees in the municipalities of Buisán, Asín de Broto and Yebra de Basa. At each site, the topsoil Ah horizon was sampled at soil depths of 0–1, 1–2 and 2–3 cm immediately before and immediately after burning. Additionally, seasonal samplings were conducted every 6 months up to one year in the case of the Asín and Yebra sites and up to 24 months at the Buisán site. The total soil organic C stock (SOCS) total N stock (NS), microbial biomass C (MBC), soil basal respiration (SR) and β-D-glucosidase activity were analyzed. The maximum temperatures recorded at the soil surface were 438 °C (Buisán), 768 °C (Asín) and 595 °C (Yebra). At the Buisán site, burning significantly decreased the SOCS (−52%), NS (−44%), MBC (−57%), SR (−72%) and glucosidase activity (−66%) at 0–1 cm depth, whereas fire had no direct effects on soil at the Asín and Yebra sites. The contrasting effects of burning on soil that were observed among sites were found to be related to differences in fire residence time. The prescribed fire at the Buisán site was on a plain slope under slow winds (< 8 km h−1) at a burning rate of 0.64 ha h−1, which produced greater impacts on the soil properties than the burnings at the Asín and Yebra sites, where fire spread rapidly (2.72 and 1.43 ha h−1, respectively). At the Buisán site, the SOCS and NS recovered to the unburned values 24 months after burning. One year after burning, the SOCS at Asín were 60% higher than those of the unburned soils at 0–1 cm depth. At all sites a decreasing trend in soil biological activity in the short- and mid-term was observed. From the results it can be concluded that: 1) the direct effects of burning on soil are highly dependent on the environmental conditions, 2) in the mid-term, the reduction in soil biological activity and the incorporation of ashes and charred plant remains led to an increase in the SOCS of the burned soils. |  | 6 months |  | 42°36′04.4″ N 0°00′43.3″ E), | Silty loam | Eutric to Calcaric Cambisol | 1270 mm | 5.7 °C | B-glucosidase | Decreased
Girona-García et al., 2019 | Biológica | Corto plazo | Girona-García, A., Ortiz-Perpiñá, O., & Badía-Villas, D. (2019). Dynamics of topsoil carbon stocks after prescribed burning for pasture restoration in shrublands of the Central Pyrenees (NE-Spain). Journal of Environmental Management, 233, 695-705. doi: https://doi.org/10.1016/j.jenvman.2018.12.057 | España | Cfb |  | Yebra de Basa | Shrubland | Prescribed burning | 595 °C | Moderate severity | 0-1 cm |  | Prescribed burning has been recently readopted as a management practice in the Central Pyrenees (NE-Spain) to stop shrub encroachment processes and recover pasturelands. The immediate effects of prescribed burning on soil C stocks and related biological properties and their evolution in the short-to mid-term after burning were assessed. The study was conducted during three autumnal prescribed burnings in the Central Pyrenees in the municipalities of Buisán, Asín de Broto and Yebra de Basa. At each site, the topsoil Ah horizon was sampled at soil depths of 0–1, 1–2 and 2–3 cm immediately before and immediately after burning. Additionally, seasonal samplings were conducted every 6 months up to one year in the case of the Asín and Yebra sites and up to 24 months at the Buisán site. The total soil organic C stock (SOCS) total N stock (NS), microbial biomass C (MBC), soil basal respiration (SR) and β-D-glucosidase activity were analyzed. The maximum temperatures recorded at the soil surface were 438 °C (Buisán), 768 °C (Asín) and 595 °C (Yebra). At the Buisán site, burning significantly decreased the SOCS (−52%), NS (−44%), MBC (−57%), SR (−72%) and glucosidase activity (−66%) at 0–1 cm depth, whereas fire had no direct effects on soil at the Asín and Yebra sites. The contrasting effects of burning on soil that were observed among sites were found to be related to differences in fire residence time. The prescribed fire at the Buisán site was on a plain slope under slow winds (< 8 km h−1) at a burning rate of 0.64 ha h−1, which produced greater impacts on the soil properties than the burnings at the Asín and Yebra sites, where fire spread rapidly (2.72 and 1.43 ha h−1, respectively). At the Buisán site, the SOCS and NS recovered to the unburned values 24 months after burning. One year after burning, the SOCS at Asín were 60% higher than those of the unburned soils at 0–1 cm depth. At all sites a decreasing trend in soil biological activity in the short- and mid-term was observed. From the results it can be concluded that: 1) the direct effects of burning on soil are highly dependent on the environmental conditions, 2) in the mid-term, the reduction in soil biological activity and the incorporation of ashes and charred plant remains led to an increase in the SOCS of the burned soils. |  | 1 year |  | 42° 30′ 55.0″ N 0° 15′ 47.9″ W | Silty loam | Leptic Cambiasol | 1015 mm | 8.3 °C | B-glucosidase | Decreased
Girona-García et al., 2019 | Biológica | Corto plazo | Girona-García, A., Ortiz-Perpiñá, O., & Badía-Villas, D. (2019). Dynamics of topsoil carbon stocks after prescribed burning for pasture restoration in shrublands of the Central Pyrenees (NE-Spain). Journal of Environmental Management, 233, 695-705. doi: https://doi.org/10.1016/j.jenvman.2018.12.057 | España | Cfb |  | Asín de Broto | Shrubland | Prescribed burning | 768 °C | Moderate severity | 0-1 cm |  | Prescribed burning has been recently readopted as a management practice in the Central Pyrenees (NE-Spain) to stop shrub encroachment processes and recover pasturelands. The immediate effects of prescribed burning on soil C stocks and related biological properties and their evolution in the short-to mid-term after burning were assessed. The study was conducted during three autumnal prescribed burnings in the Central Pyrenees in the municipalities of Buisán, Asín de Broto and Yebra de Basa. At each site, the topsoil Ah horizon was sampled at soil depths of 0–1, 1–2 and 2–3 cm immediately before and immediately after burning. Additionally, seasonal samplings were conducted every 6 months up to one year in the case of the Asín and Yebra sites and up to 24 months at the Buisán site. The total soil organic C stock (SOCS) total N stock (NS), microbial biomass C (MBC), soil basal respiration (SR) and β-D-glucosidase activity were analyzed. The maximum temperatures recorded at the soil surface were 438 °C (Buisán), 768 °C (Asín) and 595 °C (Yebra). At the Buisán site, burning significantly decreased the SOCS (−52%), NS (−44%), MBC (−57%), SR (−72%) and glucosidase activity (−66%) at 0–1 cm depth, whereas fire had no direct effects on soil at the Asín and Yebra sites. The contrasting effects of burning on soil that were observed among sites were found to be related to differences in fire residence time. The prescribed fire at the Buisán site was on a plain slope under slow winds (< 8 km h−1) at a burning rate of 0.64 ha h−1, which produced greater impacts on the soil properties than the burnings at the Asín and Yebra sites, where fire spread rapidly (2.72 and 1.43 ha h−1, respectively). At the Buisán site, the SOCS and NS recovered to the unburned values 24 months after burning. One year after burning, the SOCS at Asín were 60% higher than those of the unburned soils at 0–1 cm depth. At all sites a decreasing trend in soil biological activity in the short- and mid-term was observed. From the results it can be concluded that: 1) the direct effects of burning on soil are highly dependent on the environmental conditions, 2) in the mid-term, the reduction in soil biological activity and the incorporation of ashes and charred plant remains led to an increase in the SOCS of the burned soils. |  | 1 month |  | 42° 31′ 12.3″ N 0° 06′ 02.4″ W | Silty loam | Calcaric Cambisol | 1120 mm | 8.8 °C | B-glucosidase | Unchanged
Girona-García et al., 2019 | Biológica | Corto plazo | Girona-García, A., Ortiz-Perpiñá, O., & Badía-Villas, D. (2019). Dynamics of topsoil carbon stocks after prescribed burning for pasture restoration in shrublands of the Central Pyrenees (NE-Spain). Journal of Environmental Management, 233, 695-705. doi: https://doi.org/10.1016/j.jenvman.2018.12.057 | España | Cfb |  | Asín de Broto | Shrubland | Prescribed burning | 768 °C | Moderate severity | 0-1 cm |  | Prescribed burning has been recently readopted as a management practice in the Central Pyrenees (NE-Spain) to stop shrub encroachment processes and recover pasturelands. The immediate effects of prescribed burning on soil C stocks and related biological properties and their evolution in the short-to mid-term after burning were assessed. The study was conducted during three autumnal prescribed burnings in the Central Pyrenees in the municipalities of Buisán, Asín de Broto and Yebra de Basa. At each site, the topsoil Ah horizon was sampled at soil depths of 0–1, 1–2 and 2–3 cm immediately before and immediately after burning. Additionally, seasonal samplings were conducted every 6 months up to one year in the case of the Asín and Yebra sites and up to 24 months at the Buisán site. The total soil organic C stock (SOCS) total N stock (NS), microbial biomass C (MBC), soil basal respiration (SR) and β-D-glucosidase activity were analyzed. The maximum temperatures recorded at the soil surface were 438 °C (Buisán), 768 °C (Asín) and 595 °C (Yebra). At the Buisán site, burning significantly decreased the SOCS (−52%), NS (−44%), MBC (−57%), SR (−72%) and glucosidase activity (−66%) at 0–1 cm depth, whereas fire had no direct effects on soil at the Asín and Yebra sites. The contrasting effects of burning on soil that were observed among sites were found to be related to differences in fire residence time. The prescribed fire at the Buisán site was on a plain slope under slow winds (< 8 km h−1) at a burning rate of 0.64 ha h−1, which produced greater impacts on the soil properties than the burnings at the Asín and Yebra sites, where fire spread rapidly (2.72 and 1.43 ha h−1, respectively). At the Buisán site, the SOCS and NS recovered to the unburned values 24 months after burning. One year after burning, the SOCS at Asín were 60% higher than those of the unburned soils at 0–1 cm depth. At all sites a decreasing trend in soil biological activity in the short- and mid-term was observed. From the results it can be concluded that: 1) the direct effects of burning on soil are highly dependent on the environmental conditions, 2) in the mid-term, the reduction in soil biological activity and the incorporation of ashes and charred plant remains led to an increase in the SOCS of the burned soils. |  | 6 months |  | 42° 31′ 12.3″ N 0° 06′ 02.4″ W | Silty loam | Calcaric Cambisol | 1120 mm | 8.8 °C | B-glucosidase | Unchanged
Girona-García et al., 2019 | Biológica | Corto plazo | Girona-García, A., Ortiz-Perpiñá, O., & Badía-Villas, D. (2019). Dynamics of topsoil carbon stocks after prescribed burning for pasture restoration in shrublands of the Central Pyrenees (NE-Spain). Journal of Environmental Management, 233, 695-705. doi: https://doi.org/10.1016/j.jenvman.2018.12.057 | España | Cfb |  | Asín de Broto | Shrubland | Prescribed burning | 768 °C | Moderate severity | 0-1 cm |  | Prescribed burning has been recently readopted as a management practice in the Central Pyrenees (NE-Spain) to stop shrub encroachment processes and recover pasturelands. The immediate effects of prescribed burning on soil C stocks and related biological properties and their evolution in the short-to mid-term after burning were assessed. The study was conducted during three autumnal prescribed burnings in the Central Pyrenees in the municipalities of Buisán, Asín de Broto and Yebra de Basa. At each site, the topsoil Ah horizon was sampled at soil depths of 0–1, 1–2 and 2–3 cm immediately before and immediately after burning. Additionally, seasonal samplings were conducted every 6 months up to one year in the case of the Asín and Yebra sites and up to 24 months at the Buisán site. The total soil organic C stock (SOCS) total N stock (NS), microbial biomass C (MBC), soil basal respiration (SR) and β-D-glucosidase activity were analyzed. The maximum temperatures recorded at the soil surface were 438 °C (Buisán), 768 °C (Asín) and 595 °C (Yebra). At the Buisán site, burning significantly decreased the SOCS (−52%), NS (−44%), MBC (−57%), SR (−72%) and glucosidase activity (−66%) at 0–1 cm depth, whereas fire had no direct effects on soil at the Asín and Yebra sites. The contrasting effects of burning on soil that were observed among sites were found to be related to differences in fire residence time. The prescribed fire at the Buisán site was on a plain slope under slow winds (< 8 km h−1) at a burning rate of 0.64 ha h−1, which produced greater impacts on the soil properties than the burnings at the Asín and Yebra sites, where fire spread rapidly (2.72 and 1.43 ha h−1, respectively). At the Buisán site, the SOCS and NS recovered to the unburned values 24 months after burning. One year after burning, the SOCS at Asín were 60% higher than those of the unburned soils at 0–1 cm depth. At all sites a decreasing trend in soil biological activity in the short- and mid-term was observed. From the results it can be concluded that: 1) the direct effects of burning on soil are highly dependent on the environmental conditions, 2) in the mid-term, the reduction in soil biological activity and the incorporation of ashes and charred plant remains led to an increase in the SOCS of the burned soils. |  | 1 year |  | 42° 31′ 12.3″ N 0° 06′ 02.4″ W | Silty loam | Calcaric Cambisol | 1120 mm | 8.8 °C | B-glucosidase | Unchanged
Girona-García et al., 2019 | Biológica | Medio plazo | Girona-García, A., Ortiz-Perpiñá, O., & Badía-Villas, D. (2019). Dynamics of topsoil carbon stocks after prescribed burning for pasture restoration in shrublands of the Central Pyrenees (NE-Spain). Journal of Environmental Management, 233, 695-705. doi: https://doi.org/10.1016/j.jenvman.2018.12.057 | España | Cfb |  | Buisán | Shrubland | Prescribed burning | 434 °C | Moderate severity | 0-1 cm |  | Prescribed burning has been recently readopted as a management practice in the Central Pyrenees (NE-Spain) to stop shrub encroachment processes and recover pasturelands. The immediate effects of prescribed burning on soil C stocks and related biological properties and their evolution in the short-to mid-term after burning were assessed. The study was conducted during three autumnal prescribed burnings in the Central Pyrenees in the municipalities of Buisán, Asín de Broto and Yebra de Basa. At each site, the topsoil Ah horizon was sampled at soil depths of 0–1, 1–2 and 2–3 cm immediately before and immediately after burning. Additionally, seasonal samplings were conducted every 6 months up to one year in the case of the Asín and Yebra sites and up to 24 months at the Buisán site. The total soil organic C stock (SOCS) total N stock (NS), microbial biomass C (MBC), soil basal respiration (SR) and β-D-glucosidase activity were analyzed. The maximum temperatures recorded at the soil surface were 438 °C (Buisán), 768 °C (Asín) and 595 °C (Yebra). At the Buisán site, burning significantly decreased the SOCS (−52%), NS (−44%), MBC (−57%), SR (−72%) and glucosidase activity (−66%) at 0–1 cm depth, whereas fire had no direct effects on soil at the Asín and Yebra sites. The contrasting effects of burning on soil that were observed among sites were found to be related to differences in fire residence time. The prescribed fire at the Buisán site was on a plain slope under slow winds (< 8 km h−1) at a burning rate of 0.64 ha h−1, which produced greater impacts on the soil properties than the burnings at the Asín and Yebra sites, where fire spread rapidly (2.72 and 1.43 ha h−1, respectively). At the Buisán site, the SOCS and NS recovered to the unburned values 24 months after burning. One year after burning, the SOCS at Asín were 60% higher than those of the unburned soils at 0–1 cm depth. At all sites a decreasing trend in soil biological activity in the short- and mid-term was observed. From the results it can be concluded that: 1) the direct effects of burning on soil are highly dependent on the environmental conditions, 2) in the mid-term, the reduction in soil biological activity and the incorporation of ashes and charred plant remains led to an increase in the SOCS of the burned soils. |  | 2 years |  | 42°36′04.4″ N 0°00′43.3″ E), | Silty loam | Eutric to Calcaric Cambisol | 1270 mm | 5.7 °C | B-glucosidase | Unchanged
Girona-García et al., 2019 | Biológica | Corto plazo | Girona-García, A., Ortiz-Perpiñá, O., & Badía-Villas, D. (2019). Dynamics of topsoil carbon stocks after prescribed burning for pasture restoration in shrublands of the Central Pyrenees (NE-Spain). Journal of Environmental Management, 233, 695-705. doi: https://doi.org/10.1016/j.jenvman.2018.12.057 | España | Cfb |  | Yebra de Basa | Shrubland | Prescribed burning | 595 °C | Moderate severity | 0-1 cm |  | Prescribed burning has been recently readopted as a management practice in the Central Pyrenees (NE-Spain) to stop shrub encroachment processes and recover pasturelands. The immediate effects of prescribed burning on soil C stocks and related biological properties and their evolution in the short-to mid-term after burning were assessed. The study was conducted during three autumnal prescribed burnings in the Central Pyrenees in the municipalities of Buisán, Asín de Broto and Yebra de Basa. At each site, the topsoil Ah horizon was sampled at soil depths of 0–1, 1–2 and 2–3 cm immediately before and immediately after burning. Additionally, seasonal samplings were conducted every 6 months up to one year in the case of the Asín and Yebra sites and up to 24 months at the Buisán site. The total soil organic C stock (SOCS) total N stock (NS), microbial biomass C (MBC), soil basal respiration (SR) and β-D-glucosidase activity were analyzed. The maximum temperatures recorded at the soil surface were 438 °C (Buisán), 768 °C (Asín) and 595 °C (Yebra). At the Buisán site, burning significantly decreased the SOCS (−52%), NS (−44%), MBC (−57%), SR (−72%) and glucosidase activity (−66%) at 0–1 cm depth, whereas fire had no direct effects on soil at the Asín and Yebra sites. The contrasting effects of burning on soil that were observed among sites were found to be related to differences in fire residence time. The prescribed fire at the Buisán site was on a plain slope under slow winds (< 8 km h−1) at a burning rate of 0.64 ha h−1, which produced greater impacts on the soil properties than the burnings at the Asín and Yebra sites, where fire spread rapidly (2.72 and 1.43 ha h−1, respectively). At the Buisán site, the SOCS and NS recovered to the unburned values 24 months after burning. One year after burning, the SOCS at Asín were 60% higher than those of the unburned soils at 0–1 cm depth. At all sites a decreasing trend in soil biological activity in the short- and mid-term was observed. From the results it can be concluded that: 1) the direct effects of burning on soil are highly dependent on the environmental conditions, 2) in the mid-term, the reduction in soil biological activity and the incorporation of ashes and charred plant remains led to an increase in the SOCS of the burned soils. |  | 1 month |  | 42° 30′ 55.0″ N 0° 15′ 47.9″ W | Silty loam | Leptic Cambiasol | 1015 mm | 8.3 °C | B-glucosidase | Unchanged
Girona-García et al., 2019 | Biológica | Corto plazo | Girona-García, A., Ortiz-Perpiñá, O., & Badía-Villas, D. (2019). Dynamics of topsoil carbon stocks after prescribed burning for pasture restoration in shrublands of the Central Pyrenees (NE-Spain). Journal of Environmental Management, 233, 695-705. doi: https://doi.org/10.1016/j.jenvman.2018.12.057 | España | Cfb |  | Yebra de Basa | Shrubland | Prescribed burning | 595 °C | Moderate severity | 0-1 cm |  | Prescribed burning has been recently readopted as a management practice in the Central Pyrenees (NE-Spain) to stop shrub encroachment processes and recover pasturelands. The immediate effects of prescribed burning on soil C stocks and related biological properties and their evolution in the short-to mid-term after burning were assessed. The study was conducted during three autumnal prescribed burnings in the Central Pyrenees in the municipalities of Buisán, Asín de Broto and Yebra de Basa. At each site, the topsoil Ah horizon was sampled at soil depths of 0–1, 1–2 and 2–3 cm immediately before and immediately after burning. Additionally, seasonal samplings were conducted every 6 months up to one year in the case of the Asín and Yebra sites and up to 24 months at the Buisán site. The total soil organic C stock (SOCS) total N stock (NS), microbial biomass C (MBC), soil basal respiration (SR) and β-D-glucosidase activity were analyzed. The maximum temperatures recorded at the soil surface were 438 °C (Buisán), 768 °C (Asín) and 595 °C (Yebra). At the Buisán site, burning significantly decreased the SOCS (−52%), NS (−44%), MBC (−57%), SR (−72%) and glucosidase activity (−66%) at 0–1 cm depth, whereas fire had no direct effects on soil at the Asín and Yebra sites. The contrasting effects of burning on soil that were observed among sites were found to be related to differences in fire residence time. The prescribed fire at the Buisán site was on a plain slope under slow winds (< 8 km h−1) at a burning rate of 0.64 ha h−1, which produced greater impacts on the soil properties than the burnings at the Asín and Yebra sites, where fire spread rapidly (2.72 and 1.43 ha h−1, respectively). At the Buisán site, the SOCS and NS recovered to the unburned values 24 months after burning. One year after burning, the SOCS at Asín were 60% higher than those of the unburned soils at 0–1 cm depth. At all sites a decreasing trend in soil biological activity in the short- and mid-term was observed. From the results it can be concluded that: 1) the direct effects of burning on soil are highly dependent on the environmental conditions, 2) in the mid-term, the reduction in soil biological activity and the incorporation of ashes and charred plant remains led to an increase in the SOCS of the burned soils. |  | 6 months |  | 42° 30′ 55.0″ N 0° 15′ 47.9″ W | Silty loam | Leptic Cambiasol | 1015 mm | 8.3 °C | B-glucosidase | Unchanged
Girona-García et al., 2019 | Biológica | Corto plazo | Girona-García, A., Ortiz-Perpiñá, O., & Badía-Villas, D. (2019). Dynamics of topsoil carbon stocks after prescribed burning for pasture restoration in shrublands of the Central Pyrenees (NE-Spain). Journal of Environmental Management, 233, 695-705. doi: https://doi.org/10.1016/j.jenvman.2018.12.057 | España | Cfb |  | Yebra de Basa | Shrubland | Prescribed burning | 595 °C | Moderate severity | 0-1 cm |  | Prescribed burning has been recently readopted as a management practice in the Central Pyrenees (NE-Spain) to stop shrub encroachment processes and recover pasturelands. The immediate effects of prescribed burning on soil C stocks and related biological properties and their evolution in the short-to mid-term after burning were assessed. The study was conducted during three autumnal prescribed burnings in the Central Pyrenees in the municipalities of Buisán, Asín de Broto and Yebra de Basa. At each site, the topsoil Ah horizon was sampled at soil depths of 0–1, 1–2 and 2–3 cm immediately before and immediately after burning. Additionally, seasonal samplings were conducted every 6 months up to one year in the case of the Asín and Yebra sites and up to 24 months at the Buisán site. The total soil organic C stock (SOCS) total N stock (NS), microbial biomass C (MBC), soil basal respiration (SR) and β-D-glucosidase activity were analyzed. The maximum temperatures recorded at the soil surface were 438 °C (Buisán), 768 °C (Asín) and 595 °C (Yebra). At the Buisán site, burning significantly decreased the SOCS (−52%), NS (−44%), MBC (−57%), SR (−72%) and glucosidase activity (−66%) at 0–1 cm depth, whereas fire had no direct effects on soil at the Asín and Yebra sites. The contrasting effects of burning on soil that were observed among sites were found to be related to differences in fire residence time. The prescribed fire at the Buisán site was on a plain slope under slow winds (< 8 km h−1) at a burning rate of 0.64 ha h−1, which produced greater impacts on the soil properties than the burnings at the Asín and Yebra sites, where fire spread rapidly (2.72 and 1.43 ha h−1, respectively). At the Buisán site, the SOCS and NS recovered to the unburned values 24 months after burning. One year after burning, the SOCS at Asín were 60% higher than those of the unburned soils at 0–1 cm depth. At all sites a decreasing trend in soil biological activity in the short- and mid-term was observed. From the results it can be concluded that: 1) the direct effects of burning on soil are highly dependent on the environmental conditions, 2) in the mid-term, the reduction in soil biological activity and the incorporation of ashes and charred plant remains led to an increase in the SOCS of the burned soils. |  | 6 months |  | 42° 30′ 55.0″ N 0° 15′ 47.9″ W | Silty loam | Leptic Cambiasol | 1015 mm | 8.3 °C | Microbial Biomass C | Increased
Girona-García et al., 2019 | Biológica | Corto plazo | Girona-García, A., Ortiz-Perpiñá, O., & Badía-Villas, D. (2019). Dynamics of topsoil carbon stocks after prescribed burning for pasture restoration in shrublands of the Central Pyrenees (NE-Spain). Journal of Environmental Management, 233, 695-705. doi: https://doi.org/10.1016/j.jenvman.2018.12.057 | España | Cfb |  | Asín de Broto | Shrubland | Prescribed burning | 768 °C | Moderate severity | 0-1 cm |  | Prescribed burning has been recently readopted as a management practice in the Central Pyrenees (NE-Spain) to stop shrub encroachment processes and recover pasturelands. The immediate effects of prescribed burning on soil C stocks and related biological properties and their evolution in the short-to mid-term after burning were assessed. The study was conducted during three autumnal prescribed burnings in the Central Pyrenees in the municipalities of Buisán, Asín de Broto and Yebra de Basa. At each site, the topsoil Ah horizon was sampled at soil depths of 0–1, 1–2 and 2–3 cm immediately before and immediately after burning. Additionally, seasonal samplings were conducted every 6 months up to one year in the case of the Asín and Yebra sites and up to 24 months at the Buisán site. The total soil organic C stock (SOCS) total N stock (NS), microbial biomass C (MBC), soil basal respiration (SR) and β-D-glucosidase activity were analyzed. The maximum temperatures recorded at the soil surface were 438 °C (Buisán), 768 °C (Asín) and 595 °C (Yebra). At the Buisán site, burning significantly decreased the SOCS (−52%), NS (−44%), MBC (−57%), SR (−72%) and glucosidase activity (−66%) at 0–1 cm depth, whereas fire had no direct effects on soil at the Asín and Yebra sites. The contrasting effects of burning on soil that were observed among sites were found to be related to differences in fire residence time. The prescribed fire at the Buisán site was on a plain slope under slow winds (< 8 km h−1) at a burning rate of 0.64 ha h−1, which produced greater impacts on the soil properties than the burnings at the Asín and Yebra sites, where fire spread rapidly (2.72 and 1.43 ha h−1, respectively). At the Buisán site, the SOCS and NS recovered to the unburned values 24 months after burning. One year after burning, the SOCS at Asín were 60% higher than those of the unburned soils at 0–1 cm depth. At all sites a decreasing trend in soil biological activity in the short- and mid-term was observed. From the results it can be concluded that: 1) the direct effects of burning on soil are highly dependent on the environmental conditions, 2) in the mid-term, the reduction in soil biological activity and the incorporation of ashes and charred plant remains led to an increase in the SOCS of the burned soils. |  | 6 months |  | 42° 31′ 12.3″ N 0° 06′ 02.4″ W | Silty loam | Calcaric Cambisol | 1120 mm | 8.8 °C | Microbial Biomass C | Decreased
Girona-García et al., 2019 | Biológica | Corto plazo | Girona-García, A., Ortiz-Perpiñá, O., & Badía-Villas, D. (2019). Dynamics of topsoil carbon stocks after prescribed burning for pasture restoration in shrublands of the Central Pyrenees (NE-Spain). Journal of Environmental Management, 233, 695-705. doi: https://doi.org/10.1016/j.jenvman.2018.12.057 | España | Cfb |  | Asín de Broto | Shrubland | Prescribed burning | 768 °C | Moderate severity | 0-1 cm |  | Prescribed burning has been recently readopted as a management practice in the Central Pyrenees (NE-Spain) to stop shrub encroachment processes and recover pasturelands. The immediate effects of prescribed burning on soil C stocks and related biological properties and their evolution in the short-to mid-term after burning were assessed. The study was conducted during three autumnal prescribed burnings in the Central Pyrenees in the municipalities of Buisán, Asín de Broto and Yebra de Basa. At each site, the topsoil Ah horizon was sampled at soil depths of 0–1, 1–2 and 2–3 cm immediately before and immediately after burning. Additionally, seasonal samplings were conducted every 6 months up to one year in the case of the Asín and Yebra sites and up to 24 months at the Buisán site. The total soil organic C stock (SOCS) total N stock (NS), microbial biomass C (MBC), soil basal respiration (SR) and β-D-glucosidase activity were analyzed. The maximum temperatures recorded at the soil surface were 438 °C (Buisán), 768 °C (Asín) and 595 °C (Yebra). At the Buisán site, burning significantly decreased the SOCS (−52%), NS (−44%), MBC (−57%), SR (−72%) and glucosidase activity (−66%) at 0–1 cm depth, whereas fire had no direct effects on soil at the Asín and Yebra sites. The contrasting effects of burning on soil that were observed among sites were found to be related to differences in fire residence time. The prescribed fire at the Buisán site was on a plain slope under slow winds (< 8 km h−1) at a burning rate of 0.64 ha h−1, which produced greater impacts on the soil properties than the burnings at the Asín and Yebra sites, where fire spread rapidly (2.72 and 1.43 ha h−1, respectively). At the Buisán site, the SOCS and NS recovered to the unburned values 24 months after burning. One year after burning, the SOCS at Asín were 60% higher than those of the unburned soils at 0–1 cm depth. At all sites a decreasing trend in soil biological activity in the short- and mid-term was observed. From the results it can be concluded that: 1) the direct effects of burning on soil are highly dependent on the environmental conditions, 2) in the mid-term, the reduction in soil biological activity and the incorporation of ashes and charred plant remains led to an increase in the SOCS of the burned soils. |  | 1 year |  | 42° 31′ 12.3″ N 0° 06′ 02.4″ W | Silty loam | Calcaric Cambisol | 1120 mm | 8.8 °C | Microbial Biomass C | Decreased
Girona-García et al., 2019 | Biológica | Corto plazo | Girona-García, A., Ortiz-Perpiñá, O., & Badía-Villas, D. (2019). Dynamics of topsoil carbon stocks after prescribed burning for pasture restoration in shrublands of the Central Pyrenees (NE-Spain). Journal of Environmental Management, 233, 695-705. doi: https://doi.org/10.1016/j.jenvman.2018.12.057 | España | Cfb |  | Buisán | Shrubland | Prescribed burning | 434 °C | Moderate severity | 0-1 cm |  | Prescribed burning has been recently readopted as a management practice in the Central Pyrenees (NE-Spain) to stop shrub encroachment processes and recover pasturelands. The immediate effects of prescribed burning on soil C stocks and related biological properties and their evolution in the short-to mid-term after burning were assessed. The study was conducted during three autumnal prescribed burnings in the Central Pyrenees in the municipalities of Buisán, Asín de Broto and Yebra de Basa. At each site, the topsoil Ah horizon was sampled at soil depths of 0–1, 1–2 and 2–3 cm immediately before and immediately after burning. Additionally, seasonal samplings were conducted every 6 months up to one year in the case of the Asín and Yebra sites and up to 24 months at the Buisán site. The total soil organic C stock (SOCS) total N stock (NS), microbial biomass C (MBC), soil basal respiration (SR) and β-D-glucosidase activity were analyzed. The maximum temperatures recorded at the soil surface were 438 °C (Buisán), 768 °C (Asín) and 595 °C (Yebra). At the Buisán site, burning significantly decreased the SOCS (−52%), NS (−44%), MBC (−57%), SR (−72%) and glucosidase activity (−66%) at 0–1 cm depth, whereas fire had no direct effects on soil at the Asín and Yebra sites. The contrasting effects of burning on soil that were observed among sites were found to be related to differences in fire residence time. The prescribed fire at the Buisán site was on a plain slope under slow winds (< 8 km h−1) at a burning rate of 0.64 ha h−1, which produced greater impacts on the soil properties than the burnings at the Asín and Yebra sites, where fire spread rapidly (2.72 and 1.43 ha h−1, respectively). At the Buisán site, the SOCS and NS recovered to the unburned values 24 months after burning. One year after burning, the SOCS at Asín were 60% higher than those of the unburned soils at 0–1 cm depth. At all sites a decreasing trend in soil biological activity in the short- and mid-term was observed. From the results it can be concluded that: 1) the direct effects of burning on soil are highly dependent on the environmental conditions, 2) in the mid-term, the reduction in soil biological activity and the incorporation of ashes and charred plant remains led to an increase in the SOCS of the burned soils. |  | 1 month |  | 42°36′04.4″ N 0°00′43.3″ E), | Silty loam | Eutric to Calcaric Cambisol | 1270 mm | 5.7 °C | Microbial Biomass C | Decreased
Girona-García et al., 2019 | Biológica | Corto plazo | Girona-García, A., Ortiz-Perpiñá, O., & Badía-Villas, D. (2019). Dynamics of topsoil carbon stocks after prescribed burning for pasture restoration in shrublands of the Central Pyrenees (NE-Spain). Journal of Environmental Management, 233, 695-705. doi: https://doi.org/10.1016/j.jenvman.2018.12.057 | España | Cfb |  | Buisán | Shrubland | Prescribed burning | 434 °C | Moderate severity | 0-1 cm |  | Prescribed burning has been recently readopted as a management practice in the Central Pyrenees (NE-Spain) to stop shrub encroachment processes and recover pasturelands. The immediate effects of prescribed burning on soil C stocks and related biological properties and their evolution in the short-to mid-term after burning were assessed. The study was conducted during three autumnal prescribed burnings in the Central Pyrenees in the municipalities of Buisán, Asín de Broto and Yebra de Basa. At each site, the topsoil Ah horizon was sampled at soil depths of 0–1, 1–2 and 2–3 cm immediately before and immediately after burning. Additionally, seasonal samplings were conducted every 6 months up to one year in the case of the Asín and Yebra sites and up to 24 months at the Buisán site. The total soil organic C stock (SOCS) total N stock (NS), microbial biomass C (MBC), soil basal respiration (SR) and β-D-glucosidase activity were analyzed. The maximum temperatures recorded at the soil surface were 438 °C (Buisán), 768 °C (Asín) and 595 °C (Yebra). At the Buisán site, burning significantly decreased the SOCS (−52%), NS (−44%), MBC (−57%), SR (−72%) and glucosidase activity (−66%) at 0–1 cm depth, whereas fire had no direct effects on soil at the Asín and Yebra sites. The contrasting effects of burning on soil that were observed among sites were found to be related to differences in fire residence time. The prescribed fire at the Buisán site was on a plain slope under slow winds (< 8 km h−1) at a burning rate of 0.64 ha h−1, which produced greater impacts on the soil properties than the burnings at the Asín and Yebra sites, where fire spread rapidly (2.72 and 1.43 ha h−1, respectively). At the Buisán site, the SOCS and NS recovered to the unburned values 24 months after burning. One year after burning, the SOCS at Asín were 60% higher than those of the unburned soils at 0–1 cm depth. At all sites a decreasing trend in soil biological activity in the short- and mid-term was observed. From the results it can be concluded that: 1) the direct effects of burning on soil are highly dependent on the environmental conditions, 2) in the mid-term, the reduction in soil biological activity and the incorporation of ashes and charred plant remains led to an increase in the SOCS of the burned soils. |  | 6 months |  | 42°36′04.4″ N 0°00′43.3″ E), | Silty loam | Eutric to Calcaric Cambisol | 1270 mm | 5.7 °C | Microbial Biomass C | Decreased
Girona-García et al., 2019 | Biológica | Corto plazo | Girona-García, A., Ortiz-Perpiñá, O., & Badía-Villas, D. (2019). Dynamics of topsoil carbon stocks after prescribed burning for pasture restoration in shrublands of the Central Pyrenees (NE-Spain). Journal of Environmental Management, 233, 695-705. doi: https://doi.org/10.1016/j.jenvman.2018.12.057 | España | Cfb |  | Buisán | Shrubland | Prescribed burning | 434 °C | Moderate severity | 0-1 cm |  | Prescribed burning has been recently readopted as a management practice in the Central Pyrenees (NE-Spain) to stop shrub encroachment processes and recover pasturelands. The immediate effects of prescribed burning on soil C stocks and related biological properties and their evolution in the short-to mid-term after burning were assessed. The study was conducted during three autumnal prescribed burnings in the Central Pyrenees in the municipalities of Buisán, Asín de Broto and Yebra de Basa. At each site, the topsoil Ah horizon was sampled at soil depths of 0–1, 1–2 and 2–3 cm immediately before and immediately after burning. Additionally, seasonal samplings were conducted every 6 months up to one year in the case of the Asín and Yebra sites and up to 24 months at the Buisán site. The total soil organic C stock (SOCS) total N stock (NS), microbial biomass C (MBC), soil basal respiration (SR) and β-D-glucosidase activity were analyzed. The maximum temperatures recorded at the soil surface were 438 °C (Buisán), 768 °C (Asín) and 595 °C (Yebra). At the Buisán site, burning significantly decreased the SOCS (−52%), NS (−44%), MBC (−57%), SR (−72%) and glucosidase activity (−66%) at 0–1 cm depth, whereas fire had no direct effects on soil at the Asín and Yebra sites. The contrasting effects of burning on soil that were observed among sites were found to be related to differences in fire residence time. The prescribed fire at the Buisán site was on a plain slope under slow winds (< 8 km h−1) at a burning rate of 0.64 ha h−1, which produced greater impacts on the soil properties than the burnings at the Asín and Yebra sites, where fire spread rapidly (2.72 and 1.43 ha h−1, respectively). At the Buisán site, the SOCS and NS recovered to the unburned values 24 months after burning. One year after burning, the SOCS at Asín were 60% higher than those of the unburned soils at 0–1 cm depth. At all sites a decreasing trend in soil biological activity in the short- and mid-term was observed. From the results it can be concluded that: 1) the direct effects of burning on soil are highly dependent on the environmental conditions, 2) in the mid-term, the reduction in soil biological activity and the incorporation of ashes and charred plant remains led to an increase in the SOCS of the burned soils. |  | 1 year |  | 42°36′04.4″ N 0°00′43.3″ E), | Silty loam | Eutric to Calcaric Cambisol | 1270 mm | 5.7 °C | Microbial Biomass C | Decreased
Girona-García et al., 2019 | Biológica | Medio plazo | Girona-García, A., Ortiz-Perpiñá, O., & Badía-Villas, D. (2019). Dynamics of topsoil carbon stocks after prescribed burning for pasture restoration in shrublands of the Central Pyrenees (NE-Spain). Journal of Environmental Management, 233, 695-705. doi: https://doi.org/10.1016/j.jenvman.2018.12.057 | España | Cfb |  | Buisán | Shrubland | Prescribed burning | 434 °C | Moderate severity | 0-1 cm |  | Prescribed burning has been recently readopted as a management practice in the Central Pyrenees (NE-Spain) to stop shrub encroachment processes and recover pasturelands. The immediate effects of prescribed burning on soil C stocks and related biological properties and their evolution in the short-to mid-term after burning were assessed. The study was conducted during three autumnal prescribed burnings in the Central Pyrenees in the municipalities of Buisán, Asín de Broto and Yebra de Basa. At each site, the topsoil Ah horizon was sampled at soil depths of 0–1, 1–2 and 2–3 cm immediately before and immediately after burning. Additionally, seasonal samplings were conducted every 6 months up to one year in the case of the Asín and Yebra sites and up to 24 months at the Buisán site. The total soil organic C stock (SOCS) total N stock (NS), microbial biomass C (MBC), soil basal respiration (SR) and β-D-glucosidase activity were analyzed. The maximum temperatures recorded at the soil surface were 438 °C (Buisán), 768 °C (Asín) and 595 °C (Yebra). At the Buisán site, burning significantly decreased the SOCS (−52%), NS (−44%), MBC (−57%), SR (−72%) and glucosidase activity (−66%) at 0–1 cm depth, whereas fire had no direct effects on soil at the Asín and Yebra sites. The contrasting effects of burning on soil that were observed among sites were found to be related to differences in fire residence time. The prescribed fire at the Buisán site was on a plain slope under slow winds (< 8 km h−1) at a burning rate of 0.64 ha h−1, which produced greater impacts on the soil properties than the burnings at the Asín and Yebra sites, where fire spread rapidly (2.72 and 1.43 ha h−1, respectively). At the Buisán site, the SOCS and NS recovered to the unburned values 24 months after burning. One year after burning, the SOCS at Asín were 60% higher than those of the unburned soils at 0–1 cm depth. At all sites a decreasing trend in soil biological activity in the short- and mid-term was observed. From the results it can be concluded that: 1) the direct effects of burning on soil are highly dependent on the environmental conditions, 2) in the mid-term, the reduction in soil biological activity and the incorporation of ashes and charred plant remains led to an increase in the SOCS of the burned soils. |  | 2 years |  | 42°36′04.4″ N 0°00′43.3″ E), | Silty loam | Eutric to Calcaric Cambisol | 1270 mm | 5.7 °C | Microbial Biomass C | Decreased
Girona-García et al., 2019 | Biológica | Corto plazo | Girona-García, A., Ortiz-Perpiñá, O., & Badía-Villas, D. (2019). Dynamics of topsoil carbon stocks after prescribed burning for pasture restoration in shrublands of the Central Pyrenees (NE-Spain). Journal of Environmental Management, 233, 695-705. doi: https://doi.org/10.1016/j.jenvman.2018.12.057 | España | Cfb |  | Asín de Broto | Shrubland | Prescribed burning | 768 °C | Moderate severity | 0-1 cm |  | Prescribed burning has been recently readopted as a management practice in the Central Pyrenees (NE-Spain) to stop shrub encroachment processes and recover pasturelands. The immediate effects of prescribed burning on soil C stocks and related biological properties and their evolution in the short-to mid-term after burning were assessed. The study was conducted during three autumnal prescribed burnings in the Central Pyrenees in the municipalities of Buisán, Asín de Broto and Yebra de Basa. At each site, the topsoil Ah horizon was sampled at soil depths of 0–1, 1–2 and 2–3 cm immediately before and immediately after burning. Additionally, seasonal samplings were conducted every 6 months up to one year in the case of the Asín and Yebra sites and up to 24 months at the Buisán site. The total soil organic C stock (SOCS) total N stock (NS), microbial biomass C (MBC), soil basal respiration (SR) and β-D-glucosidase activity were analyzed. The maximum temperatures recorded at the soil surface were 438 °C (Buisán), 768 °C (Asín) and 595 °C (Yebra). At the Buisán site, burning significantly decreased the SOCS (−52%), NS (−44%), MBC (−57%), SR (−72%) and glucosidase activity (−66%) at 0–1 cm depth, whereas fire had no direct effects on soil at the Asín and Yebra sites. The contrasting effects of burning on soil that were observed among sites were found to be related to differences in fire residence time. The prescribed fire at the Buisán site was on a plain slope under slow winds (< 8 km h−1) at a burning rate of 0.64 ha h−1, which produced greater impacts on the soil properties than the burnings at the Asín and Yebra sites, where fire spread rapidly (2.72 and 1.43 ha h−1, respectively). At the Buisán site, the SOCS and NS recovered to the unburned values 24 months after burning. One year after burning, the SOCS at Asín were 60% higher than those of the unburned soils at 0–1 cm depth. At all sites a decreasing trend in soil biological activity in the short- and mid-term was observed. From the results it can be concluded that: 1) the direct effects of burning on soil are highly dependent on the environmental conditions, 2) in the mid-term, the reduction in soil biological activity and the incorporation of ashes and charred plant remains led to an increase in the SOCS of the burned soils. |  | 1 month |  | 42° 31′ 12.3″ N 0° 06′ 02.4″ W | Silty loam | Calcaric Cambisol | 1120 mm | 8.8 °C | Microbial Biomass C | Unchanged
Girona-García et al., 2019 | Biológica | Corto plazo | Girona-García, A., Ortiz-Perpiñá, O., & Badía-Villas, D. (2019). Dynamics of topsoil carbon stocks after prescribed burning for pasture restoration in shrublands of the Central Pyrenees (NE-Spain). Journal of Environmental Management, 233, 695-705. doi: https://doi.org/10.1016/j.jenvman.2018.12.057 | España | Cfb |  | Yebra de Basa | Shrubland | Prescribed burning | 595 °C | Moderate severity | 0-1 cm |  | Prescribed burning has been recently readopted as a management practice in the Central Pyrenees (NE-Spain) to stop shrub encroachment processes and recover pasturelands. The immediate effects of prescribed burning on soil C stocks and related biological properties and their evolution in the short-to mid-term after burning were assessed. The study was conducted during three autumnal prescribed burnings in the Central Pyrenees in the municipalities of Buisán, Asín de Broto and Yebra de Basa. At each site, the topsoil Ah horizon was sampled at soil depths of 0–1, 1–2 and 2–3 cm immediately before and immediately after burning. Additionally, seasonal samplings were conducted every 6 months up to one year in the case of the Asín and Yebra sites and up to 24 months at the Buisán site. The total soil organic C stock (SOCS) total N stock (NS), microbial biomass C (MBC), soil basal respiration (SR) and β-D-glucosidase activity were analyzed. The maximum temperatures recorded at the soil surface were 438 °C (Buisán), 768 °C (Asín) and 595 °C (Yebra). At the Buisán site, burning significantly decreased the SOCS (−52%), NS (−44%), MBC (−57%), SR (−72%) and glucosidase activity (−66%) at 0–1 cm depth, whereas fire had no direct effects on soil at the Asín and Yebra sites. The contrasting effects of burning on soil that were observed among sites were found to be related to differences in fire residence time. The prescribed fire at the Buisán site was on a plain slope under slow winds (< 8 km h−1) at a burning rate of 0.64 ha h−1, which produced greater impacts on the soil properties than the burnings at the Asín and Yebra sites, where fire spread rapidly (2.72 and 1.43 ha h−1, respectively). At the Buisán site, the SOCS and NS recovered to the unburned values 24 months after burning. One year after burning, the SOCS at Asín were 60% higher than those of the unburned soils at 0–1 cm depth. At all sites a decreasing trend in soil biological activity in the short- and mid-term was observed. From the results it can be concluded that: 1) the direct effects of burning on soil are highly dependent on the environmental conditions, 2) in the mid-term, the reduction in soil biological activity and the incorporation of ashes and charred plant remains led to an increase in the SOCS of the burned soils. |  | 1 month |  | 42° 30′ 55.0″ N 0° 15′ 47.9″ W | Silty loam | Leptic Cambiasol | 1015 mm | 8.3 °C | Microbial Biomass C | Unchanged
Girona-García et al., 2019 | Biológica | Corto plazo | Girona-García, A., Ortiz-Perpiñá, O., & Badía-Villas, D. (2019). Dynamics of topsoil carbon stocks after prescribed burning for pasture restoration in shrublands of the Central Pyrenees (NE-Spain). Journal of Environmental Management, 233, 695-705. doi: https://doi.org/10.1016/j.jenvman.2018.12.057 | España | Cfb |  | Yebra de Basa | Shrubland | Prescribed burning | 595 °C | Moderate severity | 0-1 cm |  | Prescribed burning has been recently readopted as a management practice in the Central Pyrenees (NE-Spain) to stop shrub encroachment processes and recover pasturelands. The immediate effects of prescribed burning on soil C stocks and related biological properties and their evolution in the short-to mid-term after burning were assessed. The study was conducted during three autumnal prescribed burnings in the Central Pyrenees in the municipalities of Buisán, Asín de Broto and Yebra de Basa. At each site, the topsoil Ah horizon was sampled at soil depths of 0–1, 1–2 and 2–3 cm immediately before and immediately after burning. Additionally, seasonal samplings were conducted every 6 months up to one year in the case of the Asín and Yebra sites and up to 24 months at the Buisán site. The total soil organic C stock (SOCS) total N stock (NS), microbial biomass C (MBC), soil basal respiration (SR) and β-D-glucosidase activity were analyzed. The maximum temperatures recorded at the soil surface were 438 °C (Buisán), 768 °C (Asín) and 595 °C (Yebra). At the Buisán site, burning significantly decreased the SOCS (−52%), NS (−44%), MBC (−57%), SR (−72%) and glucosidase activity (−66%) at 0–1 cm depth, whereas fire had no direct effects on soil at the Asín and Yebra sites. The contrasting effects of burning on soil that were observed among sites were found to be related to differences in fire residence time. The prescribed fire at the Buisán site was on a plain slope under slow winds (< 8 km h−1) at a burning rate of 0.64 ha h−1, which produced greater impacts on the soil properties than the burnings at the Asín and Yebra sites, where fire spread rapidly (2.72 and 1.43 ha h−1, respectively). At the Buisán site, the SOCS and NS recovered to the unburned values 24 months after burning. One year after burning, the SOCS at Asín were 60% higher than those of the unburned soils at 0–1 cm depth. At all sites a decreasing trend in soil biological activity in the short- and mid-term was observed. From the results it can be concluded that: 1) the direct effects of burning on soil are highly dependent on the environmental conditions, 2) in the mid-term, the reduction in soil biological activity and the incorporation of ashes and charred plant remains led to an increase in the SOCS of the burned soils. |  | 1 year |  | 42° 30′ 55.0″ N 0° 15′ 47.9″ W | Silty loam | Leptic Cambiasol | 1015 mm | 8.3 °C | Microbial Biomass C | Unchanged
Girona-García et al., 2019 | Biológica | Corto plazo | Girona-García, A., Ortiz-Perpiñá, O., & Badía-Villas, D. (2019). Dynamics of topsoil carbon stocks after prescribed burning for pasture restoration in shrublands of the Central Pyrenees (NE-Spain). Journal of Environmental Management, 233, 695-705. doi: https://doi.org/10.1016/j.jenvman.2018.12.057 | España | Cfb |  | Asín de Broto | Shrubland | Prescribed burning | 768 °C | Moderate severity | 0-1 cm |  | Prescribed burning has been recently readopted as a management practice in the Central Pyrenees (NE-Spain) to stop shrub encroachment processes and recover pasturelands. The immediate effects of prescribed burning on soil C stocks and related biological properties and their evolution in the short-to mid-term after burning were assessed. The study was conducted during three autumnal prescribed burnings in the Central Pyrenees in the municipalities of Buisán, Asín de Broto and Yebra de Basa. At each site, the topsoil Ah horizon was sampled at soil depths of 0–1, 1–2 and 2–3 cm immediately before and immediately after burning. Additionally, seasonal samplings were conducted every 6 months up to one year in the case of the Asín and Yebra sites and up to 24 months at the Buisán site. The total soil organic C stock (SOCS) total N stock (NS), microbial biomass C (MBC), soil basal respiration (SR) and β-D-glucosidase activity were analyzed. The maximum temperatures recorded at the soil surface were 438 °C (Buisán), 768 °C (Asín) and 595 °C (Yebra). At the Buisán site, burning significantly decreased the SOCS (−52%), NS (−44%), MBC (−57%), SR (−72%) and glucosidase activity (−66%) at 0–1 cm depth, whereas fire had no direct effects on soil at the Asín and Yebra sites. The contrasting effects of burning on soil that were observed among sites were found to be related to differences in fire residence time. The prescribed fire at the Buisán site was on a plain slope under slow winds (< 8 km h−1) at a burning rate of 0.64 ha h−1, which produced greater impacts on the soil properties than the burnings at the Asín and Yebra sites, where fire spread rapidly (2.72 and 1.43 ha h−1, respectively). At the Buisán site, the SOCS and NS recovered to the unburned values 24 months after burning. One year after burning, the SOCS at Asín were 60% higher than those of the unburned soils at 0–1 cm depth. At all sites a decreasing trend in soil biological activity in the short- and mid-term was observed. From the results it can be concluded that: 1) the direct effects of burning on soil are highly dependent on the environmental conditions, 2) in the mid-term, the reduction in soil biological activity and the incorporation of ashes and charred plant remains led to an increase in the SOCS of the burned soils. |  | 1 year |  | 42° 31′ 12.3″ N 0° 06′ 02.4″ W | Silty loam | Calcaric Cambisol | 1120 mm | 8.8 °C | TOC | Increased
Girona-García et al., 2019 | Biológica | Corto plazo | Girona-García, A., Ortiz-Perpiñá, O., & Badía-Villas, D. (2019). Dynamics of topsoil carbon stocks after prescribed burning for pasture restoration in shrublands of the Central Pyrenees (NE-Spain). Journal of Environmental Management, 233, 695-705. doi: https://doi.org/10.1016/j.jenvman.2018.12.057 | España | Cfb |  | Buisán | Shrubland | Prescribed burning | 434 °C | Moderate severity | 0-1 cm |  | Prescribed burning has been recently readopted as a management practice in the Central Pyrenees (NE-Spain) to stop shrub encroachment processes and recover pasturelands. The immediate effects of prescribed burning on soil C stocks and related biological properties and their evolution in the short-to mid-term after burning were assessed. The study was conducted during three autumnal prescribed burnings in the Central Pyrenees in the municipalities of Buisán, Asín de Broto and Yebra de Basa. At each site, the topsoil Ah horizon was sampled at soil depths of 0–1, 1–2 and 2–3 cm immediately before and immediately after burning. Additionally, seasonal samplings were conducted every 6 months up to one year in the case of the Asín and Yebra sites and up to 24 months at the Buisán site. The total soil organic C stock (SOCS) total N stock (NS), microbial biomass C (MBC), soil basal respiration (SR) and β-D-glucosidase activity were analyzed. The maximum temperatures recorded at the soil surface were 438 °C (Buisán), 768 °C (Asín) and 595 °C (Yebra). At the Buisán site, burning significantly decreased the SOCS (−52%), NS (−44%), MBC (−57%), SR (−72%) and glucosidase activity (−66%) at 0–1 cm depth, whereas fire had no direct effects on soil at the Asín and Yebra sites. The contrasting effects of burning on soil that were observed among sites were found to be related to differences in fire residence time. The prescribed fire at the Buisán site was on a plain slope under slow winds (< 8 km h−1) at a burning rate of 0.64 ha h−1, which produced greater impacts on the soil properties than the burnings at the Asín and Yebra sites, where fire spread rapidly (2.72 and 1.43 ha h−1, respectively). At the Buisán site, the SOCS and NS recovered to the unburned values 24 months after burning. One year after burning, the SOCS at Asín were 60% higher than those of the unburned soils at 0–1 cm depth. At all sites a decreasing trend in soil biological activity in the short- and mid-term was observed. From the results it can be concluded that: 1) the direct effects of burning on soil are highly dependent on the environmental conditions, 2) in the mid-term, the reduction in soil biological activity and the incorporation of ashes and charred plant remains led to an increase in the SOCS of the burned soils. |  | 1 month |  | 42°36′04.4″ N 0°00′43.3″ E), | Silty loam | Eutric to Calcaric Cambisol | 1270 mm | 5.7 °C | TOC | Decreased
Girona-García et al., 2019 | Biológica | Corto plazo | Girona-García, A., Ortiz-Perpiñá, O., & Badía-Villas, D. (2019). Dynamics of topsoil carbon stocks after prescribed burning for pasture restoration in shrublands of the Central Pyrenees (NE-Spain). Journal of Environmental Management, 233, 695-705. doi: https://doi.org/10.1016/j.jenvman.2018.12.057 | España | Cfb |  | Buisán | Shrubland | Prescribed burning | 434 °C | Moderate severity | 0-1 cm |  | Prescribed burning has been recently readopted as a management practice in the Central Pyrenees (NE-Spain) to stop shrub encroachment processes and recover pasturelands. The immediate effects of prescribed burning on soil C stocks and related biological properties and their evolution in the short-to mid-term after burning were assessed. The study was conducted during three autumnal prescribed burnings in the Central Pyrenees in the municipalities of Buisán, Asín de Broto and Yebra de Basa. At each site, the topsoil Ah horizon was sampled at soil depths of 0–1, 1–2 and 2–3 cm immediately before and immediately after burning. Additionally, seasonal samplings were conducted every 6 months up to one year in the case of the Asín and Yebra sites and up to 24 months at the Buisán site. The total soil organic C stock (SOCS) total N stock (NS), microbial biomass C (MBC), soil basal respiration (SR) and β-D-glucosidase activity were analyzed. The maximum temperatures recorded at the soil surface were 438 °C (Buisán), 768 °C (Asín) and 595 °C (Yebra). At the Buisán site, burning significantly decreased the SOCS (−52%), NS (−44%), MBC (−57%), SR (−72%) and glucosidase activity (−66%) at 0–1 cm depth, whereas fire had no direct effects on soil at the Asín and Yebra sites. The contrasting effects of burning on soil that were observed among sites were found to be related to differences in fire residence time. The prescribed fire at the Buisán site was on a plain slope under slow winds (< 8 km h−1) at a burning rate of 0.64 ha h−1, which produced greater impacts on the soil properties than the burnings at the Asín and Yebra sites, where fire spread rapidly (2.72 and 1.43 ha h−1, respectively). At the Buisán site, the SOCS and NS recovered to the unburned values 24 months after burning. One year after burning, the SOCS at Asín were 60% higher than those of the unburned soils at 0–1 cm depth. At all sites a decreasing trend in soil biological activity in the short- and mid-term was observed. From the results it can be concluded that: 1) the direct effects of burning on soil are highly dependent on the environmental conditions, 2) in the mid-term, the reduction in soil biological activity and the incorporation of ashes and charred plant remains led to an increase in the SOCS of the burned soils. |  | 6 months |  | 42°36′04.4″ N 0°00′43.3″ E), | Silty loam | Eutric to Calcaric Cambisol | 1270 mm | 5.7 °C | TOC | Decreased
Girona-García et al., 2019 | Biológica | Corto plazo | Girona-García, A., Ortiz-Perpiñá, O., & Badía-Villas, D. (2019). Dynamics of topsoil carbon stocks after prescribed burning for pasture restoration in shrublands of the Central Pyrenees (NE-Spain). Journal of Environmental Management, 233, 695-705. doi: https://doi.org/10.1016/j.jenvman.2018.12.057 | España | Cfb |  | Buisán | Shrubland | Prescribed burning | 434 °C | Moderate severity | 0-1 cm |  | Prescribed burning has been recently readopted as a management practice in the Central Pyrenees (NE-Spain) to stop shrub encroachment processes and recover pasturelands. The immediate effects of prescribed burning on soil C stocks and related biological properties and their evolution in the short-to mid-term after burning were assessed. The study was conducted during three autumnal prescribed burnings in the Central Pyrenees in the municipalities of Buisán, Asín de Broto and Yebra de Basa. At each site, the topsoil Ah horizon was sampled at soil depths of 0–1, 1–2 and 2–3 cm immediately before and immediately after burning. Additionally, seasonal samplings were conducted every 6 months up to one year in the case of the Asín and Yebra sites and up to 24 months at the Buisán site. The total soil organic C stock (SOCS) total N stock (NS), microbial biomass C (MBC), soil basal respiration (SR) and β-D-glucosidase activity were analyzed. The maximum temperatures recorded at the soil surface were 438 °C (Buisán), 768 °C (Asín) and 595 °C (Yebra). At the Buisán site, burning significantly decreased the SOCS (−52%), NS (−44%), MBC (−57%), SR (−72%) and glucosidase activity (−66%) at 0–1 cm depth, whereas fire had no direct effects on soil at the Asín and Yebra sites. The contrasting effects of burning on soil that were observed among sites were found to be related to differences in fire residence time. The prescribed fire at the Buisán site was on a plain slope under slow winds (< 8 km h−1) at a burning rate of 0.64 ha h−1, which produced greater impacts on the soil properties than the burnings at the Asín and Yebra sites, where fire spread rapidly (2.72 and 1.43 ha h−1, respectively). At the Buisán site, the SOCS and NS recovered to the unburned values 24 months after burning. One year after burning, the SOCS at Asín were 60% higher than those of the unburned soils at 0–1 cm depth. At all sites a decreasing trend in soil biological activity in the short- and mid-term was observed. From the results it can be concluded that: 1) the direct effects of burning on soil are highly dependent on the environmental conditions, 2) in the mid-term, the reduction in soil biological activity and the incorporation of ashes and charred plant remains led to an increase in the SOCS of the burned soils. |  | 1 year |  | 42°36′04.4″ N 0°00′43.3″ E), | Silty loam | Eutric to Calcaric Cambisol | 1270 mm | 5.7 °C | TOC | Decreased
Girona-García et al., 2019 | Biológica | Corto plazo | Girona-García, A., Ortiz-Perpiñá, O., & Badía-Villas, D. (2019). Dynamics of topsoil carbon stocks after prescribed burning for pasture restoration in shrublands of the Central Pyrenees (NE-Spain). Journal of Environmental Management, 233, 695-705. doi: https://doi.org/10.1016/j.jenvman.2018.12.057 | España | Cfb |  | Asín de Broto | Shrubland | Prescribed burning | 768 °C | Moderate severity | 0-1 cm |  | Prescribed burning has been recently readopted as a management practice in the Central Pyrenees (NE-Spain) to stop shrub encroachment processes and recover pasturelands. The immediate effects of prescribed burning on soil C stocks and related biological properties and their evolution in the short-to mid-term after burning were assessed. The study was conducted during three autumnal prescribed burnings in the Central Pyrenees in the municipalities of Buisán, Asín de Broto and Yebra de Basa. At each site, the topsoil Ah horizon was sampled at soil depths of 0–1, 1–2 and 2–3 cm immediately before and immediately after burning. Additionally, seasonal samplings were conducted every 6 months up to one year in the case of the Asín and Yebra sites and up to 24 months at the Buisán site. The total soil organic C stock (SOCS) total N stock (NS), microbial biomass C (MBC), soil basal respiration (SR) and β-D-glucosidase activity were analyzed. The maximum temperatures recorded at the soil surface were 438 °C (Buisán), 768 °C (Asín) and 595 °C (Yebra). At the Buisán site, burning significantly decreased the SOCS (−52%), NS (−44%), MBC (−57%), SR (−72%) and glucosidase activity (−66%) at 0–1 cm depth, whereas fire had no direct effects on soil at the Asín and Yebra sites. The contrasting effects of burning on soil that were observed among sites were found to be related to differences in fire residence time. The prescribed fire at the Buisán site was on a plain slope under slow winds (< 8 km h−1) at a burning rate of 0.64 ha h−1, which produced greater impacts on the soil properties than the burnings at the Asín and Yebra sites, where fire spread rapidly (2.72 and 1.43 ha h−1, respectively). At the Buisán site, the SOCS and NS recovered to the unburned values 24 months after burning. One year after burning, the SOCS at Asín were 60% higher than those of the unburned soils at 0–1 cm depth. At all sites a decreasing trend in soil biological activity in the short- and mid-term was observed. From the results it can be concluded that: 1) the direct effects of burning on soil are highly dependent on the environmental conditions, 2) in the mid-term, the reduction in soil biological activity and the incorporation of ashes and charred plant remains led to an increase in the SOCS of the burned soils. |  | 1 month |  | 42° 31′ 12.3″ N 0° 06′ 02.4″ W | Silty loam | Calcaric Cambisol | 1120 mm | 8.8 °C | TOC | Unchanged
Girona-García et al., 2019 | Biológica | Corto plazo | Girona-García, A., Ortiz-Perpiñá, O., & Badía-Villas, D. (2019). Dynamics of topsoil carbon stocks after prescribed burning for pasture restoration in shrublands of the Central Pyrenees (NE-Spain). Journal of Environmental Management, 233, 695-705. doi: https://doi.org/10.1016/j.jenvman.2018.12.057 | España | Cfb |  | Asín de Broto | Shrubland | Prescribed burning | 768 °C | Moderate severity | 0-1 cm |  | Prescribed burning has been recently readopted as a management practice in the Central Pyrenees (NE-Spain) to stop shrub encroachment processes and recover pasturelands. The immediate effects of prescribed burning on soil C stocks and related biological properties and their evolution in the short-to mid-term after burning were assessed. The study was conducted during three autumnal prescribed burnings in the Central Pyrenees in the municipalities of Buisán, Asín de Broto and Yebra de Basa. At each site, the topsoil Ah horizon was sampled at soil depths of 0–1, 1–2 and 2–3 cm immediately before and immediately after burning. Additionally, seasonal samplings were conducted every 6 months up to one year in the case of the Asín and Yebra sites and up to 24 months at the Buisán site. The total soil organic C stock (SOCS) total N stock (NS), microbial biomass C (MBC), soil basal respiration (SR) and β-D-glucosidase activity were analyzed. The maximum temperatures recorded at the soil surface were 438 °C (Buisán), 768 °C (Asín) and 595 °C (Yebra). At the Buisán site, burning significantly decreased the SOCS (−52%), NS (−44%), MBC (−57%), SR (−72%) and glucosidase activity (−66%) at 0–1 cm depth, whereas fire had no direct effects on soil at the Asín and Yebra sites. The contrasting effects of burning on soil that were observed among sites were found to be related to differences in fire residence time. The prescribed fire at the Buisán site was on a plain slope under slow winds (< 8 km h−1) at a burning rate of 0.64 ha h−1, which produced greater impacts on the soil properties than the burnings at the Asín and Yebra sites, where fire spread rapidly (2.72 and 1.43 ha h−1, respectively). At the Buisán site, the SOCS and NS recovered to the unburned values 24 months after burning. One year after burning, the SOCS at Asín were 60% higher than those of the unburned soils at 0–1 cm depth. At all sites a decreasing trend in soil biological activity in the short- and mid-term was observed. From the results it can be concluded that: 1) the direct effects of burning on soil are highly dependent on the environmental conditions, 2) in the mid-term, the reduction in soil biological activity and the incorporation of ashes and charred plant remains led to an increase in the SOCS of the burned soils. |  | 6 months |  | 42° 31′ 12.3″ N 0° 06′ 02.4″ W | Silty loam | Calcaric Cambisol | 1120 mm | 8.8 °C | TOC | Unchanged
Girona-García et al., 2019 | Biológica | Medio plazo | Girona-García, A., Ortiz-Perpiñá, O., & Badía-Villas, D. (2019). Dynamics of topsoil carbon stocks after prescribed burning for pasture restoration in shrublands of the Central Pyrenees (NE-Spain). Journal of Environmental Management, 233, 695-705. doi: https://doi.org/10.1016/j.jenvman.2018.12.057 | España | Cfb |  | Buisán | Shrubland | Prescribed burning | 434 °C | Moderate severity | 0-1 cm |  | Prescribed burning has been recently readopted as a management practice in the Central Pyrenees (NE-Spain) to stop shrub encroachment processes and recover pasturelands. The immediate effects of prescribed burning on soil C stocks and related biological properties and their evolution in the short-to mid-term after burning were assessed. The study was conducted during three autumnal prescribed burnings in the Central Pyrenees in the municipalities of Buisán, Asín de Broto and Yebra de Basa. At each site, the topsoil Ah horizon was sampled at soil depths of 0–1, 1–2 and 2–3 cm immediately before and immediately after burning. Additionally, seasonal samplings were conducted every 6 months up to one year in the case of the Asín and Yebra sites and up to 24 months at the Buisán site. The total soil organic C stock (SOCS) total N stock (NS), microbial biomass C (MBC), soil basal respiration (SR) and β-D-glucosidase activity were analyzed. The maximum temperatures recorded at the soil surface were 438 °C (Buisán), 768 °C (Asín) and 595 °C (Yebra). At the Buisán site, burning significantly decreased the SOCS (−52%), NS (−44%), MBC (−57%), SR (−72%) and glucosidase activity (−66%) at 0–1 cm depth, whereas fire had no direct effects on soil at the Asín and Yebra sites. The contrasting effects of burning on soil that were observed among sites were found to be related to differences in fire residence time. The prescribed fire at the Buisán site was on a plain slope under slow winds (< 8 km h−1) at a burning rate of 0.64 ha h−1, which produced greater impacts on the soil properties than the burnings at the Asín and Yebra sites, where fire spread rapidly (2.72 and 1.43 ha h−1, respectively). At the Buisán site, the SOCS and NS recovered to the unburned values 24 months after burning. One year after burning, the SOCS at Asín were 60% higher than those of the unburned soils at 0–1 cm depth. At all sites a decreasing trend in soil biological activity in the short- and mid-term was observed. From the results it can be concluded that: 1) the direct effects of burning on soil are highly dependent on the environmental conditions, 2) in the mid-term, the reduction in soil biological activity and the incorporation of ashes and charred plant remains led to an increase in the SOCS of the burned soils. |  | 2 years |  | 42°36′04.4″ N 0°00′43.3″ E), | Silty loam | Eutric to Calcaric Cambisol | 1270 mm | 5.7 °C | TOC | Unchanged
Girona-García et al., 2019 | Biológica | Corto plazo | Girona-García, A., Ortiz-Perpiñá, O., & Badía-Villas, D. (2019). Dynamics of topsoil carbon stocks after prescribed burning for pasture restoration in shrublands of the Central Pyrenees (NE-Spain). Journal of Environmental Management, 233, 695-705. doi: https://doi.org/10.1016/j.jenvman.2018.12.057 | España | Cfb |  | Yebra de Basa | Shrubland | Prescribed burning | 595 °C | Moderate severity | 0-1 cm |  | Prescribed burning has been recently readopted as a management practice in the Central Pyrenees (NE-Spain) to stop shrub encroachment processes and recover pasturelands. The immediate effects of prescribed burning on soil C stocks and related biological properties and their evolution in the short-to mid-term after burning were assessed. The study was conducted during three autumnal prescribed burnings in the Central Pyrenees in the municipalities of Buisán, Asín de Broto and Yebra de Basa. At each site, the topsoil Ah horizon was sampled at soil depths of 0–1, 1–2 and 2–3 cm immediately before and immediately after burning. Additionally, seasonal samplings were conducted every 6 months up to one year in the case of the Asín and Yebra sites and up to 24 months at the Buisán site. The total soil organic C stock (SOCS) total N stock (NS), microbial biomass C (MBC), soil basal respiration (SR) and β-D-glucosidase activity were analyzed. The maximum temperatures recorded at the soil surface were 438 °C (Buisán), 768 °C (Asín) and 595 °C (Yebra). At the Buisán site, burning significantly decreased the SOCS (−52%), NS (−44%), MBC (−57%), SR (−72%) and glucosidase activity (−66%) at 0–1 cm depth, whereas fire had no direct effects on soil at the Asín and Yebra sites. The contrasting effects of burning on soil that were observed among sites were found to be related to differences in fire residence time. The prescribed fire at the Buisán site was on a plain slope under slow winds (< 8 km h−1) at a burning rate of 0.64 ha h−1, which produced greater impacts on the soil properties than the burnings at the Asín and Yebra sites, where fire spread rapidly (2.72 and 1.43 ha h−1, respectively). At the Buisán site, the SOCS and NS recovered to the unburned values 24 months after burning. One year after burning, the SOCS at Asín were 60% higher than those of the unburned soils at 0–1 cm depth. At all sites a decreasing trend in soil biological activity in the short- and mid-term was observed. From the results it can be concluded that: 1) the direct effects of burning on soil are highly dependent on the environmental conditions, 2) in the mid-term, the reduction in soil biological activity and the incorporation of ashes and charred plant remains led to an increase in the SOCS of the burned soils. |  | 1 month |  | 42° 30′ 55.0″ N 0° 15′ 47.9″ W | Silty loam | Leptic Cambiasol | 1015 mm | 8.3 °C | TOC | Unchanged
Girona-García et al., 2019 | Biológica | Corto plazo | Girona-García, A., Ortiz-Perpiñá, O., & Badía-Villas, D. (2019). Dynamics of topsoil carbon stocks after prescribed burning for pasture restoration in shrublands of the Central Pyrenees (NE-Spain). Journal of Environmental Management, 233, 695-705. doi: https://doi.org/10.1016/j.jenvman.2018.12.057 | España | Cfb |  | Yebra de Basa | Shrubland | Prescribed burning | 595 °C | Moderate severity | 0-1 cm |  | Prescribed burning has been recently readopted as a management practice in the Central Pyrenees (NE-Spain) to stop shrub encroachment processes and recover pasturelands. The immediate effects of prescribed burning on soil C stocks and related biological properties and their evolution in the short-to mid-term after burning were assessed. The study was conducted during three autumnal prescribed burnings in the Central Pyrenees in the municipalities of Buisán, Asín de Broto and Yebra de Basa. At each site, the topsoil Ah horizon was sampled at soil depths of 0–1, 1–2 and 2–3 cm immediately before and immediately after burning. Additionally, seasonal samplings were conducted every 6 months up to one year in the case of the Asín and Yebra sites and up to 24 months at the Buisán site. The total soil organic C stock (SOCS) total N stock (NS), microbial biomass C (MBC), soil basal respiration (SR) and β-D-glucosidase activity were analyzed. The maximum temperatures recorded at the soil surface were 438 °C (Buisán), 768 °C (Asín) and 595 °C (Yebra). At the Buisán site, burning significantly decreased the SOCS (−52%), NS (−44%), MBC (−57%), SR (−72%) and glucosidase activity (−66%) at 0–1 cm depth, whereas fire had no direct effects on soil at the Asín and Yebra sites. The contrasting effects of burning on soil that were observed among sites were found to be related to differences in fire residence time. The prescribed fire at the Buisán site was on a plain slope under slow winds (< 8 km h−1) at a burning rate of 0.64 ha h−1, which produced greater impacts on the soil properties than the burnings at the Asín and Yebra sites, where fire spread rapidly (2.72 and 1.43 ha h−1, respectively). At the Buisán site, the SOCS and NS recovered to the unburned values 24 months after burning. One year after burning, the SOCS at Asín were 60% higher than those of the unburned soils at 0–1 cm depth. At all sites a decreasing trend in soil biological activity in the short- and mid-term was observed. From the results it can be concluded that: 1) the direct effects of burning on soil are highly dependent on the environmental conditions, 2) in the mid-term, the reduction in soil biological activity and the incorporation of ashes and charred plant remains led to an increase in the SOCS of the burned soils. |  | 6 months |  | 42° 30′ 55.0″ N 0° 15′ 47.9″ W | Silty loam | Leptic Cambiasol | 1015 mm | 8.3 °C | TOC | Unchanged
Girona-García et al., 2019 | Biológica | Corto plazo | Girona-García, A., Ortiz-Perpiñá, O., & Badía-Villas, D. (2019). Dynamics of topsoil carbon stocks after prescribed burning for pasture restoration in shrublands of the Central Pyrenees (NE-Spain). Journal of Environmental Management, 233, 695-705. doi: https://doi.org/10.1016/j.jenvman.2018.12.057 | España | Cfb |  | Yebra de Basa | Shrubland | Prescribed burning | 595 °C | Moderate severity | 0-1 cm |  | Prescribed burning has been recently readopted as a management practice in the Central Pyrenees (NE-Spain) to stop shrub encroachment processes and recover pasturelands. The immediate effects of prescribed burning on soil C stocks and related biological properties and their evolution in the short-to mid-term after burning were assessed. The study was conducted during three autumnal prescribed burnings in the Central Pyrenees in the municipalities of Buisán, Asín de Broto and Yebra de Basa. At each site, the topsoil Ah horizon was sampled at soil depths of 0–1, 1–2 and 2–3 cm immediately before and immediately after burning. Additionally, seasonal samplings were conducted every 6 months up to one year in the case of the Asín and Yebra sites and up to 24 months at the Buisán site. The total soil organic C stock (SOCS) total N stock (NS), microbial biomass C (MBC), soil basal respiration (SR) and β-D-glucosidase activity were analyzed. The maximum temperatures recorded at the soil surface were 438 °C (Buisán), 768 °C (Asín) and 595 °C (Yebra). At the Buisán site, burning significantly decreased the SOCS (−52%), NS (−44%), MBC (−57%), SR (−72%) and glucosidase activity (−66%) at 0–1 cm depth, whereas fire had no direct effects on soil at the Asín and Yebra sites. The contrasting effects of burning on soil that were observed among sites were found to be related to differences in fire residence time. The prescribed fire at the Buisán site was on a plain slope under slow winds (< 8 km h−1) at a burning rate of 0.64 ha h−1, which produced greater impacts on the soil properties than the burnings at the Asín and Yebra sites, where fire spread rapidly (2.72 and 1.43 ha h−1, respectively). At the Buisán site, the SOCS and NS recovered to the unburned values 24 months after burning. One year after burning, the SOCS at Asín were 60% higher than those of the unburned soils at 0–1 cm depth. At all sites a decreasing trend in soil biological activity in the short- and mid-term was observed. From the results it can be concluded that: 1) the direct effects of burning on soil are highly dependent on the environmental conditions, 2) in the mid-term, the reduction in soil biological activity and the incorporation of ashes and charred plant remains led to an increase in the SOCS of the burned soils. |  | 1 year |  | 42° 30′ 55.0″ N 0° 15′ 47.9″ W | Silty loam | Leptic Cambiasol | 1015 mm | 8.3 °C | TOC | Unchanged
Girona-García et al., 2019 | Química | Corto plazo | Girona-García, A., Ortiz-Perpiñá, O., & Badía-Villas, D. (2019). Dynamics of topsoil carbon stocks after prescribed burning for pasture restoration in shrublands of the Central Pyrenees (NE-Spain). Journal of Environmental Management, 233, 695-705. doi: https://doi.org/10.1016/j.jenvman.2018.12.057 | España | Cfb |  | Yebra de Basa | Shrubland | Prescribed burning | 595 °C | Moderate severity | 0-1 cm |  | Prescribed burning has been recently readopted as a management practice in the Central Pyrenees (NE-Spain) to stop shrub encroachment processes and recover pasturelands. The immediate effects of prescribed burning on soil C stocks and related biological properties and their evolution in the short-to mid-term after burning were assessed. The study was conducted during three autumnal prescribed burnings in the Central Pyrenees in the municipalities of Buisán, Asín de Broto and Yebra de Basa. At each site, the topsoil Ah horizon was sampled at soil depths of 0–1, 1–2 and 2–3 cm immediately before and immediately after burning. Additionally, seasonal samplings were conducted every 6 months up to one year in the case of the Asín and Yebra sites and up to 24 months at the Buisán site. The total soil organic C stock (SOCS) total N stock (NS), microbial biomass C (MBC), soil basal respiration (SR) and β-D-glucosidase activity were analyzed. The maximum temperatures recorded at the soil surface were 438 °C (Buisán), 768 °C (Asín) and 595 °C (Yebra). At the Buisán site, burning significantly decreased the SOCS (−52%), NS (−44%), MBC (−57%), SR (−72%) and glucosidase activity (−66%) at 0–1 cm depth, whereas fire had no direct effects on soil at the Asín and Yebra sites. The contrasting effects of burning on soil that were observed among sites were found to be related to differences in fire residence time. The prescribed fire at the Buisán site was on a plain slope under slow winds (< 8 km h−1) at a burning rate of 0.64 ha h−1, which produced greater impacts on the soil properties than the burnings at the Asín and Yebra sites, where fire spread rapidly (2.72 and 1.43 ha h−1, respectively). At the Buisán site, the SOCS and NS recovered to the unburned values 24 months after burning. One year after burning, the SOCS at Asín were 60% higher than those of the unburned soils at 0–1 cm depth. At all sites a decreasing trend in soil biological activity in the short- and mid-term was observed. From the results it can be concluded that: 1) the direct effects of burning on soil are highly dependent on the environmental conditions, 2) in the mid-term, the reduction in soil biological activity and the incorporation of ashes and charred plant remains led to an increase in the SOCS of the burned soils. |  | 6 months |  | 42° 30′ 55.0″ N 0° 15′ 47.9″ W | Silty loam | Leptic Cambiasol | 1015 mm | 8.3 °C | TN | Increased
Girona-García et al., 2019 | Química | Corto plazo | Girona-García, A., Ortiz-Perpiñá, O., & Badía-Villas, D. (2019). Dynamics of topsoil carbon stocks after prescribed burning for pasture restoration in shrublands of the Central Pyrenees (NE-Spain). Journal of Environmental Management, 233, 695-705. doi: https://doi.org/10.1016/j.jenvman.2018.12.057 | España | Cfb |  | Buisán | Shrubland | Prescribed burning | 434 °C | Moderate severity | 0-1 cm |  | Prescribed burning has been recently readopted as a management practice in the Central Pyrenees (NE-Spain) to stop shrub encroachment processes and recover pasturelands. The immediate effects of prescribed burning on soil C stocks and related biological properties and their evolution in the short-to mid-term after burning were assessed. The study was conducted during three autumnal prescribed burnings in the Central Pyrenees in the municipalities of Buisán, Asín de Broto and Yebra de Basa. At each site, the topsoil Ah horizon was sampled at soil depths of 0–1, 1–2 and 2–3 cm immediately before and immediately after burning. Additionally, seasonal samplings were conducted every 6 months up to one year in the case of the Asín and Yebra sites and up to 24 months at the Buisán site. The total soil organic C stock (SOCS) total N stock (NS), microbial biomass C (MBC), soil basal respiration (SR) and β-D-glucosidase activity were analyzed. The maximum temperatures recorded at the soil surface were 438 °C (Buisán), 768 °C (Asín) and 595 °C (Yebra). At the Buisán site, burning significantly decreased the SOCS (−52%), NS (−44%), MBC (−57%), SR (−72%) and glucosidase activity (−66%) at 0–1 cm depth, whereas fire had no direct effects on soil at the Asín and Yebra sites. The contrasting effects of burning on soil that were observed among sites were found to be related to differences in fire residence time. The prescribed fire at the Buisán site was on a plain slope under slow winds (< 8 km h−1) at a burning rate of 0.64 ha h−1, which produced greater impacts on the soil properties than the burnings at the Asín and Yebra sites, where fire spread rapidly (2.72 and 1.43 ha h−1, respectively). At the Buisán site, the SOCS and NS recovered to the unburned values 24 months after burning. One year after burning, the SOCS at Asín were 60% higher than those of the unburned soils at 0–1 cm depth. At all sites a decreasing trend in soil biological activity in the short- and mid-term was observed. From the results it can be concluded that: 1) the direct effects of burning on soil are highly dependent on the environmental conditions, 2) in the mid-term, the reduction in soil biological activity and the incorporation of ashes and charred plant remains led to an increase in the SOCS of the burned soils. |  | 1 month |  | 42°36′04.4″ N 0°00′43.3″ E), | Silty loam | Eutric to Calcaric Cambisol | 1270 mm | 5.7 °C | TN | Decreased
Girona-García et al., 2019 | Química | Corto plazo | Girona-García, A., Ortiz-Perpiñá, O., & Badía-Villas, D. (2019). Dynamics of topsoil carbon stocks after prescribed burning for pasture restoration in shrublands of the Central Pyrenees (NE-Spain). Journal of Environmental Management, 233, 695-705. doi: https://doi.org/10.1016/j.jenvman.2018.12.057 | España | Cfb |  | Buisán | Shrubland | Prescribed burning | 434 °C | Moderate severity | 0-1 cm |  | Prescribed burning has been recently readopted as a management practice in the Central Pyrenees (NE-Spain) to stop shrub encroachment processes and recover pasturelands. The immediate effects of prescribed burning on soil C stocks and related biological properties and their evolution in the short-to mid-term after burning were assessed. The study was conducted during three autumnal prescribed burnings in the Central Pyrenees in the municipalities of Buisán, Asín de Broto and Yebra de Basa. At each site, the topsoil Ah horizon was sampled at soil depths of 0–1, 1–2 and 2–3 cm immediately before and immediately after burning. Additionally, seasonal samplings were conducted every 6 months up to one year in the case of the Asín and Yebra sites and up to 24 months at the Buisán site. The total soil organic C stock (SOCS) total N stock (NS), microbial biomass C (MBC), soil basal respiration (SR) and β-D-glucosidase activity were analyzed. The maximum temperatures recorded at the soil surface were 438 °C (Buisán), 768 °C (Asín) and 595 °C (Yebra). At the Buisán site, burning significantly decreased the SOCS (−52%), NS (−44%), MBC (−57%), SR (−72%) and glucosidase activity (−66%) at 0–1 cm depth, whereas fire had no direct effects on soil at the Asín and Yebra sites. The contrasting effects of burning on soil that were observed among sites were found to be related to differences in fire residence time. The prescribed fire at the Buisán site was on a plain slope under slow winds (< 8 km h−1) at a burning rate of 0.64 ha h−1, which produced greater impacts on the soil properties than the burnings at the Asín and Yebra sites, where fire spread rapidly (2.72 and 1.43 ha h−1, respectively). At the Buisán site, the SOCS and NS recovered to the unburned values 24 months after burning. One year after burning, the SOCS at Asín were 60% higher than those of the unburned soils at 0–1 cm depth. At all sites a decreasing trend in soil biological activity in the short- and mid-term was observed. From the results it can be concluded that: 1) the direct effects of burning on soil are highly dependent on the environmental conditions, 2) in the mid-term, the reduction in soil biological activity and the incorporation of ashes and charred plant remains led to an increase in the SOCS of the burned soils. |  | 6 months |  | 42°36′04.4″ N 0°00′43.3″ E), | Silty loam | Eutric to Calcaric Cambisol | 1270 mm | 5.7 °C | TN | Decreased
Girona-García et al., 2019 | Química | Corto plazo | Girona-García, A., Ortiz-Perpiñá, O., & Badía-Villas, D. (2019). Dynamics of topsoil carbon stocks after prescribed burning for pasture restoration in shrublands of the Central Pyrenees (NE-Spain). Journal of Environmental Management, 233, 695-705. doi: https://doi.org/10.1016/j.jenvman.2018.12.057 | España | Cfb |  | Buisán | Shrubland | Prescribed burning | 434 °C | Moderate severity | 0-1 cm |  | Prescribed burning has been recently readopted as a management practice in the Central Pyrenees (NE-Spain) to stop shrub encroachment processes and recover pasturelands. The immediate effects of prescribed burning on soil C stocks and related biological properties and their evolution in the short-to mid-term after burning were assessed. The study was conducted during three autumnal prescribed burnings in the Central Pyrenees in the municipalities of Buisán, Asín de Broto and Yebra de Basa. At each site, the topsoil Ah horizon was sampled at soil depths of 0–1, 1–2 and 2–3 cm immediately before and immediately after burning. Additionally, seasonal samplings were conducted every 6 months up to one year in the case of the Asín and Yebra sites and up to 24 months at the Buisán site. The total soil organic C stock (SOCS) total N stock (NS), microbial biomass C (MBC), soil basal respiration (SR) and β-D-glucosidase activity were analyzed. The maximum temperatures recorded at the soil surface were 438 °C (Buisán), 768 °C (Asín) and 595 °C (Yebra). At the Buisán site, burning significantly decreased the SOCS (−52%), NS (−44%), MBC (−57%), SR (−72%) and glucosidase activity (−66%) at 0–1 cm depth, whereas fire had no direct effects on soil at the Asín and Yebra sites. The contrasting effects of burning on soil that were observed among sites were found to be related to differences in fire residence time. The prescribed fire at the Buisán site was on a plain slope under slow winds (< 8 km h−1) at a burning rate of 0.64 ha h−1, which produced greater impacts on the soil properties than the burnings at the Asín and Yebra sites, where fire spread rapidly (2.72 and 1.43 ha h−1, respectively). At the Buisán site, the SOCS and NS recovered to the unburned values 24 months after burning. One year after burning, the SOCS at Asín were 60% higher than those of the unburned soils at 0–1 cm depth. At all sites a decreasing trend in soil biological activity in the short- and mid-term was observed. From the results it can be concluded that: 1) the direct effects of burning on soil are highly dependent on the environmental conditions, 2) in the mid-term, the reduction in soil biological activity and the incorporation of ashes and charred plant remains led to an increase in the SOCS of the burned soils. |  | 1 year |  | 42°36′04.4″ N 0°00′43.3″ E), | Silty loam | Eutric to Calcaric Cambisol | 1270 mm | 5.7 °C | TN | Decreased
Girona-García et al., 2019 | Química | Corto plazo | Girona-García, A., Ortiz-Perpiñá, O., & Badía-Villas, D. (2019). Dynamics of topsoil carbon stocks after prescribed burning for pasture restoration in shrublands of the Central Pyrenees (NE-Spain). Journal of Environmental Management, 233, 695-705. doi: https://doi.org/10.1016/j.jenvman.2018.12.057 | España | Cfb |  | Asín de Broto | Shrubland | Prescribed burning | 768 °C | Moderate severity | 0-1 cm |  | Prescribed burning has been recently readopted as a management practice in the Central Pyrenees (NE-Spain) to stop shrub encroachment processes and recover pasturelands. The immediate effects of prescribed burning on soil C stocks and related biological properties and their evolution in the short-to mid-term after burning were assessed. The study was conducted during three autumnal prescribed burnings in the Central Pyrenees in the municipalities of Buisán, Asín de Broto and Yebra de Basa. At each site, the topsoil Ah horizon was sampled at soil depths of 0–1, 1–2 and 2–3 cm immediately before and immediately after burning. Additionally, seasonal samplings were conducted every 6 months up to one year in the case of the Asín and Yebra sites and up to 24 months at the Buisán site. The total soil organic C stock (SOCS) total N stock (NS), microbial biomass C (MBC), soil basal respiration (SR) and β-D-glucosidase activity were analyzed. The maximum temperatures recorded at the soil surface were 438 °C (Buisán), 768 °C (Asín) and 595 °C (Yebra). At the Buisán site, burning significantly decreased the SOCS (−52%), NS (−44%), MBC (−57%), SR (−72%) and glucosidase activity (−66%) at 0–1 cm depth, whereas fire had no direct effects on soil at the Asín and Yebra sites. The contrasting effects of burning on soil that were observed among sites were found to be related to differences in fire residence time. The prescribed fire at the Buisán site was on a plain slope under slow winds (< 8 km h−1) at a burning rate of 0.64 ha h−1, which produced greater impacts on the soil properties than the burnings at the Asín and Yebra sites, where fire spread rapidly (2.72 and 1.43 ha h−1, respectively). At the Buisán site, the SOCS and NS recovered to the unburned values 24 months after burning. One year after burning, the SOCS at Asín were 60% higher than those of the unburned soils at 0–1 cm depth. At all sites a decreasing trend in soil biological activity in the short- and mid-term was observed. From the results it can be concluded that: 1) the direct effects of burning on soil are highly dependent on the environmental conditions, 2) in the mid-term, the reduction in soil biological activity and the incorporation of ashes and charred plant remains led to an increase in the SOCS of the burned soils. |  | 1 month |  | 42° 31′ 12.3″ N 0° 06′ 02.4″ W | Silty loam | Calcaric Cambisol | 1120 mm | 8.8 °C | TN | Unchanged
Girona-García et al., 2019 | Química | Corto plazo | Girona-García, A., Ortiz-Perpiñá, O., & Badía-Villas, D. (2019). Dynamics of topsoil carbon stocks after prescribed burning for pasture restoration in shrublands of the Central Pyrenees (NE-Spain). Journal of Environmental Management, 233, 695-705. doi: https://doi.org/10.1016/j.jenvman.2018.12.057 | España | Cfb |  | Asín de Broto | Shrubland | Prescribed burning | 768 °C | Moderate severity | 0-1 cm |  | Prescribed burning has been recently readopted as a management practice in the Central Pyrenees (NE-Spain) to stop shrub encroachment processes and recover pasturelands. The immediate effects of prescribed burning on soil C stocks and related biological properties and their evolution in the short-to mid-term after burning were assessed. The study was conducted during three autumnal prescribed burnings in the Central Pyrenees in the municipalities of Buisán, Asín de Broto and Yebra de Basa. At each site, the topsoil Ah horizon was sampled at soil depths of 0–1, 1–2 and 2–3 cm immediately before and immediately after burning. Additionally, seasonal samplings were conducted every 6 months up to one year in the case of the Asín and Yebra sites and up to 24 months at the Buisán site. The total soil organic C stock (SOCS) total N stock (NS), microbial biomass C (MBC), soil basal respiration (SR) and β-D-glucosidase activity were analyzed. The maximum temperatures recorded at the soil surface were 438 °C (Buisán), 768 °C (Asín) and 595 °C (Yebra). At the Buisán site, burning significantly decreased the SOCS (−52%), NS (−44%), MBC (−57%), SR (−72%) and glucosidase activity (−66%) at 0–1 cm depth, whereas fire had no direct effects on soil at the Asín and Yebra sites. The contrasting effects of burning on soil that were observed among sites were found to be related to differences in fire residence time. The prescribed fire at the Buisán site was on a plain slope under slow winds (< 8 km h−1) at a burning rate of 0.64 ha h−1, which produced greater impacts on the soil properties than the burnings at the Asín and Yebra sites, where fire spread rapidly (2.72 and 1.43 ha h−1, respectively). At the Buisán site, the SOCS and NS recovered to the unburned values 24 months after burning. One year after burning, the SOCS at Asín were 60% higher than those of the unburned soils at 0–1 cm depth. At all sites a decreasing trend in soil biological activity in the short- and mid-term was observed. From the results it can be concluded that: 1) the direct effects of burning on soil are highly dependent on the environmental conditions, 2) in the mid-term, the reduction in soil biological activity and the incorporation of ashes and charred plant remains led to an increase in the SOCS of the burned soils. |  | 6 months |  | 42° 31′ 12.3″ N 0° 06′ 02.4″ W | Silty loam | Calcaric Cambisol | 1120 mm | 8.8 °C | TN | Unchanged
Girona-García et al., 2019 | Química | Corto plazo | Girona-García, A., Ortiz-Perpiñá, O., & Badía-Villas, D. (2019). Dynamics of topsoil carbon stocks after prescribed burning for pasture restoration in shrublands of the Central Pyrenees (NE-Spain). Journal of Environmental Management, 233, 695-705. doi: https://doi.org/10.1016/j.jenvman.2018.12.057 | España | Cfb |  | Asín de Broto | Shrubland | Prescribed burning | 768 °C | Moderate severity | 0-1 cm |  | Prescribed burning has been recently readopted as a management practice in the Central Pyrenees (NE-Spain) to stop shrub encroachment processes and recover pasturelands. The immediate effects of prescribed burning on soil C stocks and related biological properties and their evolution in the short-to mid-term after burning were assessed. The study was conducted during three autumnal prescribed burnings in the Central Pyrenees in the municipalities of Buisán, Asín de Broto and Yebra de Basa. At each site, the topsoil Ah horizon was sampled at soil depths of 0–1, 1–2 and 2–3 cm immediately before and immediately after burning. Additionally, seasonal samplings were conducted every 6 months up to one year in the case of the Asín and Yebra sites and up to 24 months at the Buisán site. The total soil organic C stock (SOCS) total N stock (NS), microbial biomass C (MBC), soil basal respiration (SR) and β-D-glucosidase activity were analyzed. The maximum temperatures recorded at the soil surface were 438 °C (Buisán), 768 °C (Asín) and 595 °C (Yebra). At the Buisán site, burning significantly decreased the SOCS (−52%), NS (−44%), MBC (−57%), SR (−72%) and glucosidase activity (−66%) at 0–1 cm depth, whereas fire had no direct effects on soil at the Asín and Yebra sites. The contrasting effects of burning on soil that were observed among sites were found to be related to differences in fire residence time. The prescribed fire at the Buisán site was on a plain slope under slow winds (< 8 km h−1) at a burning rate of 0.64 ha h−1, which produced greater impacts on the soil properties than the burnings at the Asín and Yebra sites, where fire spread rapidly (2.72 and 1.43 ha h−1, respectively). At the Buisán site, the SOCS and NS recovered to the unburned values 24 months after burning. One year after burning, the SOCS at Asín were 60% higher than those of the unburned soils at 0–1 cm depth. At all sites a decreasing trend in soil biological activity in the short- and mid-term was observed. From the results it can be concluded that: 1) the direct effects of burning on soil are highly dependent on the environmental conditions, 2) in the mid-term, the reduction in soil biological activity and the incorporation of ashes and charred plant remains led to an increase in the SOCS of the burned soils. |  | 1 year |  | 42° 31′ 12.3″ N 0° 06′ 02.4″ W | Silty loam | Calcaric Cambisol | 1120 mm | 8.8 °C | TN | Unchanged
Girona-García et al., 2019 | Química | Medio plazo | Girona-García, A., Ortiz-Perpiñá, O., & Badía-Villas, D. (2019). Dynamics of topsoil carbon stocks after prescribed burning for pasture restoration in shrublands of the Central Pyrenees (NE-Spain). Journal of Environmental Management, 233, 695-705. doi: https://doi.org/10.1016/j.jenvman.2018.12.057 | España | Cfb |  | Buisán | Shrubland | Prescribed burning | 434 °C | Moderate severity | 0-1 cm |  | Prescribed burning has been recently readopted as a management practice in the Central Pyrenees (NE-Spain) to stop shrub encroachment processes and recover pasturelands. The immediate effects of prescribed burning on soil C stocks and related biological properties and their evolution in the short-to mid-term after burning were assessed. The study was conducted during three autumnal prescribed burnings in the Central Pyrenees in the municipalities of Buisán, Asín de Broto and Yebra de Basa. At each site, the topsoil Ah horizon was sampled at soil depths of 0–1, 1–2 and 2–3 cm immediately before and immediately after burning. Additionally, seasonal samplings were conducted every 6 months up to one year in the case of the Asín and Yebra sites and up to 24 months at the Buisán site. The total soil organic C stock (SOCS) total N stock (NS), microbial biomass C (MBC), soil basal respiration (SR) and β-D-glucosidase activity were analyzed. The maximum temperatures recorded at the soil surface were 438 °C (Buisán), 768 °C (Asín) and 595 °C (Yebra). At the Buisán site, burning significantly decreased the SOCS (−52%), NS (−44%), MBC (−57%), SR (−72%) and glucosidase activity (−66%) at 0–1 cm depth, whereas fire had no direct effects on soil at the Asín and Yebra sites. The contrasting effects of burning on soil that were observed among sites were found to be related to differences in fire residence time. The prescribed fire at the Buisán site was on a plain slope under slow winds (< 8 km h−1) at a burning rate of 0.64 ha h−1, which produced greater impacts on the soil properties than the burnings at the Asín and Yebra sites, where fire spread rapidly (2.72 and 1.43 ha h−1, respectively). At the Buisán site, the SOCS and NS recovered to the unburned values 24 months after burning. One year after burning, the SOCS at Asín were 60% higher than those of the unburned soils at 0–1 cm depth. At all sites a decreasing trend in soil biological activity in the short- and mid-term was observed. From the results it can be concluded that: 1) the direct effects of burning on soil are highly dependent on the environmental conditions, 2) in the mid-term, the reduction in soil biological activity and the incorporation of ashes and charred plant remains led to an increase in the SOCS of the burned soils. |  | 2 years |  | 42°36′04.4″ N 0°00′43.3″ E), | Silty loam | Eutric to Calcaric Cambisol | 1270 mm | 5.7 °C | TN | Unchanged
Girona-García et al., 2019 | Química | Corto plazo | Girona-García, A., Ortiz-Perpiñá, O., & Badía-Villas, D. (2019). Dynamics of topsoil carbon stocks after prescribed burning for pasture restoration in shrublands of the Central Pyrenees (NE-Spain). Journal of Environmental Management, 233, 695-705. doi: https://doi.org/10.1016/j.jenvman.2018.12.057 | España | Cfb |  | Yebra de Basa | Shrubland | Prescribed burning | 595 °C | Moderate severity | 0-1 cm |  | Prescribed burning has been recently readopted as a management practice in the Central Pyrenees (NE-Spain) to stop shrub encroachment processes and recover pasturelands. The immediate effects of prescribed burning on soil C stocks and related biological properties and their evolution in the short-to mid-term after burning were assessed. The study was conducted during three autumnal prescribed burnings in the Central Pyrenees in the municipalities of Buisán, Asín de Broto and Yebra de Basa. At each site, the topsoil Ah horizon was sampled at soil depths of 0–1, 1–2 and 2–3 cm immediately before and immediately after burning. Additionally, seasonal samplings were conducted every 6 months up to one year in the case of the Asín and Yebra sites and up to 24 months at the Buisán site. The total soil organic C stock (SOCS) total N stock (NS), microbial biomass C (MBC), soil basal respiration (SR) and β-D-glucosidase activity were analyzed. The maximum temperatures recorded at the soil surface were 438 °C (Buisán), 768 °C (Asín) and 595 °C (Yebra). At the Buisán site, burning significantly decreased the SOCS (−52%), NS (−44%), MBC (−57%), SR (−72%) and glucosidase activity (−66%) at 0–1 cm depth, whereas fire had no direct effects on soil at the Asín and Yebra sites. The contrasting effects of burning on soil that were observed among sites were found to be related to differences in fire residence time. The prescribed fire at the Buisán site was on a plain slope under slow winds (< 8 km h−1) at a burning rate of 0.64 ha h−1, which produced greater impacts on the soil properties than the burnings at the Asín and Yebra sites, where fire spread rapidly (2.72 and 1.43 ha h−1, respectively). At the Buisán site, the SOCS and NS recovered to the unburned values 24 months after burning. One year after burning, the SOCS at Asín were 60% higher than those of the unburned soils at 0–1 cm depth. At all sites a decreasing trend in soil biological activity in the short- and mid-term was observed. From the results it can be concluded that: 1) the direct effects of burning on soil are highly dependent on the environmental conditions, 2) in the mid-term, the reduction in soil biological activity and the incorporation of ashes and charred plant remains led to an increase in the SOCS of the burned soils. |  | 1 month |  | 42° 30′ 55.0″ N 0° 15′ 47.9″ W | Silty loam | Leptic Cambiasol | 1015 mm | 8.3 °C | TN | Unchanged
Girona-García et al., 2019 | Química | Corto plazo | Girona-García, A., Ortiz-Perpiñá, O., & Badía-Villas, D. (2019). Dynamics of topsoil carbon stocks after prescribed burning for pasture restoration in shrublands of the Central Pyrenees (NE-Spain). Journal of Environmental Management, 233, 695-705. doi: https://doi.org/10.1016/j.jenvman.2018.12.057 | España | Cfb |  | Yebra de Basa | Shrubland | Prescribed burning | 595 °C | Moderate severity | 0-1 cm |  | Prescribed burning has been recently readopted as a management practice in the Central Pyrenees (NE-Spain) to stop shrub encroachment processes and recover pasturelands. The immediate effects of prescribed burning on soil C stocks and related biological properties and their evolution in the short-to mid-term after burning were assessed. The study was conducted during three autumnal prescribed burnings in the Central Pyrenees in the municipalities of Buisán, Asín de Broto and Yebra de Basa. At each site, the topsoil Ah horizon was sampled at soil depths of 0–1, 1–2 and 2–3 cm immediately before and immediately after burning. Additionally, seasonal samplings were conducted every 6 months up to one year in the case of the Asín and Yebra sites and up to 24 months at the Buisán site. The total soil organic C stock (SOCS) total N stock (NS), microbial biomass C (MBC), soil basal respiration (SR) and β-D-glucosidase activity were analyzed. The maximum temperatures recorded at the soil surface were 438 °C (Buisán), 768 °C (Asín) and 595 °C (Yebra). At the Buisán site, burning significantly decreased the SOCS (−52%), NS (−44%), MBC (−57%), SR (−72%) and glucosidase activity (−66%) at 0–1 cm depth, whereas fire had no direct effects on soil at the Asín and Yebra sites. The contrasting effects of burning on soil that were observed among sites were found to be related to differences in fire residence time. The prescribed fire at the Buisán site was on a plain slope under slow winds (< 8 km h−1) at a burning rate of 0.64 ha h−1, which produced greater impacts on the soil properties than the burnings at the Asín and Yebra sites, where fire spread rapidly (2.72 and 1.43 ha h−1, respectively). At the Buisán site, the SOCS and NS recovered to the unburned values 24 months after burning. One year after burning, the SOCS at Asín were 60% higher than those of the unburned soils at 0–1 cm depth. At all sites a decreasing trend in soil biological activity in the short- and mid-term was observed. From the results it can be concluded that: 1) the direct effects of burning on soil are highly dependent on the environmental conditions, 2) in the mid-term, the reduction in soil biological activity and the incorporation of ashes and charred plant remains led to an increase in the SOCS of the burned soils. |  | 1 year |  | 42° 30′ 55.0″ N 0° 15′ 47.9″ W | Silty loam | Leptic Cambiasol | 1015 mm | 8.3 °C | TN | Unchanged
Goméz-Rey et al., 2013a | Química | Corto plazo | Gómez-Rey, M. X., Couto-Vázquez, A., García-Marco, S., & González-Prieto, S. J. (2013a). Impact of fire and post-fire management techniques on soil chemical properties. Geoderma, 195-196, 155-164. doi:https://doi.org/10.1016/j.geoderma.2012.12.005 | España | Mediterranean |  | Temperate | Forest | wildfire | Experimental fire | Moderate severity | 0-5 cm |  | The effects of fire (Control burned soil) and two emergency stabilisation techniques (grass Seeding and straw Mulching) on 20 chemical characteristics were evaluated on 0–5 cm top-soils sampled 1, 90, 180 and 365 days after an experimental fire in a steep shrubland of a temperate-humid region (NW Spain). Most part of pH (in H2O and KCl) variance was explained by the sampling date. No clear temporal trends were identifiable for total soil C and N content, likely due to the large SOM pool in these soils; however, changes on soil δ13C were explained by the deposition of 13C-depleted ashes, followed by its progressive erosion, while those on soil δ15N were a consequence of fire induced N outputs. After the fire, NH4+–N, P, Na, K, Mg, Ca, Mn, Cu, Zn and B concentrations increased, while those of NO3−–N, Al, Fe and Co did not vary significantly. Despite a significant decline with time, concentrations of Mg, Ca and Mn at the end of the study were still higher than in unburned soil, while those of K, Cu, Zn and B were similar to the pre-fire levels and those of NH4+–N, P and Na were below pre-fire values. Mulching and Seeding treatments for burned soil emergency stabilisation had significant effects on soil δ15N and extractable K, Mg and Ca, while data were inconclusive for their possible effects on the extractable Al, Fe and Co. |  | 1 month |  | 42° 38′ 58″ N; 8° 29′ 31″ W | Sandy loam |  | 3036 mm |  | Al | Unchanged
Goméz-Rey et al., 2013a | Química | Corto plazo | Gómez-Rey, M. X., Couto-Vázquez, A., García-Marco, S., & González-Prieto, S. J. (2013a). Impact of fire and post-fire management techniques on soil chemical properties. Geoderma, 195-196, 155-164. doi:https://doi.org/10.1016/j.geoderma.2012.12.005 | España | Mediterranean |  | Temperate | Forest | wildfire | Experimental fire | Moderate severity | 0-5 cm |  | The effects of fire (Control burned soil) and two emergency stabilisation techniques (grass Seeding and straw Mulching) on 20 chemical characteristics were evaluated on 0–5 cm top-soils sampled 1, 90, 180 and 365 days after an experimental fire in a steep shrubland of a temperate-humid region (NW Spain). Most part of pH (in H2O and KCl) variance was explained by the sampling date. No clear temporal trends were identifiable for total soil C and N content, likely due to the large SOM pool in these soils; however, changes on soil δ13C were explained by the deposition of 13C-depleted ashes, followed by its progressive erosion, while those on soil δ15N were a consequence of fire induced N outputs. After the fire, NH4+–N, P, Na, K, Mg, Ca, Mn, Cu, Zn and B concentrations increased, while those of NO3−–N, Al, Fe and Co did not vary significantly. Despite a significant decline with time, concentrations of Mg, Ca and Mn at the end of the study were still higher than in unburned soil, while those of K, Cu, Zn and B were similar to the pre-fire levels and those of NH4+–N, P and Na were below pre-fire values. Mulching and Seeding treatments for burned soil emergency stabilisation had significant effects on soil δ15N and extractable K, Mg and Ca, while data were inconclusive for their possible effects on the extractable Al, Fe and Co. |  | 1 year |  | 42° 38′ 58″ N; 8° 29′ 31″ W | Sandy loam |  | 3036 mm |  | Available P | Decreased
Goméz-Rey et al., 2013a | Química | Corto plazo | Gómez-Rey, M. X., Couto-Vázquez, A., García-Marco, S., & González-Prieto, S. J. (2013a). Impact of fire and post-fire management techniques on soil chemical properties. Geoderma, 195-196, 155-164. doi:https://doi.org/10.1016/j.geoderma.2012.12.005 | España | Mediterranean |  | Temperate | Forest | wildfire | Experimental fire | Moderate severity | 0-5 cm |  | The effects of fire (Control burned soil) and two emergency stabilisation techniques (grass Seeding and straw Mulching) on 20 chemical characteristics were evaluated on 0–5 cm top-soils sampled 1, 90, 180 and 365 days after an experimental fire in a steep shrubland of a temperate-humid region (NW Spain). Most part of pH (in H2O and KCl) variance was explained by the sampling date. No clear temporal trends were identifiable for total soil C and N content, likely due to the large SOM pool in these soils; however, changes on soil δ13C were explained by the deposition of 13C-depleted ashes, followed by its progressive erosion, while those on soil δ15N were a consequence of fire induced N outputs. After the fire, NH4+–N, P, Na, K, Mg, Ca, Mn, Cu, Zn and B concentrations increased, while those of NO3−–N, Al, Fe and Co did not vary significantly. Despite a significant decline with time, concentrations of Mg, Ca and Mn at the end of the study were still higher than in unburned soil, while those of K, Cu, Zn and B were similar to the pre-fire levels and those of NH4+–N, P and Na were below pre-fire values. Mulching and Seeding treatments for burned soil emergency stabilisation had significant effects on soil δ15N and extractable K, Mg and Ca, while data were inconclusive for their possible effects on the extractable Al, Fe and Co. |  | 1 month |  | 42° 38′ 58″ N; 8° 29′ 31″ W | Sandy loam |  | 3036 mm |  | B | Increased
Goméz-Rey et al., 2013a | Química | Corto plazo | Gómez-Rey, M. X., Couto-Vázquez, A., García-Marco, S., & González-Prieto, S. J. (2013a). Impact of fire and post-fire management techniques on soil chemical properties. Geoderma, 195-196, 155-164. doi:https://doi.org/10.1016/j.geoderma.2012.12.005 | España | Mediterranean |  | Temperate | Forest | wildfire | Experimental fire | Moderate severity | 0-5 cm |  | The effects of fire (Control burned soil) and two emergency stabilisation techniques (grass Seeding and straw Mulching) on 20 chemical characteristics were evaluated on 0–5 cm top-soils sampled 1, 90, 180 and 365 days after an experimental fire in a steep shrubland of a temperate-humid region (NW Spain). Most part of pH (in H2O and KCl) variance was explained by the sampling date. No clear temporal trends were identifiable for total soil C and N content, likely due to the large SOM pool in these soils; however, changes on soil δ13C were explained by the deposition of 13C-depleted ashes, followed by its progressive erosion, while those on soil δ15N were a consequence of fire induced N outputs. After the fire, NH4+–N, P, Na, K, Mg, Ca, Mn, Cu, Zn and B concentrations increased, while those of NO3−–N, Al, Fe and Co did not vary significantly. Despite a significant decline with time, concentrations of Mg, Ca and Mn at the end of the study were still higher than in unburned soil, while those of K, Cu, Zn and B were similar to the pre-fire levels and those of NH4+–N, P and Na were below pre-fire values. Mulching and Seeding treatments for burned soil emergency stabilisation had significant effects on soil δ15N and extractable K, Mg and Ca, while data were inconclusive for their possible effects on the extractable Al, Fe and Co. |  | 1 year |  | 42° 38′ 58″ N; 8° 29′ 31″ W | Sandy loam |  | 3036 mm |  | B | Unchanged
Goméz-Rey et al., 2013a | Química | Corto plazo | Gómez-Rey, M. X., Couto-Vázquez, A., García-Marco, S., & González-Prieto, S. J. (2013a). Impact of fire and post-fire management techniques on soil chemical properties. Geoderma, 195-196, 155-164. doi:https://doi.org/10.1016/j.geoderma.2012.12.005 | España | Mediterranean |  | Temperate | Forest | wildfire | Experimental fire | Moderate severity | 0-5 cm |  | The effects of fire (Control burned soil) and two emergency stabilisation techniques (grass Seeding and straw Mulching) on 20 chemical characteristics were evaluated on 0–5 cm top-soils sampled 1, 90, 180 and 365 days after an experimental fire in a steep shrubland of a temperate-humid region (NW Spain). Most part of pH (in H2O and KCl) variance was explained by the sampling date. No clear temporal trends were identifiable for total soil C and N content, likely due to the large SOM pool in these soils; however, changes on soil δ13C were explained by the deposition of 13C-depleted ashes, followed by its progressive erosion, while those on soil δ15N were a consequence of fire induced N outputs. After the fire, NH4+–N, P, Na, K, Mg, Ca, Mn, Cu, Zn and B concentrations increased, while those of NO3−–N, Al, Fe and Co did not vary significantly. Despite a significant decline with time, concentrations of Mg, Ca and Mn at the end of the study were still higher than in unburned soil, while those of K, Cu, Zn and B were similar to the pre-fire levels and those of NH4+–N, P and Na were below pre-fire values. Mulching and Seeding treatments for burned soil emergency stabilisation had significant effects on soil δ15N and extractable K, Mg and Ca, while data were inconclusive for their possible effects on the extractable Al, Fe and Co. |  | 1 month |  | 42° 38′ 58″ N; 8° 29′ 31″ W | Sandy loam |  | 3036 mm |  | Ca | Increased
Goméz-Rey et al., 2013a | Química | Corto plazo | Gómez-Rey, M. X., Couto-Vázquez, A., García-Marco, S., & González-Prieto, S. J. (2013a). Impact of fire and post-fire management techniques on soil chemical properties. Geoderma, 195-196, 155-164. doi:https://doi.org/10.1016/j.geoderma.2012.12.005 | España | Mediterranean |  | Temperate | Forest | wildfire | Experimental fire | Moderate severity | 0-5 cm |  | The effects of fire (Control burned soil) and two emergency stabilisation techniques (grass Seeding and straw Mulching) on 20 chemical characteristics were evaluated on 0–5 cm top-soils sampled 1, 90, 180 and 365 days after an experimental fire in a steep shrubland of a temperate-humid region (NW Spain). Most part of pH (in H2O and KCl) variance was explained by the sampling date. No clear temporal trends were identifiable for total soil C and N content, likely due to the large SOM pool in these soils; however, changes on soil δ13C were explained by the deposition of 13C-depleted ashes, followed by its progressive erosion, while those on soil δ15N were a consequence of fire induced N outputs. After the fire, NH4+–N, P, Na, K, Mg, Ca, Mn, Cu, Zn and B concentrations increased, while those of NO3−–N, Al, Fe and Co did not vary significantly. Despite a significant decline with time, concentrations of Mg, Ca and Mn at the end of the study were still higher than in unburned soil, while those of K, Cu, Zn and B were similar to the pre-fire levels and those of NH4+–N, P and Na were below pre-fire values. Mulching and Seeding treatments for burned soil emergency stabilisation had significant effects on soil δ15N and extractable K, Mg and Ca, while data were inconclusive for their possible effects on the extractable Al, Fe and Co. |  | 1 year |  | 42° 38′ 58″ N; 8° 29′ 31″ W | Sandy loam |  | 3036 mm |  | Ca | Increased
Goméz-Rey et al., 2013a | Química | Corto plazo | Gómez-Rey, M. X., Couto-Vázquez, A., García-Marco, S., & González-Prieto, S. J. (2013a). Impact of fire and post-fire management techniques on soil chemical properties. Geoderma, 195-196, 155-164. doi:https://doi.org/10.1016/j.geoderma.2012.12.005 | España | Mediterranean |  | Temperate | Forest | wildfire | Experimental fire | Moderate severity | 0-5 cm |  | The effects of fire (Control burned soil) and two emergency stabilisation techniques (grass Seeding and straw Mulching) on 20 chemical characteristics were evaluated on 0–5 cm top-soils sampled 1, 90, 180 and 365 days after an experimental fire in a steep shrubland of a temperate-humid region (NW Spain). Most part of pH (in H2O and KCl) variance was explained by the sampling date. No clear temporal trends were identifiable for total soil C and N content, likely due to the large SOM pool in these soils; however, changes on soil δ13C were explained by the deposition of 13C-depleted ashes, followed by its progressive erosion, while those on soil δ15N were a consequence of fire induced N outputs. After the fire, NH4+–N, P, Na, K, Mg, Ca, Mn, Cu, Zn and B concentrations increased, while those of NO3−–N, Al, Fe and Co did not vary significantly. Despite a significant decline with time, concentrations of Mg, Ca and Mn at the end of the study were still higher than in unburned soil, while those of K, Cu, Zn and B were similar to the pre-fire levels and those of NH4+–N, P and Na were below pre-fire values. Mulching and Seeding treatments for burned soil emergency stabilisation had significant effects on soil δ15N and extractable K, Mg and Ca, while data were inconclusive for their possible effects on the extractable Al, Fe and Co. |  | 1 month |  | 42° 38′ 58″ N; 8° 29′ 31″ W | Sandy loam |  | 3036 mm |  | Co | Unchanged
Goméz-Rey et al., 2013a | Química | Corto plazo | Gómez-Rey, M. X., Couto-Vázquez, A., García-Marco, S., & González-Prieto, S. J. (2013a). Impact of fire and post-fire management techniques on soil chemical properties. Geoderma, 195-196, 155-164. doi:https://doi.org/10.1016/j.geoderma.2012.12.005 | España | Mediterranean |  | Temperate | Forest | wildfire | Experimental fire | Moderate severity | 0-5 cm |  | The effects of fire (Control burned soil) and two emergency stabilisation techniques (grass Seeding and straw Mulching) on 20 chemical characteristics were evaluated on 0–5 cm top-soils sampled 1, 90, 180 and 365 days after an experimental fire in a steep shrubland of a temperate-humid region (NW Spain). Most part of pH (in H2O and KCl) variance was explained by the sampling date. No clear temporal trends were identifiable for total soil C and N content, likely due to the large SOM pool in these soils; however, changes on soil δ13C were explained by the deposition of 13C-depleted ashes, followed by its progressive erosion, while those on soil δ15N were a consequence of fire induced N outputs. After the fire, NH4+–N, P, Na, K, Mg, Ca, Mn, Cu, Zn and B concentrations increased, while those of NO3−–N, Al, Fe and Co did not vary significantly. Despite a significant decline with time, concentrations of Mg, Ca and Mn at the end of the study were still higher than in unburned soil, while those of K, Cu, Zn and B were similar to the pre-fire levels and those of NH4+–N, P and Na were below pre-fire values. Mulching and Seeding treatments for burned soil emergency stabilisation had significant effects on soil δ15N and extractable K, Mg and Ca, while data were inconclusive for their possible effects on the extractable Al, Fe and Co. |  | 1 month |  | 42° 38′ 58″ N; 8° 29′ 31″ W | Sandy loam |  | 3036 mm |  | Cu | Increased
Goméz-Rey et al., 2013a | Química | Corto plazo | Gómez-Rey, M. X., Couto-Vázquez, A., García-Marco, S., & González-Prieto, S. J. (2013a). Impact of fire and post-fire management techniques on soil chemical properties. Geoderma, 195-196, 155-164. doi:https://doi.org/10.1016/j.geoderma.2012.12.005 | España | Mediterranean |  | Temperate | Forest | wildfire | Experimental fire | Moderate severity | 0-5 cm |  | The effects of fire (Control burned soil) and two emergency stabilisation techniques (grass Seeding and straw Mulching) on 20 chemical characteristics were evaluated on 0–5 cm top-soils sampled 1, 90, 180 and 365 days after an experimental fire in a steep shrubland of a temperate-humid region (NW Spain). Most part of pH (in H2O and KCl) variance was explained by the sampling date. No clear temporal trends were identifiable for total soil C and N content, likely due to the large SOM pool in these soils; however, changes on soil δ13C were explained by the deposition of 13C-depleted ashes, followed by its progressive erosion, while those on soil δ15N were a consequence of fire induced N outputs. After the fire, NH4+–N, P, Na, K, Mg, Ca, Mn, Cu, Zn and B concentrations increased, while those of NO3−–N, Al, Fe and Co did not vary significantly. Despite a significant decline with time, concentrations of Mg, Ca and Mn at the end of the study were still higher than in unburned soil, while those of K, Cu, Zn and B were similar to the pre-fire levels and those of NH4+–N, P and Na were below pre-fire values. Mulching and Seeding treatments for burned soil emergency stabilisation had significant effects on soil δ15N and extractable K, Mg and Ca, while data were inconclusive for their possible effects on the extractable Al, Fe and Co. |  | 1 year |  | 42° 38′ 58″ N; 8° 29′ 31″ W | Sandy loam |  | 3036 mm |  | Cu | Unchanged
Goméz-Rey et al., 2013a | Química | Corto plazo | Gómez-Rey, M. X., Couto-Vázquez, A., García-Marco, S., & González-Prieto, S. J. (2013a). Impact of fire and post-fire management techniques on soil chemical properties. Geoderma, 195-196, 155-164. doi:https://doi.org/10.1016/j.geoderma.2012.12.005 | España | Mediterranean |  | Temperate | Forest | wildfire | Experimental fire | Moderate severity | 0-5 cm |  | The effects of fire (Control burned soil) and two emergency stabilisation techniques (grass Seeding and straw Mulching) on 20 chemical characteristics were evaluated on 0–5 cm top-soils sampled 1, 90, 180 and 365 days after an experimental fire in a steep shrubland of a temperate-humid region (NW Spain). Most part of pH (in H2O and KCl) variance was explained by the sampling date. No clear temporal trends were identifiable for total soil C and N content, likely due to the large SOM pool in these soils; however, changes on soil δ13C were explained by the deposition of 13C-depleted ashes, followed by its progressive erosion, while those on soil δ15N were a consequence of fire induced N outputs. After the fire, NH4+–N, P, Na, K, Mg, Ca, Mn, Cu, Zn and B concentrations increased, while those of NO3−–N, Al, Fe and Co did not vary significantly. Despite a significant decline with time, concentrations of Mg, Ca and Mn at the end of the study were still higher than in unburned soil, while those of K, Cu, Zn and B were similar to the pre-fire levels and those of NH4+–N, P and Na were below pre-fire values. Mulching and Seeding treatments for burned soil emergency stabilisation had significant effects on soil δ15N and extractable K, Mg and Ca, while data were inconclusive for their possible effects on the extractable Al, Fe and Co. |  | 1 month |  | 42° 38′ 58″ N; 8° 29′ 31″ W | Sandy loam |  | 3036 mm |  | Fe | Unchanged
Goméz-Rey et al., 2013a | Química | Corto plazo | Gómez-Rey, M. X., Couto-Vázquez, A., García-Marco, S., & González-Prieto, S. J. (2013a). Impact of fire and post-fire management techniques on soil chemical properties. Geoderma, 195-196, 155-164. doi:https://doi.org/10.1016/j.geoderma.2012.12.005 | España | Mediterranean |  | Temperate | Forest | wildfire | Experimental fire | Moderate severity | 0-5 cm |  | The effects of fire (Control burned soil) and two emergency stabilisation techniques (grass Seeding and straw Mulching) on 20 chemical characteristics were evaluated on 0–5 cm top-soils sampled 1, 90, 180 and 365 days after an experimental fire in a steep shrubland of a temperate-humid region (NW Spain). Most part of pH (in H2O and KCl) variance was explained by the sampling date. No clear temporal trends were identifiable for total soil C and N content, likely due to the large SOM pool in these soils; however, changes on soil δ13C were explained by the deposition of 13C-depleted ashes, followed by its progressive erosion, while those on soil δ15N were a consequence of fire induced N outputs. After the fire, NH4+–N, P, Na, K, Mg, Ca, Mn, Cu, Zn and B concentrations increased, while those of NO3−–N, Al, Fe and Co did not vary significantly. Despite a significant decline with time, concentrations of Mg, Ca and Mn at the end of the study were still higher than in unburned soil, while those of K, Cu, Zn and B were similar to the pre-fire levels and those of NH4+–N, P and Na were below pre-fire values. Mulching and Seeding treatments for burned soil emergency stabilisation had significant effects on soil δ15N and extractable K, Mg and Ca, while data were inconclusive for their possible effects on the extractable Al, Fe and Co. |  | 1 month |  | 42° 38′ 58″ N; 8° 29′ 31″ W | Sandy loam |  | 3036 mm |  | K | Increased
Goméz-Rey et al., 2013a | Química | Corto plazo | Gómez-Rey, M. X., Couto-Vázquez, A., García-Marco, S., & González-Prieto, S. J. (2013a). Impact of fire and post-fire management techniques on soil chemical properties. Geoderma, 195-196, 155-164. doi:https://doi.org/10.1016/j.geoderma.2012.12.005 | España | Mediterranean |  | Temperate | Forest | wildfire | Experimental fire | Moderate severity | 0-5 cm |  | The effects of fire (Control burned soil) and two emergency stabilisation techniques (grass Seeding and straw Mulching) on 20 chemical characteristics were evaluated on 0–5 cm top-soils sampled 1, 90, 180 and 365 days after an experimental fire in a steep shrubland of a temperate-humid region (NW Spain). Most part of pH (in H2O and KCl) variance was explained by the sampling date. No clear temporal trends were identifiable for total soil C and N content, likely due to the large SOM pool in these soils; however, changes on soil δ13C were explained by the deposition of 13C-depleted ashes, followed by its progressive erosion, while those on soil δ15N were a consequence of fire induced N outputs. After the fire, NH4+–N, P, Na, K, Mg, Ca, Mn, Cu, Zn and B concentrations increased, while those of NO3−–N, Al, Fe and Co did not vary significantly. Despite a significant decline with time, concentrations of Mg, Ca and Mn at the end of the study were still higher than in unburned soil, while those of K, Cu, Zn and B were similar to the pre-fire levels and those of NH4+–N, P and Na were below pre-fire values. Mulching and Seeding treatments for burned soil emergency stabilisation had significant effects on soil δ15N and extractable K, Mg and Ca, while data were inconclusive for their possible effects on the extractable Al, Fe and Co. |  | 1 year |  | 42° 38′ 58″ N; 8° 29′ 31″ W | Sandy loam |  | 3036 mm |  | K | Unchanged
Goméz-Rey et al., 2013a | Química | Corto plazo | Gómez-Rey, M. X., Couto-Vázquez, A., García-Marco, S., & González-Prieto, S. J. (2013a). Impact of fire and post-fire management techniques on soil chemical properties. Geoderma, 195-196, 155-164. doi:https://doi.org/10.1016/j.geoderma.2012.12.005 | España | Mediterranean |  | Temperate | Forest | wildfire | Experimental fire | Moderate severity | 0-5 cm |  | The effects of fire (Control burned soil) and two emergency stabilisation techniques (grass Seeding and straw Mulching) on 20 chemical characteristics were evaluated on 0–5 cm top-soils sampled 1, 90, 180 and 365 days after an experimental fire in a steep shrubland of a temperate-humid region (NW Spain). Most part of pH (in H2O and KCl) variance was explained by the sampling date. No clear temporal trends were identifiable for total soil C and N content, likely due to the large SOM pool in these soils; however, changes on soil δ13C were explained by the deposition of 13C-depleted ashes, followed by its progressive erosion, while those on soil δ15N were a consequence of fire induced N outputs. After the fire, NH4+–N, P, Na, K, Mg, Ca, Mn, Cu, Zn and B concentrations increased, while those of NO3−–N, Al, Fe and Co did not vary significantly. Despite a significant decline with time, concentrations of Mg, Ca and Mn at the end of the study were still higher than in unburned soil, while those of K, Cu, Zn and B were similar to the pre-fire levels and those of NH4+–N, P and Na were below pre-fire values. Mulching and Seeding treatments for burned soil emergency stabilisation had significant effects on soil δ15N and extractable K, Mg and Ca, while data were inconclusive for their possible effects on the extractable Al, Fe and Co. |  | 1 month |  | 42° 38′ 58″ N; 8° 29′ 31″ W | Sandy loam |  | 3036 mm |  | Mg | Increased
Goméz-Rey et al., 2013a | Química | Corto plazo | Gómez-Rey, M. X., Couto-Vázquez, A., García-Marco, S., & González-Prieto, S. J. (2013a). Impact of fire and post-fire management techniques on soil chemical properties. Geoderma, 195-196, 155-164. doi:https://doi.org/10.1016/j.geoderma.2012.12.005 | España | Mediterranean |  | Temperate | Forest | wildfire | Experimental fire | Moderate severity | 0-5 cm |  | The effects of fire (Control burned soil) and two emergency stabilisation techniques (grass Seeding and straw Mulching) on 20 chemical characteristics were evaluated on 0–5 cm top-soils sampled 1, 90, 180 and 365 days after an experimental fire in a steep shrubland of a temperate-humid region (NW Spain). Most part of pH (in H2O and KCl) variance was explained by the sampling date. No clear temporal trends were identifiable for total soil C and N content, likely due to the large SOM pool in these soils; however, changes on soil δ13C were explained by the deposition of 13C-depleted ashes, followed by its progressive erosion, while those on soil δ15N were a consequence of fire induced N outputs. After the fire, NH4+–N, P, Na, K, Mg, Ca, Mn, Cu, Zn and B concentrations increased, while those of NO3−–N, Al, Fe and Co did not vary significantly. Despite a significant decline with time, concentrations of Mg, Ca and Mn at the end of the study were still higher than in unburned soil, while those of K, Cu, Zn and B were similar to the pre-fire levels and those of NH4+–N, P and Na were below pre-fire values. Mulching and Seeding treatments for burned soil emergency stabilisation had significant effects on soil δ15N and extractable K, Mg and Ca, while data were inconclusive for their possible effects on the extractable Al, Fe and Co. |  | 1 year |  | 42° 38′ 58″ N; 8° 29′ 31″ W | Sandy loam |  | 3036 mm |  | Mg | Increased
Goméz-Rey et al., 2013a | Química | Corto plazo | Gómez-Rey, M. X., Couto-Vázquez, A., García-Marco, S., & González-Prieto, S. J. (2013a). Impact of fire and post-fire management techniques on soil chemical properties. Geoderma, 195-196, 155-164. doi:https://doi.org/10.1016/j.geoderma.2012.12.005 | España | Mediterranean |  | Temperate | Forest | wildfire | Experimental fire | Moderate severity | 0-5 cm |  | The effects of fire (Control burned soil) and two emergency stabilisation techniques (grass Seeding and straw Mulching) on 20 chemical characteristics were evaluated on 0–5 cm top-soils sampled 1, 90, 180 and 365 days after an experimental fire in a steep shrubland of a temperate-humid region (NW Spain). Most part of pH (in H2O and KCl) variance was explained by the sampling date. No clear temporal trends were identifiable for total soil C and N content, likely due to the large SOM pool in these soils; however, changes on soil δ13C were explained by the deposition of 13C-depleted ashes, followed by its progressive erosion, while those on soil δ15N were a consequence of fire induced N outputs. After the fire, NH4+–N, P, Na, K, Mg, Ca, Mn, Cu, Zn and B concentrations increased, while those of NO3−–N, Al, Fe and Co did not vary significantly. Despite a significant decline with time, concentrations of Mg, Ca and Mn at the end of the study were still higher than in unburned soil, while those of K, Cu, Zn and B were similar to the pre-fire levels and those of NH4+–N, P and Na were below pre-fire values. Mulching and Seeding treatments for burned soil emergency stabilisation had significant effects on soil δ15N and extractable K, Mg and Ca, while data were inconclusive for their possible effects on the extractable Al, Fe and Co. |  | 1 month |  | 42° 38′ 58″ N; 8° 29′ 31″ W | Sandy loam |  | 3036 mm |  | Mn | Increased
Goméz-Rey et al., 2013a | Química | Corto plazo | Gómez-Rey, M. X., Couto-Vázquez, A., García-Marco, S., & González-Prieto, S. J. (2013a). Impact of fire and post-fire management techniques on soil chemical properties. Geoderma, 195-196, 155-164. doi:https://doi.org/10.1016/j.geoderma.2012.12.005 | España | Mediterranean |  | Temperate | Forest | wildfire | Experimental fire | Moderate severity | 0-5 cm |  | The effects of fire (Control burned soil) and two emergency stabilisation techniques (grass Seeding and straw Mulching) on 20 chemical characteristics were evaluated on 0–5 cm top-soils sampled 1, 90, 180 and 365 days after an experimental fire in a steep shrubland of a temperate-humid region (NW Spain). Most part of pH (in H2O and KCl) variance was explained by the sampling date. No clear temporal trends were identifiable for total soil C and N content, likely due to the large SOM pool in these soils; however, changes on soil δ13C were explained by the deposition of 13C-depleted ashes, followed by its progressive erosion, while those on soil δ15N were a consequence of fire induced N outputs. After the fire, NH4+–N, P, Na, K, Mg, Ca, Mn, Cu, Zn and B concentrations increased, while those of NO3−–N, Al, Fe and Co did not vary significantly. Despite a significant decline with time, concentrations of Mg, Ca and Mn at the end of the study were still higher than in unburned soil, while those of K, Cu, Zn and B were similar to the pre-fire levels and those of NH4+–N, P and Na were below pre-fire values. Mulching and Seeding treatments for burned soil emergency stabilisation had significant effects on soil δ15N and extractable K, Mg and Ca, while data were inconclusive for their possible effects on the extractable Al, Fe and Co. |  | 1 year |  | 42° 38′ 58″ N; 8° 29′ 31″ W | Sandy loam |  | 3036 mm |  | Mn | Increased
Goméz-Rey et al., 2013a | Química | Corto plazo | Gómez-Rey, M. X., Couto-Vázquez, A., García-Marco, S., & González-Prieto, S. J. (2013a). Impact of fire and post-fire management techniques on soil chemical properties. Geoderma, 195-196, 155-164. doi:https://doi.org/10.1016/j.geoderma.2012.12.005 | España | Mediterranean |  | Temperate | Forest | wildfire | Experimental fire | Moderate severity | 0-5 cm |  | The effects of fire (Control burned soil) and two emergency stabilisation techniques (grass Seeding and straw Mulching) on 20 chemical characteristics were evaluated on 0–5 cm top-soils sampled 1, 90, 180 and 365 days after an experimental fire in a steep shrubland of a temperate-humid region (NW Spain). Most part of pH (in H2O and KCl) variance was explained by the sampling date. No clear temporal trends were identifiable for total soil C and N content, likely due to the large SOM pool in these soils; however, changes on soil δ13C were explained by the deposition of 13C-depleted ashes, followed by its progressive erosion, while those on soil δ15N were a consequence of fire induced N outputs. After the fire, NH4+–N, P, Na, K, Mg, Ca, Mn, Cu, Zn and B concentrations increased, while those of NO3−–N, Al, Fe and Co did not vary significantly. Despite a significant decline with time, concentrations of Mg, Ca and Mn at the end of the study were still higher than in unburned soil, while those of K, Cu, Zn and B were similar to the pre-fire levels and those of NH4+–N, P and Na were below pre-fire values. Mulching and Seeding treatments for burned soil emergency stabilisation had significant effects on soil δ15N and extractable K, Mg and Ca, while data were inconclusive for their possible effects on the extractable Al, Fe and Co. |  | 1 month |  | 42° 38′ 58″ N; 8° 29′ 31″ W | Sandy loam |  | 3036 mm |  | Na | Increased
Goméz-Rey et al., 2013a | Química | Corto plazo | Gómez-Rey, M. X., Couto-Vázquez, A., García-Marco, S., & González-Prieto, S. J. (2013a). Impact of fire and post-fire management techniques on soil chemical properties. Geoderma, 195-196, 155-164. doi:https://doi.org/10.1016/j.geoderma.2012.12.005 | España | Mediterranean |  | Temperate | Forest | wildfire | Experimental fire | Moderate severity | 0-5 cm |  | The effects of fire (Control burned soil) and two emergency stabilisation techniques (grass Seeding and straw Mulching) on 20 chemical characteristics were evaluated on 0–5 cm top-soils sampled 1, 90, 180 and 365 days after an experimental fire in a steep shrubland of a temperate-humid region (NW Spain). Most part of pH (in H2O and KCl) variance was explained by the sampling date. No clear temporal trends were identifiable for total soil C and N content, likely due to the large SOM pool in these soils; however, changes on soil δ13C were explained by the deposition of 13C-depleted ashes, followed by its progressive erosion, while those on soil δ15N were a consequence of fire induced N outputs. After the fire, NH4+–N, P, Na, K, Mg, Ca, Mn, Cu, Zn and B concentrations increased, while those of NO3−–N, Al, Fe and Co did not vary significantly. Despite a significant decline with time, concentrations of Mg, Ca and Mn at the end of the study were still higher than in unburned soil, while those of K, Cu, Zn and B were similar to the pre-fire levels and those of NH4+–N, P and Na were below pre-fire values. Mulching and Seeding treatments for burned soil emergency stabilisation had significant effects on soil δ15N and extractable K, Mg and Ca, while data were inconclusive for their possible effects on the extractable Al, Fe and Co. |  | 1 year |  | 42° 38′ 58″ N; 8° 29′ 31″ W | Sandy loam |  | 3036 mm |  | Na | Decreased
Goméz-Rey et al., 2013a | Química | Corto plazo | Gómez-Rey, M. X., Couto-Vázquez, A., García-Marco, S., & González-Prieto, S. J. (2013a). Impact of fire and post-fire management techniques on soil chemical properties. Geoderma, 195-196, 155-164. doi:https://doi.org/10.1016/j.geoderma.2012.12.005 | España | Mediterranean |  | Temperate | Forest | wildfire | Experimental fire | Moderate severity | 0-5 cm |  | The effects of fire (Control burned soil) and two emergency stabilisation techniques (grass Seeding and straw Mulching) on 20 chemical characteristics were evaluated on 0–5 cm top-soils sampled 1, 90, 180 and 365 days after an experimental fire in a steep shrubland of a temperate-humid region (NW Spain). Most part of pH (in H2O and KCl) variance was explained by the sampling date. No clear temporal trends were identifiable for total soil C and N content, likely due to the large SOM pool in these soils; however, changes on soil δ13C were explained by the deposition of 13C-depleted ashes, followed by its progressive erosion, while those on soil δ15N were a consequence of fire induced N outputs. After the fire, NH4+–N, P, Na, K, Mg, Ca, Mn, Cu, Zn and B concentrations increased, while those of NO3−–N, Al, Fe and Co did not vary significantly. Despite a significant decline with time, concentrations of Mg, Ca and Mn at the end of the study were still higher than in unburned soil, while those of K, Cu, Zn and B were similar to the pre-fire levels and those of NH4+–N, P and Na were below pre-fire values. Mulching and Seeding treatments for burned soil emergency stabilisation had significant effects on soil δ15N and extractable K, Mg and Ca, while data were inconclusive for their possible effects on the extractable Al, Fe and Co. |  | 1 month |  | 42° 38′ 58″ N; 8° 29′ 31″ W | Sandy loam |  | 3036 mm |  | NH4-N | Increased
Goméz-Rey et al., 2013a | Química | Corto plazo | Gómez-Rey, M. X., Couto-Vázquez, A., García-Marco, S., & González-Prieto, S. J. (2013a). Impact of fire and post-fire management techniques on soil chemical properties. Geoderma, 195-196, 155-164. doi:https://doi.org/10.1016/j.geoderma.2012.12.005 | España | Mediterranean |  | Temperate | Forest | wildfire | Experimental fire | Moderate severity | 0-5 cm |  | The effects of fire (Control burned soil) and two emergency stabilisation techniques (grass Seeding and straw Mulching) on 20 chemical characteristics were evaluated on 0–5 cm top-soils sampled 1, 90, 180 and 365 days after an experimental fire in a steep shrubland of a temperate-humid region (NW Spain). Most part of pH (in H2O and KCl) variance was explained by the sampling date. No clear temporal trends were identifiable for total soil C and N content, likely due to the large SOM pool in these soils; however, changes on soil δ13C were explained by the deposition of 13C-depleted ashes, followed by its progressive erosion, while those on soil δ15N were a consequence of fire induced N outputs. After the fire, NH4+–N, P, Na, K, Mg, Ca, Mn, Cu, Zn and B concentrations increased, while those of NO3−–N, Al, Fe and Co did not vary significantly. Despite a significant decline with time, concentrations of Mg, Ca and Mn at the end of the study were still higher than in unburned soil, while those of K, Cu, Zn and B were similar to the pre-fire levels and those of NH4+–N, P and Na were below pre-fire values. Mulching and Seeding treatments for burned soil emergency stabilisation had significant effects on soil δ15N and extractable K, Mg and Ca, while data were inconclusive for their possible effects on the extractable Al, Fe and Co. |  | 1 year |  | 42° 38′ 58″ N; 8° 29′ 31″ W | Sandy loam |  | 3036 mm |  | NH4-N | Decreased
Goméz-Rey et al., 2013a | Química | Corto plazo | Gómez-Rey, M. X., Couto-Vázquez, A., García-Marco, S., & González-Prieto, S. J. (2013a). Impact of fire and post-fire management techniques on soil chemical properties. Geoderma, 195-196, 155-164. doi:https://doi.org/10.1016/j.geoderma.2012.12.005 | España | Mediterranean |  | Temperate | Forest | wildfire | Experimental fire | Moderate severity | 0-5 cm |  | The effects of fire (Control burned soil) and two emergency stabilisation techniques (grass Seeding and straw Mulching) on 20 chemical characteristics were evaluated on 0–5 cm top-soils sampled 1, 90, 180 and 365 days after an experimental fire in a steep shrubland of a temperate-humid region (NW Spain). Most part of pH (in H2O and KCl) variance was explained by the sampling date. No clear temporal trends were identifiable for total soil C and N content, likely due to the large SOM pool in these soils; however, changes on soil δ13C were explained by the deposition of 13C-depleted ashes, followed by its progressive erosion, while those on soil δ15N were a consequence of fire induced N outputs. After the fire, NH4+–N, P, Na, K, Mg, Ca, Mn, Cu, Zn and B concentrations increased, while those of NO3−–N, Al, Fe and Co did not vary significantly. Despite a significant decline with time, concentrations of Mg, Ca and Mn at the end of the study were still higher than in unburned soil, while those of K, Cu, Zn and B were similar to the pre-fire levels and those of NH4+–N, P and Na were below pre-fire values. Mulching and Seeding treatments for burned soil emergency stabilisation had significant effects on soil δ15N and extractable K, Mg and Ca, while data were inconclusive for their possible effects on the extractable Al, Fe and Co. |  | 1 month |  | 42° 38′ 58″ N; 8° 29′ 31″ W | Sandy loam |  | 3036 mm |  | NO3-N | Unchanged
Goméz-Rey et al., 2013a | Química | Corto plazo | Gómez-Rey, M. X., Couto-Vázquez, A., García-Marco, S., & González-Prieto, S. J. (2013a). Impact of fire and post-fire management techniques on soil chemical properties. Geoderma, 195-196, 155-164. doi:https://doi.org/10.1016/j.geoderma.2012.12.005 | España | Mediterranean |  | Temperate | Forest | wildfire | Experimental fire | Moderate severity | 0-5 cm |  | The effects of fire (Control burned soil) and two emergency stabilisation techniques (grass Seeding and straw Mulching) on 20 chemical characteristics were evaluated on 0–5 cm top-soils sampled 1, 90, 180 and 365 days after an experimental fire in a steep shrubland of a temperate-humid region (NW Spain). Most part of pH (in H2O and KCl) variance was explained by the sampling date. No clear temporal trends were identifiable for total soil C and N content, likely due to the large SOM pool in these soils; however, changes on soil δ13C were explained by the deposition of 13C-depleted ashes, followed by its progressive erosion, while those on soil δ15N were a consequence of fire induced N outputs. After the fire, NH4+–N, P, Na, K, Mg, Ca, Mn, Cu, Zn and B concentrations increased, while those of NO3−–N, Al, Fe and Co did not vary significantly. Despite a significant decline with time, concentrations of Mg, Ca and Mn at the end of the study were still higher than in unburned soil, while those of K, Cu, Zn and B were similar to the pre-fire levels and those of NH4+–N, P and Na were below pre-fire values. Mulching and Seeding treatments for burned soil emergency stabilisation had significant effects on soil δ15N and extractable K, Mg and Ca, while data were inconclusive for their possible effects on the extractable Al, Fe and Co. |  | 1 month |  | 42° 38′ 58″ N; 8° 29′ 31″ W | Sandy loam |  | 3036 mm |  | TP | Increased
Goméz-Rey et al., 2013a | Química | Corto plazo | Gómez-Rey, M. X., Couto-Vázquez, A., García-Marco, S., & González-Prieto, S. J. (2013a). Impact of fire and post-fire management techniques on soil chemical properties. Geoderma, 195-196, 155-164. doi:https://doi.org/10.1016/j.geoderma.2012.12.005 | España | Mediterranean |  | Temperate | Forest | wildfire | Experimental fire | Moderate severity | 0-5 cm |  | The effects of fire (Control burned soil) and two emergency stabilisation techniques (grass Seeding and straw Mulching) on 20 chemical characteristics were evaluated on 0–5 cm top-soils sampled 1, 90, 180 and 365 days after an experimental fire in a steep shrubland of a temperate-humid region (NW Spain). Most part of pH (in H2O and KCl) variance was explained by the sampling date. No clear temporal trends were identifiable for total soil C and N content, likely due to the large SOM pool in these soils; however, changes on soil δ13C were explained by the deposition of 13C-depleted ashes, followed by its progressive erosion, while those on soil δ15N were a consequence of fire induced N outputs. After the fire, NH4+–N, P, Na, K, Mg, Ca, Mn, Cu, Zn and B concentrations increased, while those of NO3−–N, Al, Fe and Co did not vary significantly. Despite a significant decline with time, concentrations of Mg, Ca and Mn at the end of the study were still higher than in unburned soil, while those of K, Cu, Zn and B were similar to the pre-fire levels and those of NH4+–N, P and Na were below pre-fire values. Mulching and Seeding treatments for burned soil emergency stabilisation had significant effects on soil δ15N and extractable K, Mg and Ca, while data were inconclusive for their possible effects on the extractable Al, Fe and Co. |  | 1 month |  | 42° 38′ 58″ N; 8° 29′ 31″ W | Sandy loam |  | 3036 mm |  | Zn | Increased
Goméz-Rey et al., 2013a | Química | Corto plazo | Gómez-Rey, M. X., Couto-Vázquez, A., García-Marco, S., & González-Prieto, S. J. (2013a). Impact of fire and post-fire management techniques on soil chemical properties. Geoderma, 195-196, 155-164. doi:https://doi.org/10.1016/j.geoderma.2012.12.005 | España | Mediterranean |  | Temperate | Forest | wildfire | Experimental fire | Moderate severity | 0-5 cm |  | The effects of fire (Control burned soil) and two emergency stabilisation techniques (grass Seeding and straw Mulching) on 20 chemical characteristics were evaluated on 0–5 cm top-soils sampled 1, 90, 180 and 365 days after an experimental fire in a steep shrubland of a temperate-humid region (NW Spain). Most part of pH (in H2O and KCl) variance was explained by the sampling date. No clear temporal trends were identifiable for total soil C and N content, likely due to the large SOM pool in these soils; however, changes on soil δ13C were explained by the deposition of 13C-depleted ashes, followed by its progressive erosion, while those on soil δ15N were a consequence of fire induced N outputs. After the fire, NH4+–N, P, Na, K, Mg, Ca, Mn, Cu, Zn and B concentrations increased, while those of NO3−–N, Al, Fe and Co did not vary significantly. Despite a significant decline with time, concentrations of Mg, Ca and Mn at the end of the study were still higher than in unburned soil, while those of K, Cu, Zn and B were similar to the pre-fire levels and those of NH4+–N, P and Na were below pre-fire values. Mulching and Seeding treatments for burned soil emergency stabilisation had significant effects on soil δ15N and extractable K, Mg and Ca, while data were inconclusive for their possible effects on the extractable Al, Fe and Co. |  | 1 year |  | 42° 38′ 58″ N; 8° 29′ 31″ W | Sandy loam |  | 3036 mm |  | Zn | Unchanged
Goméz-Rey et al., 2014 | Química | Corto plazo | Gómez-Rey, M. X., & González-Prieto, S. J. (2014). Short and medium-term effects of a wildfire and two emergency stabilization treatments on the availability of macronutrients and trace elements in topsoil. Science of The Total Environment, 493, 251-261. doi: https://doi.org/10.1016/j.scitotenv.2014.05.119 | España | Mediterranean |  | Pinus sylvestris plantation and shrubs | Forest | wildfire | medium to high severity wilfire | Moderate severity | 0-2 cm |  | InNWSpain, a European region with very high fire incidence and erosion risks, the effects on soils of a mediumto- high severity wildfire and two emergency stabilization techniques were studied. In burned plots (control, BS; seeded with cereal, BSS; straw mulched, BSM) and adjacent unburned plots (US), the topsoil (0–2 cm) pH and thirteen NH4Ac–DTPA extractable elements were evaluated at t=0, 4, 8 and 12 months after the fire. Compared to US, fire increased by 0.3–0.5 units the soil pH which decrease slowly over time, but remaining significantly higher at t = 12 (BS, BSM, BSS N US). Ammonium nitrogen (N) levels were higher (p b 0.05) in burned plots than in US, difference decreasing progressively from 48-fold (t=0) to 25-fold (t=12). Although no significant effect of firewas immediately observed, the extractable sodium(Na) and potassium(K) were higher (p b 0.05) in burned plots than in US at t = 4 and t =8, probably due to cation leaching from the overlying ash. Fire did not modify the extractable magnesium (Mg), but at t = 0 the extractable calcium (Ca) and phosphorous (P) were transiently and significantly higher in burned plots than in US. Extractable aluminum (Al), iron (Fe), copper (Cu), cobalt (Co) and zinc (Zn) were lower and manganese (Mn) was higher in burned plots than in US. Neither seeding nor mulching significantly modified the topsoil concentrations of the elements considered. The PCA revealed that BS, BSM and BSS became more similar to US over the study period due to a rapid decrease in extractable Ca andMg and a slow decrease in extractableMn and NH4 +–N. At t=12, themost notable differences between burned plots and US were in the concentrations of extractable Al and Zn. Data suggest that at least another 4–8 months will be required for full recovery of the burned plots to unburned condition |  | 1 month |  | UTM 29 T PG34168-71450 | Not specified |  | 1700 mm | 7 °C | Available P | Increased
Goméz-Rey et al., 2014 | Química | Corto plazo | Gómez-Rey, M. X., & González-Prieto, S. J. (2014). Short and medium-term effects of a wildfire and two emergency stabilization treatments on the availability of macronutrients and trace elements in topsoil. Science of The Total Environment, 493, 251-261. doi: https://doi.org/10.1016/j.scitotenv.2014.05.119 | España | Temperate |  | Pinus sylvestris plantation and shrubs | Forest | wildfire | medium to high severity wilfire | Moderate severity | 0-2 cm |  | InNWSpain, a European region with very high fire incidence and erosion risks, the effects on soils of a mediumto- high severity wildfire and two emergency stabilization techniques were studied. In burned plots (control, BS; seeded with cereal, BSS; straw mulched, BSM) and adjacent unburned plots (US), the topsoil (0–2 cm) pH and thirteen NH4Ac–DTPA extractable elements were evaluated at t=0, 4, 8 and 12 months after the fire. Compared to US, fire increased by 0.3–0.5 units the soil pH which decrease slowly over time, but remaining significantly higher at t = 12 (BS, BSM, BSS N US). Ammonium nitrogen (N) levels were higher (p b 0.05) in burned plots than in US, difference decreasing progressively from 48-fold (t=0) to 25-fold (t=12). Although no significant effect of firewas immediately observed, the extractable sodium(Na) and potassium(K) were higher (p b 0.05) in burned plots than in US at t = 4 and t =8, probably due to cation leaching from the overlying ash. Fire did not modify the extractable magnesium (Mg), but at t = 0 the extractable calcium (Ca) and phosphorous (P) were transiently and significantly higher in burned plots than in US. Extractable aluminum (Al), iron (Fe), copper (Cu), cobalt (Co) and zinc (Zn) were lower and manganese (Mn) was higher in burned plots than in US. Neither seeding nor mulching significantly modified the topsoil concentrations of the elements considered. The PCA revealed that BS, BSM and BSS became more similar to US over the study period due to a rapid decrease in extractable Ca andMg and a slow decrease in extractableMn and NH4 +–N. At t=12, themost notable differences between burned plots and US were in the concentrations of extractable Al and Zn. Data suggest that at least another 4–8 months will be required for full recovery of the burned plots to unburned condition |  | 1 year |  | UTM 29 T PG34168-71453 | Not specified |  | 1700 mm | 7 °C | Available P | Increased
Goméz-Rey et al., 2014 | Química | Corto plazo | Gómez-Rey, M. X., & González-Prieto, S. J. (2014). Short and medium-term effects of a wildfire and two emergency stabilization treatments on the availability of macronutrients and trace elements in topsoil. Science of The Total Environment, 493, 251-261. doi: https://doi.org/10.1016/j.scitotenv.2014.05.119 | España | Temperate |  | Pinus sylvestris plantation and shrubs | Forest | wildfire | medium to high severity wilfire | Moderate severity | 0-2 cm |  | InNWSpain, a European region with very high fire incidence and erosion risks, the effects on soils of a mediumto- high severity wildfire and two emergency stabilization techniques were studied. In burned plots (control, BS; seeded with cereal, BSS; straw mulched, BSM) and adjacent unburned plots (US), the topsoil (0–2 cm) pH and thirteen NH4Ac–DTPA extractable elements were evaluated at t=0, 4, 8 and 12 months after the fire. Compared to US, fire increased by 0.3–0.5 units the soil pH which decrease slowly over time, but remaining significantly higher at t = 12 (BS, BSM, BSS N US). Ammonium nitrogen (N) levels were higher (p b 0.05) in burned plots than in US, difference decreasing progressively from 48-fold (t=0) to 25-fold (t=12). Although no significant effect of firewas immediately observed, the extractable sodium(Na) and potassium(K) were higher (p b 0.05) in burned plots than in US at t = 4 and t =8, probably due to cation leaching from the overlying ash. Fire did not modify the extractable magnesium (Mg), but at t = 0 the extractable calcium (Ca) and phosphorous (P) were transiently and significantly higher in burned plots than in US. Extractable aluminum (Al), iron (Fe), copper (Cu), cobalt (Co) and zinc (Zn) were lower and manganese (Mn) was higher in burned plots than in US. Neither seeding nor mulching significantly modified the topsoil concentrations of the elements considered. The PCA revealed that BS, BSM and BSS became more similar to US over the study period due to a rapid decrease in extractable Ca andMg and a slow decrease in extractableMn and NH4 +–N. At t=12, themost notable differences between burned plots and US were in the concentrations of extractable Al and Zn. Data suggest that at least another 4–8 months will be required for full recovery of the burned plots to unburned condition |  | 4 months |  | UTM 29 T PG34168-71451 | Not specified |  | 1700 mm | 7 °C | Available P | Unchanged
Goméz-Rey et al., 2014 | Química | Corto plazo | Gómez-Rey, M. X., & González-Prieto, S. J. (2014). Short and medium-term effects of a wildfire and two emergency stabilization treatments on the availability of macronutrients and trace elements in topsoil. Science of The Total Environment, 493, 251-261. doi: https://doi.org/10.1016/j.scitotenv.2014.05.119 | España | Temperate |  | Pinus sylvestris plantation and shrubs | Forest | wildfire | medium to high severity wilfire | Moderate severity | 0-2 cm |  | InNWSpain, a European region with very high fire incidence and erosion risks, the effects on soils of a mediumto- high severity wildfire and two emergency stabilization techniques were studied. In burned plots (control, BS; seeded with cereal, BSS; straw mulched, BSM) and adjacent unburned plots (US), the topsoil (0–2 cm) pH and thirteen NH4Ac–DTPA extractable elements were evaluated at t=0, 4, 8 and 12 months after the fire. Compared to US, fire increased by 0.3–0.5 units the soil pH which decrease slowly over time, but remaining significantly higher at t = 12 (BS, BSM, BSS N US). Ammonium nitrogen (N) levels were higher (p b 0.05) in burned plots than in US, difference decreasing progressively from 48-fold (t=0) to 25-fold (t=12). Although no significant effect of firewas immediately observed, the extractable sodium(Na) and potassium(K) were higher (p b 0.05) in burned plots than in US at t = 4 and t =8, probably due to cation leaching from the overlying ash. Fire did not modify the extractable magnesium (Mg), but at t = 0 the extractable calcium (Ca) and phosphorous (P) were transiently and significantly higher in burned plots than in US. Extractable aluminum (Al), iron (Fe), copper (Cu), cobalt (Co) and zinc (Zn) were lower and manganese (Mn) was higher in burned plots than in US. Neither seeding nor mulching significantly modified the topsoil concentrations of the elements considered. The PCA revealed that BS, BSM and BSS became more similar to US over the study period due to a rapid decrease in extractable Ca andMg and a slow decrease in extractableMn and NH4 +–N. At t=12, themost notable differences between burned plots and US were in the concentrations of extractable Al and Zn. Data suggest that at least another 4–8 months will be required for full recovery of the burned plots to unburned condition |  | 8 months |  | UTM 29 T PG34168-71452 | Not specified |  | 1700 mm | 7 °C | Available P | Unchanged
Goméz-Rey et al., 2014 | Química | Corto plazo | Gómez-Rey, M. X., & González-Prieto, S. J. (2014). Short and medium-term effects of a wildfire and two emergency stabilization treatments on the availability of macronutrients and trace elements in topsoil. Science of The Total Environment, 493, 251-261. doi: https://doi.org/10.1016/j.scitotenv.2014.05.119 | España | Temperate |  | Pinus sylvestris plantation and shrubs | Forest | wildfire | medium to high severity wilfire | Moderate severity | 0-2 cm |  | InNWSpain, a European region with very high fire incidence and erosion risks, the effects on soils of a mediumto- high severity wildfire and two emergency stabilization techniques were studied. In burned plots (control, BS; seeded with cereal, BSS; straw mulched, BSM) and adjacent unburned plots (US), the topsoil (0–2 cm) pH and thirteen NH4Ac–DTPA extractable elements were evaluated at t=0, 4, 8 and 12 months after the fire. Compared to US, fire increased by 0.3–0.5 units the soil pH which decrease slowly over time, but remaining significantly higher at t = 12 (BS, BSM, BSS N US). Ammonium nitrogen (N) levels were higher (p b 0.05) in burned plots than in US, difference decreasing progressively from 48-fold (t=0) to 25-fold (t=12). Although no significant effect of firewas immediately observed, the extractable sodium(Na) and potassium(K) were higher (p b 0.05) in burned plots than in US at t = 4 and t =8, probably due to cation leaching from the overlying ash. Fire did not modify the extractable magnesium (Mg), but at t = 0 the extractable calcium (Ca) and phosphorous (P) were transiently and significantly higher in burned plots than in US. Extractable aluminum (Al), iron (Fe), copper (Cu), cobalt (Co) and zinc (Zn) were lower and manganese (Mn) was higher in burned plots than in US. Neither seeding nor mulching significantly modified the topsoil concentrations of the elements considered. The PCA revealed that BS, BSM and BSS became more similar to US over the study period due to a rapid decrease in extractable Ca andMg and a slow decrease in extractableMn and NH4 +–N. At t=12, themost notable differences between burned plots and US were in the concentrations of extractable Al and Zn. Data suggest that at least another 4–8 months will be required for full recovery of the burned plots to unburned condition |  | 1 month |  | UTM 29 T PG34168-71446 | Not specified |  | 1700 mm | 7 °C | Ca | Increased
Goméz-Rey et al., 2014 | Química | Corto plazo | Gómez-Rey, M. X., & González-Prieto, S. J. (2014). Short and medium-term effects of a wildfire and two emergency stabilization treatments on the availability of macronutrients and trace elements in topsoil. Science of The Total Environment, 493, 251-261. doi: https://doi.org/10.1016/j.scitotenv.2014.05.119 | España | Temperate |  | Pinus sylvestris plantation and shrubs | Forest | wildfire | medium to high severity wilfire | Moderate severity | 0-2 cm |  | InNWSpain, a European region with very high fire incidence and erosion risks, the effects on soils of a mediumto- high severity wildfire and two emergency stabilization techniques were studied. In burned plots (control, BS; seeded with cereal, BSS; straw mulched, BSM) and adjacent unburned plots (US), the topsoil (0–2 cm) pH and thirteen NH4Ac–DTPA extractable elements were evaluated at t=0, 4, 8 and 12 months after the fire. Compared to US, fire increased by 0.3–0.5 units the soil pH which decrease slowly over time, but remaining significantly higher at t = 12 (BS, BSM, BSS N US). Ammonium nitrogen (N) levels were higher (p b 0.05) in burned plots than in US, difference decreasing progressively from 48-fold (t=0) to 25-fold (t=12). Although no significant effect of firewas immediately observed, the extractable sodium(Na) and potassium(K) were higher (p b 0.05) in burned plots than in US at t = 4 and t =8, probably due to cation leaching from the overlying ash. Fire did not modify the extractable magnesium (Mg), but at t = 0 the extractable calcium (Ca) and phosphorous (P) were transiently and significantly higher in burned plots than in US. Extractable aluminum (Al), iron (Fe), copper (Cu), cobalt (Co) and zinc (Zn) were lower and manganese (Mn) was higher in burned plots than in US. Neither seeding nor mulching significantly modified the topsoil concentrations of the elements considered. The PCA revealed that BS, BSM and BSS became more similar to US over the study period due to a rapid decrease in extractable Ca andMg and a slow decrease in extractableMn and NH4 +–N. At t=12, themost notable differences between burned plots and US were in the concentrations of extractable Al and Zn. Data suggest that at least another 4–8 months will be required for full recovery of the burned plots to unburned condition |  | 4 months |  | UTM 29 T PG34168-71447 | Not specified |  | 1700 mm | 7 °C | Ca | Unchanged
Goméz-Rey et al., 2014 | Química | Corto plazo | Gómez-Rey, M. X., & González-Prieto, S. J. (2014). Short and medium-term effects of a wildfire and two emergency stabilization treatments on the availability of macronutrients and trace elements in topsoil. Science of The Total Environment, 493, 251-261. doi: https://doi.org/10.1016/j.scitotenv.2014.05.119 | España | Temperate |  | Pinus sylvestris plantation and shrubs | Forest | wildfire | medium to high severity wilfire | Moderate severity | 0-2 cm |  | InNWSpain, a European region with very high fire incidence and erosion risks, the effects on soils of a mediumto- high severity wildfire and two emergency stabilization techniques were studied. In burned plots (control, BS; seeded with cereal, BSS; straw mulched, BSM) and adjacent unburned plots (US), the topsoil (0–2 cm) pH and thirteen NH4Ac–DTPA extractable elements were evaluated at t=0, 4, 8 and 12 months after the fire. Compared to US, fire increased by 0.3–0.5 units the soil pH which decrease slowly over time, but remaining significantly higher at t = 12 (BS, BSM, BSS N US). Ammonium nitrogen (N) levels were higher (p b 0.05) in burned plots than in US, difference decreasing progressively from 48-fold (t=0) to 25-fold (t=12). Although no significant effect of firewas immediately observed, the extractable sodium(Na) and potassium(K) were higher (p b 0.05) in burned plots than in US at t = 4 and t =8, probably due to cation leaching from the overlying ash. Fire did not modify the extractable magnesium (Mg), but at t = 0 the extractable calcium (Ca) and phosphorous (P) were transiently and significantly higher in burned plots than in US. Extractable aluminum (Al), iron (Fe), copper (Cu), cobalt (Co) and zinc (Zn) were lower and manganese (Mn) was higher in burned plots than in US. Neither seeding nor mulching significantly modified the topsoil concentrations of the elements considered. The PCA revealed that BS, BSM and BSS became more similar to US over the study period due to a rapid decrease in extractable Ca andMg and a slow decrease in extractableMn and NH4 +–N. At t=12, themost notable differences between burned plots and US were in the concentrations of extractable Al and Zn. Data suggest that at least another 4–8 months will be required for full recovery of the burned plots to unburned condition |  | 8 months |  | UTM 29 T PG34168-71448 | Not specified |  | 1700 mm | 7 °C | Ca | Unchanged
Goméz-Rey et al., 2014 | Química | Corto plazo | Gómez-Rey, M. X., & González-Prieto, S. J. (2014). Short and medium-term effects of a wildfire and two emergency stabilization treatments on the availability of macronutrients and trace elements in topsoil. Science of The Total Environment, 493, 251-261. doi: https://doi.org/10.1016/j.scitotenv.2014.05.119 | España | Temperate |  | Pinus sylvestris plantation and shrubs | Forest | wildfire | medium to high severity wilfire | Moderate severity | 0-2 cm |  | InNWSpain, a European region with very high fire incidence and erosion risks, the effects on soils of a mediumto- high severity wildfire and two emergency stabilization techniques were studied. In burned plots (control, BS; seeded with cereal, BSS; straw mulched, BSM) and adjacent unburned plots (US), the topsoil (0–2 cm) pH and thirteen NH4Ac–DTPA extractable elements were evaluated at t=0, 4, 8 and 12 months after the fire. Compared to US, fire increased by 0.3–0.5 units the soil pH which decrease slowly over time, but remaining significantly higher at t = 12 (BS, BSM, BSS N US). Ammonium nitrogen (N) levels were higher (p b 0.05) in burned plots than in US, difference decreasing progressively from 48-fold (t=0) to 25-fold (t=12). Although no significant effect of firewas immediately observed, the extractable sodium(Na) and potassium(K) were higher (p b 0.05) in burned plots than in US at t = 4 and t =8, probably due to cation leaching from the overlying ash. Fire did not modify the extractable magnesium (Mg), but at t = 0 the extractable calcium (Ca) and phosphorous (P) were transiently and significantly higher in burned plots than in US. Extractable aluminum (Al), iron (Fe), copper (Cu), cobalt (Co) and zinc (Zn) were lower and manganese (Mn) was higher in burned plots than in US. Neither seeding nor mulching significantly modified the topsoil concentrations of the elements considered. The PCA revealed that BS, BSM and BSS became more similar to US over the study period due to a rapid decrease in extractable Ca andMg and a slow decrease in extractableMn and NH4 +–N. At t=12, themost notable differences between burned plots and US were in the concentrations of extractable Al and Zn. Data suggest that at least another 4–8 months will be required for full recovery of the burned plots to unburned condition |  | 1 year |  | UTM 29 T PG34168-71449 | Not specified |  | 1700 mm | 7 °C | Ca | Unchanged
Goméz-Rey et al., 2014 | Química | Corto plazo | Gómez-Rey, M. X., & González-Prieto, S. J. (2014). Short and medium-term effects of a wildfire and two emergency stabilization treatments on the availability of macronutrients and trace elements in topsoil. Science of The Total Environment, 493, 251-261. doi: https://doi.org/10.1016/j.scitotenv.2014.05.119 | España | Temperate |  | Pinus sylvestris plantation and shrubs | Forest | wildfire | medium to high severity wilfire | Moderate severity | 0-2 cm |  | InNWSpain, a European region with very high fire incidence and erosion risks, the effects on soils of a mediumto- high severity wildfire and two emergency stabilization techniques were studied. In burned plots (control, BS; seeded with cereal, BSS; straw mulched, BSM) and adjacent unburned plots (US), the topsoil (0–2 cm) pH and thirteen NH4Ac–DTPA extractable elements were evaluated at t=0, 4, 8 and 12 months after the fire. Compared to US, fire increased by 0.3–0.5 units the soil pH which decrease slowly over time, but remaining significantly higher at t = 12 (BS, BSM, BSS N US). Ammonium nitrogen (N) levels were higher (p b 0.05) in burned plots than in US, difference decreasing progressively from 48-fold (t=0) to 25-fold (t=12). Although no significant effect of firewas immediately observed, the extractable sodium(Na) and potassium(K) were higher (p b 0.05) in burned plots than in US at t = 4 and t =8, probably due to cation leaching from the overlying ash. Fire did not modify the extractable magnesium (Mg), but at t = 0 the extractable calcium (Ca) and phosphorous (P) were transiently and significantly higher in burned plots than in US. Extractable aluminum (Al), iron (Fe), copper (Cu), cobalt (Co) and zinc (Zn) were lower and manganese (Mn) was higher in burned plots than in US. Neither seeding nor mulching significantly modified the topsoil concentrations of the elements considered. The PCA revealed that BS, BSM and BSS became more similar to US over the study period due to a rapid decrease in extractable Ca andMg and a slow decrease in extractableMn and NH4 +–N. At t=12, themost notable differences between burned plots and US were in the concentrations of extractable Al and Zn. Data suggest that at least another 4–8 months will be required for full recovery of the burned plots to unburned condition |  | 8 months |  | UTM 29 T PG34168-71440 | Not specified |  | 1700 mm | 7 °C | K | Decreased
Goméz-Rey et al., 2014 | Química | Corto plazo | Gómez-Rey, M. X., & González-Prieto, S. J. (2014). Short and medium-term effects of a wildfire and two emergency stabilization treatments on the availability of macronutrients and trace elements in topsoil. Science of The Total Environment, 493, 251-261. doi: https://doi.org/10.1016/j.scitotenv.2014.05.119 | España | Temperate |  | Pinus sylvestris plantation and shrubs | Forest | wildfire | medium to high severity wilfire | Moderate severity | 0-2 cm |  | InNWSpain, a European region with very high fire incidence and erosion risks, the effects on soils of a mediumto- high severity wildfire and two emergency stabilization techniques were studied. In burned plots (control, BS; seeded with cereal, BSS; straw mulched, BSM) and adjacent unburned plots (US), the topsoil (0–2 cm) pH and thirteen NH4Ac–DTPA extractable elements were evaluated at t=0, 4, 8 and 12 months after the fire. Compared to US, fire increased by 0.3–0.5 units the soil pH which decrease slowly over time, but remaining significantly higher at t = 12 (BS, BSM, BSS N US). Ammonium nitrogen (N) levels were higher (p b 0.05) in burned plots than in US, difference decreasing progressively from 48-fold (t=0) to 25-fold (t=12). Although no significant effect of firewas immediately observed, the extractable sodium(Na) and potassium(K) were higher (p b 0.05) in burned plots than in US at t = 4 and t =8, probably due to cation leaching from the overlying ash. Fire did not modify the extractable magnesium (Mg), but at t = 0 the extractable calcium (Ca) and phosphorous (P) were transiently and significantly higher in burned plots than in US. Extractable aluminum (Al), iron (Fe), copper (Cu), cobalt (Co) and zinc (Zn) were lower and manganese (Mn) was higher in burned plots than in US. Neither seeding nor mulching significantly modified the topsoil concentrations of the elements considered. The PCA revealed that BS, BSM and BSS became more similar to US over the study period due to a rapid decrease in extractable Ca andMg and a slow decrease in extractableMn and NH4 +–N. At t=12, themost notable differences between burned plots and US were in the concentrations of extractable Al and Zn. Data suggest that at least another 4–8 months will be required for full recovery of the burned plots to unburned condition |  | 1 year |  | UTM 29 T PG34168-71441 | Not specified |  | 1700 mm | 7 °C | K | Decreased
Goméz-Rey et al., 2014 | Química | Corto plazo | Gómez-Rey, M. X., & González-Prieto, S. J. (2014). Short and medium-term effects of a wildfire and two emergency stabilization treatments on the availability of macronutrients and trace elements in topsoil. Science of The Total Environment, 493, 251-261. doi: https://doi.org/10.1016/j.scitotenv.2014.05.119 | España | Temperate |  | Pinus sylvestris plantation and shrubs | Forest | wildfire | medium to high severity wilfire | Moderate severity | 0-2 cm |  | InNWSpain, a European region with very high fire incidence and erosion risks, the effects on soils of a mediumto- high severity wildfire and two emergency stabilization techniques were studied. In burned plots (control, BS; seeded with cereal, BSS; straw mulched, BSM) and adjacent unburned plots (US), the topsoil (0–2 cm) pH and thirteen NH4Ac–DTPA extractable elements were evaluated at t=0, 4, 8 and 12 months after the fire. Compared to US, fire increased by 0.3–0.5 units the soil pH which decrease slowly over time, but remaining significantly higher at t = 12 (BS, BSM, BSS N US). Ammonium nitrogen (N) levels were higher (p b 0.05) in burned plots than in US, difference decreasing progressively from 48-fold (t=0) to 25-fold (t=12). Although no significant effect of firewas immediately observed, the extractable sodium(Na) and potassium(K) were higher (p b 0.05) in burned plots than in US at t = 4 and t =8, probably due to cation leaching from the overlying ash. Fire did not modify the extractable magnesium (Mg), but at t = 0 the extractable calcium (Ca) and phosphorous (P) were transiently and significantly higher in burned plots than in US. Extractable aluminum (Al), iron (Fe), copper (Cu), cobalt (Co) and zinc (Zn) were lower and manganese (Mn) was higher in burned plots than in US. Neither seeding nor mulching significantly modified the topsoil concentrations of the elements considered. The PCA revealed that BS, BSM and BSS became more similar to US over the study period due to a rapid decrease in extractable Ca andMg and a slow decrease in extractableMn and NH4 +–N. At t=12, themost notable differences between burned plots and US were in the concentrations of extractable Al and Zn. Data suggest that at least another 4–8 months will be required for full recovery of the burned plots to unburned condition |  | 1 month |  | UTM 29 T PG34168-71438 | Not specified |  | 1700 mm | 7 °C | K | Unchanged
Goméz-Rey et al., 2014 | Química | Corto plazo | Gómez-Rey, M. X., & González-Prieto, S. J. (2014). Short and medium-term effects of a wildfire and two emergency stabilization treatments on the availability of macronutrients and trace elements in topsoil. Science of The Total Environment, 493, 251-261. doi: https://doi.org/10.1016/j.scitotenv.2014.05.119 | España | Temperate |  | Pinus sylvestris plantation and shrubs | Forest | wildfire | medium to high severity wilfire | Moderate severity | 0-2 cm |  | InNWSpain, a European region with very high fire incidence and erosion risks, the effects on soils of a mediumto- high severity wildfire and two emergency stabilization techniques were studied. In burned plots (control, BS; seeded with cereal, BSS; straw mulched, BSM) and adjacent unburned plots (US), the topsoil (0–2 cm) pH and thirteen NH4Ac–DTPA extractable elements were evaluated at t=0, 4, 8 and 12 months after the fire. Compared to US, fire increased by 0.3–0.5 units the soil pH which decrease slowly over time, but remaining significantly higher at t = 12 (BS, BSM, BSS N US). Ammonium nitrogen (N) levels were higher (p b 0.05) in burned plots than in US, difference decreasing progressively from 48-fold (t=0) to 25-fold (t=12). Although no significant effect of firewas immediately observed, the extractable sodium(Na) and potassium(K) were higher (p b 0.05) in burned plots than in US at t = 4 and t =8, probably due to cation leaching from the overlying ash. Fire did not modify the extractable magnesium (Mg), but at t = 0 the extractable calcium (Ca) and phosphorous (P) were transiently and significantly higher in burned plots than in US. Extractable aluminum (Al), iron (Fe), copper (Cu), cobalt (Co) and zinc (Zn) were lower and manganese (Mn) was higher in burned plots than in US. Neither seeding nor mulching significantly modified the topsoil concentrations of the elements considered. The PCA revealed that BS, BSM and BSS became more similar to US over the study period due to a rapid decrease in extractable Ca andMg and a slow decrease in extractableMn and NH4 +–N. At t=12, themost notable differences between burned plots and US were in the concentrations of extractable Al and Zn. Data suggest that at least another 4–8 months will be required for full recovery of the burned plots to unburned condition |  | 4 months |  | UTM 29 T PG34168-71439 | Not specified |  | 1700 mm | 7 °C | K | Unchanged
Goméz-Rey et al., 2014 | Química | Corto plazo | Gómez-Rey, M. X., & González-Prieto, S. J. (2014). Short and medium-term effects of a wildfire and two emergency stabilization treatments on the availability of macronutrients and trace elements in topsoil. Science of The Total Environment, 493, 251-261. doi: https://doi.org/10.1016/j.scitotenv.2014.05.119 | España | Temperate |  | Pinus sylvestris plantation and shrubs | Forest | wildfire | medium to high severity wilfire | Moderate severity | 0-2 cm |  | InNWSpain, a European region with very high fire incidence and erosion risks, the effects on soils of a mediumto- high severity wildfire and two emergency stabilization techniques were studied. In burned plots (control, BS; seeded with cereal, BSS; straw mulched, BSM) and adjacent unburned plots (US), the topsoil (0–2 cm) pH and thirteen NH4Ac–DTPA extractable elements were evaluated at t=0, 4, 8 and 12 months after the fire. Compared to US, fire increased by 0.3–0.5 units the soil pH which decrease slowly over time, but remaining significantly higher at t = 12 (BS, BSM, BSS N US). Ammonium nitrogen (N) levels were higher (p b 0.05) in burned plots than in US, difference decreasing progressively from 48-fold (t=0) to 25-fold (t=12). Although no significant effect of firewas immediately observed, the extractable sodium(Na) and potassium(K) were higher (p b 0.05) in burned plots than in US at t = 4 and t =8, probably due to cation leaching from the overlying ash. Fire did not modify the extractable magnesium (Mg), but at t = 0 the extractable calcium (Ca) and phosphorous (P) were transiently and significantly higher in burned plots than in US. Extractable aluminum (Al), iron (Fe), copper (Cu), cobalt (Co) and zinc (Zn) were lower and manganese (Mn) was higher in burned plots than in US. Neither seeding nor mulching significantly modified the topsoil concentrations of the elements considered. The PCA revealed that BS, BSM and BSS became more similar to US over the study period due to a rapid decrease in extractable Ca andMg and a slow decrease in extractableMn and NH4 +–N. At t=12, themost notable differences between burned plots and US were in the concentrations of extractable Al and Zn. Data suggest that at least another 4–8 months will be required for full recovery of the burned plots to unburned condition |  | 1 month |  | UTM 29 T PG34168-71442 | Not specified |  | 1700 mm | 7 °C | Mg | Unchanged
Goméz-Rey et al., 2014 | Química | Corto plazo | Gómez-Rey, M. X., & González-Prieto, S. J. (2014). Short and medium-term effects of a wildfire and two emergency stabilization treatments on the availability of macronutrients and trace elements in topsoil. Science of The Total Environment, 493, 251-261. doi: https://doi.org/10.1016/j.scitotenv.2014.05.119 | España | Temperate |  | Pinus sylvestris plantation and shrubs | Forest | wildfire | medium to high severity wilfire | Moderate severity | 0-2 cm |  | InNWSpain, a European region with very high fire incidence and erosion risks, the effects on soils of a mediumto- high severity wildfire and two emergency stabilization techniques were studied. In burned plots (control, BS; seeded with cereal, BSS; straw mulched, BSM) and adjacent unburned plots (US), the topsoil (0–2 cm) pH and thirteen NH4Ac–DTPA extractable elements were evaluated at t=0, 4, 8 and 12 months after the fire. Compared to US, fire increased by 0.3–0.5 units the soil pH which decrease slowly over time, but remaining significantly higher at t = 12 (BS, BSM, BSS N US). Ammonium nitrogen (N) levels were higher (p b 0.05) in burned plots than in US, difference decreasing progressively from 48-fold (t=0) to 25-fold (t=12). Although no significant effect of firewas immediately observed, the extractable sodium(Na) and potassium(K) were higher (p b 0.05) in burned plots than in US at t = 4 and t =8, probably due to cation leaching from the overlying ash. Fire did not modify the extractable magnesium (Mg), but at t = 0 the extractable calcium (Ca) and phosphorous (P) were transiently and significantly higher in burned plots than in US. Extractable aluminum (Al), iron (Fe), copper (Cu), cobalt (Co) and zinc (Zn) were lower and manganese (Mn) was higher in burned plots than in US. Neither seeding nor mulching significantly modified the topsoil concentrations of the elements considered. The PCA revealed that BS, BSM and BSS became more similar to US over the study period due to a rapid decrease in extractable Ca andMg and a slow decrease in extractableMn and NH4 +–N. At t=12, themost notable differences between burned plots and US were in the concentrations of extractable Al and Zn. Data suggest that at least another 4–8 months will be required for full recovery of the burned plots to unburned condition |  | 4 months |  | UTM 29 T PG34168-71443 | Not specified |  | 1700 mm | 7 °C | Mg | Unchanged
Goméz-Rey et al., 2014 | Química | Corto plazo | Gómez-Rey, M. X., & González-Prieto, S. J. (2014). Short and medium-term effects of a wildfire and two emergency stabilization treatments on the availability of macronutrients and trace elements in topsoil. Science of The Total Environment, 493, 251-261. doi: https://doi.org/10.1016/j.scitotenv.2014.05.119 | España | Temperate |  | Pinus sylvestris plantation and shrubs | Forest | wildfire | medium to high severity wilfire | Moderate severity | 0-2 cm |  | InNWSpain, a European region with very high fire incidence and erosion risks, the effects on soils of a mediumto- high severity wildfire and two emergency stabilization techniques were studied. In burned plots (control, BS; seeded with cereal, BSS; straw mulched, BSM) and adjacent unburned plots (US), the topsoil (0–2 cm) pH and thirteen NH4Ac–DTPA extractable elements were evaluated at t=0, 4, 8 and 12 months after the fire. Compared to US, fire increased by 0.3–0.5 units the soil pH which decrease slowly over time, but remaining significantly higher at t = 12 (BS, BSM, BSS N US). Ammonium nitrogen (N) levels were higher (p b 0.05) in burned plots than in US, difference decreasing progressively from 48-fold (t=0) to 25-fold (t=12). Although no significant effect of firewas immediately observed, the extractable sodium(Na) and potassium(K) were higher (p b 0.05) in burned plots than in US at t = 4 and t =8, probably due to cation leaching from the overlying ash. Fire did not modify the extractable magnesium (Mg), but at t = 0 the extractable calcium (Ca) and phosphorous (P) were transiently and significantly higher in burned plots than in US. Extractable aluminum (Al), iron (Fe), copper (Cu), cobalt (Co) and zinc (Zn) were lower and manganese (Mn) was higher in burned plots than in US. Neither seeding nor mulching significantly modified the topsoil concentrations of the elements considered. The PCA revealed that BS, BSM and BSS became more similar to US over the study period due to a rapid decrease in extractable Ca andMg and a slow decrease in extractableMn and NH4 +–N. At t=12, themost notable differences between burned plots and US were in the concentrations of extractable Al and Zn. Data suggest that at least another 4–8 months will be required for full recovery of the burned plots to unburned condition |  | 8 months |  | UTM 29 T PG34168-71444 | Not specified |  | 1700 mm | 7 °C | Mg | Unchanged
Goméz-Rey et al., 2014 | Química | Corto plazo | Gómez-Rey, M. X., & González-Prieto, S. J. (2014). Short and medium-term effects of a wildfire and two emergency stabilization treatments on the availability of macronutrients and trace elements in topsoil. Science of The Total Environment, 493, 251-261. doi: https://doi.org/10.1016/j.scitotenv.2014.05.119 | España | Temperate |  | Pinus sylvestris plantation and shrubs | Forest | wildfire | medium to high severity wilfire | Moderate severity | 0-2 cm |  | InNWSpain, a European region with very high fire incidence and erosion risks, the effects on soils of a mediumto- high severity wildfire and two emergency stabilization techniques were studied. In burned plots (control, BS; seeded with cereal, BSS; straw mulched, BSM) and adjacent unburned plots (US), the topsoil (0–2 cm) pH and thirteen NH4Ac–DTPA extractable elements were evaluated at t=0, 4, 8 and 12 months after the fire. Compared to US, fire increased by 0.3–0.5 units the soil pH which decrease slowly over time, but remaining significantly higher at t = 12 (BS, BSM, BSS N US). Ammonium nitrogen (N) levels were higher (p b 0.05) in burned plots than in US, difference decreasing progressively from 48-fold (t=0) to 25-fold (t=12). Although no significant effect of firewas immediately observed, the extractable sodium(Na) and potassium(K) were higher (p b 0.05) in burned plots than in US at t = 4 and t =8, probably due to cation leaching from the overlying ash. Fire did not modify the extractable magnesium (Mg), but at t = 0 the extractable calcium (Ca) and phosphorous (P) were transiently and significantly higher in burned plots than in US. Extractable aluminum (Al), iron (Fe), copper (Cu), cobalt (Co) and zinc (Zn) were lower and manganese (Mn) was higher in burned plots than in US. Neither seeding nor mulching significantly modified the topsoil concentrations of the elements considered. The PCA revealed that BS, BSM and BSS became more similar to US over the study period due to a rapid decrease in extractable Ca andMg and a slow decrease in extractableMn and NH4 +–N. At t=12, themost notable differences between burned plots and US were in the concentrations of extractable Al and Zn. Data suggest that at least another 4–8 months will be required for full recovery of the burned plots to unburned condition |  | 1 year |  | UTM 29 T PG34168-71445 | Not specified |  | 1700 mm | 7 °C | Mg | Unchanged
Goméz-Rey et al., 2014 | Química | Corto plazo | Gómez-Rey, M. X., & González-Prieto, S. J. (2014). Short and medium-term effects of a wildfire and two emergency stabilization treatments on the availability of macronutrients and trace elements in topsoil. Science of The Total Environment, 493, 251-261. doi: https://doi.org/10.1016/j.scitotenv.2014.05.119 | España | Temperate |  | Pinus sylvestris plantation and shrubs | Forest | wildfire | medium to high severity wilfire | Moderate severity | 0-2 cm |  | InNWSpain, a European region with very high fire incidence and erosion risks, the effects on soils of a mediumto- high severity wildfire and two emergency stabilization techniques were studied. In burned plots (control, BS; seeded with cereal, BSS; straw mulched, BSM) and adjacent unburned plots (US), the topsoil (0–2 cm) pH and thirteen NH4Ac–DTPA extractable elements were evaluated at t=0, 4, 8 and 12 months after the fire. Compared to US, fire increased by 0.3–0.5 units the soil pH which decrease slowly over time, but remaining significantly higher at t = 12 (BS, BSM, BSS N US). Ammonium nitrogen (N) levels were higher (p b 0.05) in burned plots than in US, difference decreasing progressively from 48-fold (t=0) to 25-fold (t=12). Although no significant effect of firewas immediately observed, the extractable sodium(Na) and potassium(K) were higher (p b 0.05) in burned plots than in US at t = 4 and t =8, probably due to cation leaching from the overlying ash. Fire did not modify the extractable magnesium (Mg), but at t = 0 the extractable calcium (Ca) and phosphorous (P) were transiently and significantly higher in burned plots than in US. Extractable aluminum (Al), iron (Fe), copper (Cu), cobalt (Co) and zinc (Zn) were lower and manganese (Mn) was higher in burned plots than in US. Neither seeding nor mulching significantly modified the topsoil concentrations of the elements considered. The PCA revealed that BS, BSM and BSS became more similar to US over the study period due to a rapid decrease in extractable Ca andMg and a slow decrease in extractableMn and NH4 +–N. At t=12, themost notable differences between burned plots and US were in the concentrations of extractable Al and Zn. Data suggest that at least another 4–8 months will be required for full recovery of the burned plots to unburned condition |  | 4 months |  | UTM 29 T PG34168-71435 | Not specified |  | 1700 mm | 7 °C | Na | Decreased
Goméz-Rey et al., 2014 | Química | Corto plazo | Gómez-Rey, M. X., & González-Prieto, S. J. (2014). Short and medium-term effects of a wildfire and two emergency stabilization treatments on the availability of macronutrients and trace elements in topsoil. Science of The Total Environment, 493, 251-261. doi: https://doi.org/10.1016/j.scitotenv.2014.05.119 | España | Temperate |  | Pinus sylvestris plantation and shrubs | Forest | wildfire | medium to high severity wilfire | Moderate severity | 0-2 cm |  | InNWSpain, a European region with very high fire incidence and erosion risks, the effects on soils of a mediumto- high severity wildfire and two emergency stabilization techniques were studied. In burned plots (control, BS; seeded with cereal, BSS; straw mulched, BSM) and adjacent unburned plots (US), the topsoil (0–2 cm) pH and thirteen NH4Ac–DTPA extractable elements were evaluated at t=0, 4, 8 and 12 months after the fire. Compared to US, fire increased by 0.3–0.5 units the soil pH which decrease slowly over time, but remaining significantly higher at t = 12 (BS, BSM, BSS N US). Ammonium nitrogen (N) levels were higher (p b 0.05) in burned plots than in US, difference decreasing progressively from 48-fold (t=0) to 25-fold (t=12). Although no significant effect of firewas immediately observed, the extractable sodium(Na) and potassium(K) were higher (p b 0.05) in burned plots than in US at t = 4 and t =8, probably due to cation leaching from the overlying ash. Fire did not modify the extractable magnesium (Mg), but at t = 0 the extractable calcium (Ca) and phosphorous (P) were transiently and significantly higher in burned plots than in US. Extractable aluminum (Al), iron (Fe), copper (Cu), cobalt (Co) and zinc (Zn) were lower and manganese (Mn) was higher in burned plots than in US. Neither seeding nor mulching significantly modified the topsoil concentrations of the elements considered. The PCA revealed that BS, BSM and BSS became more similar to US over the study period due to a rapid decrease in extractable Ca andMg and a slow decrease in extractableMn and NH4 +–N. At t=12, themost notable differences between burned plots and US were in the concentrations of extractable Al and Zn. Data suggest that at least another 4–8 months will be required for full recovery of the burned plots to unburned condition |  | 8 months |  | UTM 29 T PG34168-71436 | Not specified |  | 1700 mm | 7 °C | Na | Decreased
Goméz-Rey et al., 2014 | Química | Corto plazo | Gómez-Rey, M. X., & González-Prieto, S. J. (2014). Short and medium-term effects of a wildfire and two emergency stabilization treatments on the availability of macronutrients and trace elements in topsoil. Science of The Total Environment, 493, 251-261. doi: https://doi.org/10.1016/j.scitotenv.2014.05.119 | España | Temperate |  | Pinus sylvestris plantation and shrubs | Forest | wildfire | medium to high severity wilfire | Moderate severity | 0-2 cm |  | InNWSpain, a European region with very high fire incidence and erosion risks, the effects on soils of a mediumto- high severity wildfire and two emergency stabilization techniques were studied. In burned plots (control, BS; seeded with cereal, BSS; straw mulched, BSM) and adjacent unburned plots (US), the topsoil (0–2 cm) pH and thirteen NH4Ac–DTPA extractable elements were evaluated at t=0, 4, 8 and 12 months after the fire. Compared to US, fire increased by 0.3–0.5 units the soil pH which decrease slowly over time, but remaining significantly higher at t = 12 (BS, BSM, BSS N US). Ammonium nitrogen (N) levels were higher (p b 0.05) in burned plots than in US, difference decreasing progressively from 48-fold (t=0) to 25-fold (t=12). Although no significant effect of firewas immediately observed, the extractable sodium(Na) and potassium(K) were higher (p b 0.05) in burned plots than in US at t = 4 and t =8, probably due to cation leaching from the overlying ash. Fire did not modify the extractable magnesium (Mg), but at t = 0 the extractable calcium (Ca) and phosphorous (P) were transiently and significantly higher in burned plots than in US. Extractable aluminum (Al), iron (Fe), copper (Cu), cobalt (Co) and zinc (Zn) were lower and manganese (Mn) was higher in burned plots than in US. Neither seeding nor mulching significantly modified the topsoil concentrations of the elements considered. The PCA revealed that BS, BSM and BSS became more similar to US over the study period due to a rapid decrease in extractable Ca andMg and a slow decrease in extractableMn and NH4 +–N. At t=12, themost notable differences between burned plots and US were in the concentrations of extractable Al and Zn. Data suggest that at least another 4–8 months will be required for full recovery of the burned plots to unburned condition |  | 1 year |  | UTM 29 T PG34168-71437 | Not specified |  | 1700 mm | 7 °C | Na | Decreased
Goméz-Rey et al., 2014 | Química | Corto plazo | Gómez-Rey, M. X., & González-Prieto, S. J. (2014). Short and medium-term effects of a wildfire and two emergency stabilization treatments on the availability of macronutrients and trace elements in topsoil. Science of The Total Environment, 493, 251-261. doi: https://doi.org/10.1016/j.scitotenv.2014.05.119 | España | Temperate |  | Pinus sylvestris plantation and shrubs | Forest | wildfire | medium to high severity wilfire | Moderate severity | 0-2 cm |  | InNWSpain, a European region with very high fire incidence and erosion risks, the effects on soils of a mediumto- high severity wildfire and two emergency stabilization techniques were studied. In burned plots (control, BS; seeded with cereal, BSS; straw mulched, BSM) and adjacent unburned plots (US), the topsoil (0–2 cm) pH and thirteen NH4Ac–DTPA extractable elements were evaluated at t=0, 4, 8 and 12 months after the fire. Compared to US, fire increased by 0.3–0.5 units the soil pH which decrease slowly over time, but remaining significantly higher at t = 12 (BS, BSM, BSS N US). Ammonium nitrogen (N) levels were higher (p b 0.05) in burned plots than in US, difference decreasing progressively from 48-fold (t=0) to 25-fold (t=12). Although no significant effect of firewas immediately observed, the extractable sodium(Na) and potassium(K) were higher (p b 0.05) in burned plots than in US at t = 4 and t =8, probably due to cation leaching from the overlying ash. Fire did not modify the extractable magnesium (Mg), but at t = 0 the extractable calcium (Ca) and phosphorous (P) were transiently and significantly higher in burned plots than in US. Extractable aluminum (Al), iron (Fe), copper (Cu), cobalt (Co) and zinc (Zn) were lower and manganese (Mn) was higher in burned plots than in US. Neither seeding nor mulching significantly modified the topsoil concentrations of the elements considered. The PCA revealed that BS, BSM and BSS became more similar to US over the study period due to a rapid decrease in extractable Ca andMg and a slow decrease in extractableMn and NH4 +–N. At t=12, themost notable differences between burned plots and US were in the concentrations of extractable Al and Zn. Data suggest that at least another 4–8 months will be required for full recovery of the burned plots to unburned condition |  | 1 month |  | UTM 29 T PG34168-71434 | Not specified |  | 1700 mm | 7 °C | Na | Unchanged
Goméz-Rey et al., 2014 | Química | Corto plazo | Gómez-Rey, M. X., & González-Prieto, S. J. (2014). Short and medium-term effects of a wildfire and two emergency stabilization treatments on the availability of macronutrients and trace elements in topsoil. Science of The Total Environment, 493, 251-261. doi: https://doi.org/10.1016/j.scitotenv.2014.05.119 | España | Temperate |  | Pinus sylvestris plantation and shrubs | Forest | wildfire | medium to high severity wilfire | Moderate severity | 0-2 cm |  | InNWSpain, a European region with very high fire incidence and erosion risks, the effects on soils of a mediumto- high severity wildfire and two emergency stabilization techniques were studied. In burned plots (control, BS; seeded with cereal, BSS; straw mulched, BSM) and adjacent unburned plots (US), the topsoil (0–2 cm) pH and thirteen NH4Ac–DTPA extractable elements were evaluated at t=0, 4, 8 and 12 months after the fire. Compared to US, fire increased by 0.3–0.5 units the soil pH which decrease slowly over time, but remaining significantly higher at t = 12 (BS, BSM, BSS N US). Ammonium nitrogen (N) levels were higher (p b 0.05) in burned plots than in US, difference decreasing progressively from 48-fold (t=0) to 25-fold (t=12). Although no significant effect of firewas immediately observed, the extractable sodium(Na) and potassium(K) were higher (p b 0.05) in burned plots than in US at t = 4 and t =8, probably due to cation leaching from the overlying ash. Fire did not modify the extractable magnesium (Mg), but at t = 0 the extractable calcium (Ca) and phosphorous (P) were transiently and significantly higher in burned plots than in US. Extractable aluminum (Al), iron (Fe), copper (Cu), cobalt (Co) and zinc (Zn) were lower and manganese (Mn) was higher in burned plots than in US. Neither seeding nor mulching significantly modified the topsoil concentrations of the elements considered. The PCA revealed that BS, BSM and BSS became more similar to US over the study period due to a rapid decrease in extractable Ca andMg and a slow decrease in extractableMn and NH4 +–N. At t=12, themost notable differences between burned plots and US were in the concentrations of extractable Al and Zn. Data suggest that at least another 4–8 months will be required for full recovery of the burned plots to unburned condition |  | 1 month |  | UTM 29 T PG34168-71426 | Not specified |  | 1700 mm | 7 °C | NH4-N | Increased
Goméz-Rey et al., 2014 | Química | Corto plazo | Gómez-Rey, M. X., & González-Prieto, S. J. (2014). Short and medium-term effects of a wildfire and two emergency stabilization treatments on the availability of macronutrients and trace elements in topsoil. Science of The Total Environment, 493, 251-261. doi: https://doi.org/10.1016/j.scitotenv.2014.05.119 | España | Temperate |  | Pinus sylvestris plantation and shrubs | Forest | wildfire | medium to high severity wilfire | Moderate severity | 0-2 cm |  | InNWSpain, a European region with very high fire incidence and erosion risks, the effects on soils of a mediumto- high severity wildfire and two emergency stabilization techniques were studied. In burned plots (control, BS; seeded with cereal, BSS; straw mulched, BSM) and adjacent unburned plots (US), the topsoil (0–2 cm) pH and thirteen NH4Ac–DTPA extractable elements were evaluated at t=0, 4, 8 and 12 months after the fire. Compared to US, fire increased by 0.3–0.5 units the soil pH which decrease slowly over time, but remaining significantly higher at t = 12 (BS, BSM, BSS N US). Ammonium nitrogen (N) levels were higher (p b 0.05) in burned plots than in US, difference decreasing progressively from 48-fold (t=0) to 25-fold (t=12). Although no significant effect of firewas immediately observed, the extractable sodium(Na) and potassium(K) were higher (p b 0.05) in burned plots than in US at t = 4 and t =8, probably due to cation leaching from the overlying ash. Fire did not modify the extractable magnesium (Mg), but at t = 0 the extractable calcium (Ca) and phosphorous (P) were transiently and significantly higher in burned plots than in US. Extractable aluminum (Al), iron (Fe), copper (Cu), cobalt (Co) and zinc (Zn) were lower and manganese (Mn) was higher in burned plots than in US. Neither seeding nor mulching significantly modified the topsoil concentrations of the elements considered. The PCA revealed that BS, BSM and BSS became more similar to US over the study period due to a rapid decrease in extractable Ca andMg and a slow decrease in extractableMn and NH4 +–N. At t=12, themost notable differences between burned plots and US were in the concentrations of extractable Al and Zn. Data suggest that at least another 4–8 months will be required for full recovery of the burned plots to unburned condition |  | 4 months |  | UTM 29 T PG34168-71427 | Not specified |  | 1700 mm | 7 °C | NH4-N | Increased
Goméz-Rey et al., 2014 | Química | Corto plazo | Gómez-Rey, M. X., & González-Prieto, S. J. (2014). Short and medium-term effects of a wildfire and two emergency stabilization treatments on the availability of macronutrients and trace elements in topsoil. Science of The Total Environment, 493, 251-261. doi: https://doi.org/10.1016/j.scitotenv.2014.05.119 | España | Temperate |  | Pinus sylvestris plantation and shrubs | Forest | wildfire | medium to high severity wilfire | Moderate severity | 0-2 cm |  | InNWSpain, a European region with very high fire incidence and erosion risks, the effects on soils of a mediumto- high severity wildfire and two emergency stabilization techniques were studied. In burned plots (control, BS; seeded with cereal, BSS; straw mulched, BSM) and adjacent unburned plots (US), the topsoil (0–2 cm) pH and thirteen NH4Ac–DTPA extractable elements were evaluated at t=0, 4, 8 and 12 months after the fire. Compared to US, fire increased by 0.3–0.5 units the soil pH which decrease slowly over time, but remaining significantly higher at t = 12 (BS, BSM, BSS N US). Ammonium nitrogen (N) levels were higher (p b 0.05) in burned plots than in US, difference decreasing progressively from 48-fold (t=0) to 25-fold (t=12). Although no significant effect of firewas immediately observed, the extractable sodium(Na) and potassium(K) were higher (p b 0.05) in burned plots than in US at t = 4 and t =8, probably due to cation leaching from the overlying ash. Fire did not modify the extractable magnesium (Mg), but at t = 0 the extractable calcium (Ca) and phosphorous (P) were transiently and significantly higher in burned plots than in US. Extractable aluminum (Al), iron (Fe), copper (Cu), cobalt (Co) and zinc (Zn) were lower and manganese (Mn) was higher in burned plots than in US. Neither seeding nor mulching significantly modified the topsoil concentrations of the elements considered. The PCA revealed that BS, BSM and BSS became more similar to US over the study period due to a rapid decrease in extractable Ca andMg and a slow decrease in extractableMn and NH4 +–N. At t=12, themost notable differences between burned plots and US were in the concentrations of extractable Al and Zn. Data suggest that at least another 4–8 months will be required for full recovery of the burned plots to unburned condition |  | 8 months |  | UTM 29 T PG34168-71428 | Not specified |  | 1700 mm | 7 °C | NH4-N | Increased
Goméz-Rey et al., 2014 | Química | Corto plazo | Gómez-Rey, M. X., & González-Prieto, S. J. (2014). Short and medium-term effects of a wildfire and two emergency stabilization treatments on the availability of macronutrients and trace elements in topsoil. Science of The Total Environment, 493, 251-261. doi: https://doi.org/10.1016/j.scitotenv.2014.05.119 | España | Temperate |  | Pinus sylvestris plantation and shrubs | Forest | wildfire | medium to high severity wilfire | Moderate severity | 0-2 cm |  | InNWSpain, a European region with very high fire incidence and erosion risks, the effects on soils of a mediumto- high severity wildfire and two emergency stabilization techniques were studied. In burned plots (control, BS; seeded with cereal, BSS; straw mulched, BSM) and adjacent unburned plots (US), the topsoil (0–2 cm) pH and thirteen NH4Ac–DTPA extractable elements were evaluated at t=0, 4, 8 and 12 months after the fire. Compared to US, fire increased by 0.3–0.5 units the soil pH which decrease slowly over time, but remaining significantly higher at t = 12 (BS, BSM, BSS N US). Ammonium nitrogen (N) levels were higher (p b 0.05) in burned plots than in US, difference decreasing progressively from 48-fold (t=0) to 25-fold (t=12). Although no significant effect of firewas immediately observed, the extractable sodium(Na) and potassium(K) were higher (p b 0.05) in burned plots than in US at t = 4 and t =8, probably due to cation leaching from the overlying ash. Fire did not modify the extractable magnesium (Mg), but at t = 0 the extractable calcium (Ca) and phosphorous (P) were transiently and significantly higher in burned plots than in US. Extractable aluminum (Al), iron (Fe), copper (Cu), cobalt (Co) and zinc (Zn) were lower and manganese (Mn) was higher in burned plots than in US. Neither seeding nor mulching significantly modified the topsoil concentrations of the elements considered. The PCA revealed that BS, BSM and BSS became more similar to US over the study period due to a rapid decrease in extractable Ca andMg and a slow decrease in extractableMn and NH4 +–N. At t=12, themost notable differences between burned plots and US were in the concentrations of extractable Al and Zn. Data suggest that at least another 4–8 months will be required for full recovery of the burned plots to unburned condition |  | 1 year |  | UTM 29 T PG34168-71429 | Not specified |  | 1700 mm | 7 °C | NH4-N | Increased
Goméz-Rey et al., 2014 | Química | Corto plazo | Gómez-Rey, M. X., & González-Prieto, S. J. (2014). Short and medium-term effects of a wildfire and two emergency stabilization treatments on the availability of macronutrients and trace elements in topsoil. Science of The Total Environment, 493, 251-261. doi: https://doi.org/10.1016/j.scitotenv.2014.05.119 | España | Temperate |  | Pinus sylvestris plantation and shrubs | Forest | wildfire | medium to high severity wilfire | Moderate severity | 0-2 cm |  | InNWSpain, a European region with very high fire incidence and erosion risks, the effects on soils of a mediumto- high severity wildfire and two emergency stabilization techniques were studied. In burned plots (control, BS; seeded with cereal, BSS; straw mulched, BSM) and adjacent unburned plots (US), the topsoil (0–2 cm) pH and thirteen NH4Ac–DTPA extractable elements were evaluated at t=0, 4, 8 and 12 months after the fire. Compared to US, fire increased by 0.3–0.5 units the soil pH which decrease slowly over time, but remaining significantly higher at t = 12 (BS, BSM, BSS N US). Ammonium nitrogen (N) levels were higher (p b 0.05) in burned plots than in US, difference decreasing progressively from 48-fold (t=0) to 25-fold (t=12). Although no significant effect of firewas immediately observed, the extractable sodium(Na) and potassium(K) were higher (p b 0.05) in burned plots than in US at t = 4 and t =8, probably due to cation leaching from the overlying ash. Fire did not modify the extractable magnesium (Mg), but at t = 0 the extractable calcium (Ca) and phosphorous (P) were transiently and significantly higher in burned plots than in US. Extractable aluminum (Al), iron (Fe), copper (Cu), cobalt (Co) and zinc (Zn) were lower and manganese (Mn) was higher in burned plots than in US. Neither seeding nor mulching significantly modified the topsoil concentrations of the elements considered. The PCA revealed that BS, BSM and BSS became more similar to US over the study period due to a rapid decrease in extractable Ca andMg and a slow decrease in extractableMn and NH4 +–N. At t=12, themost notable differences between burned plots and US were in the concentrations of extractable Al and Zn. Data suggest that at least another 4–8 months will be required for full recovery of the burned plots to unburned condition |  | 1 month |  | UTM 29 T PG34168-71430 | Not specified |  | 1700 mm | 7 °C | NO3-N | Increased
Goméz-Rey et al., 2014 | Química | Corto plazo | Gómez-Rey, M. X., & González-Prieto, S. J. (2014). Short and medium-term effects of a wildfire and two emergency stabilization treatments on the availability of macronutrients and trace elements in topsoil. Science of The Total Environment, 493, 251-261. doi: https://doi.org/10.1016/j.scitotenv.2014.05.119 | España | Temperate |  | Pinus sylvestris plantation and shrubs | Forest | wildfire | medium to high severity wilfire | Moderate severity | 0-2 cm |  | InNWSpain, a European region with very high fire incidence and erosion risks, the effects on soils of a mediumto- high severity wildfire and two emergency stabilization techniques were studied. In burned plots (control, BS; seeded with cereal, BSS; straw mulched, BSM) and adjacent unburned plots (US), the topsoil (0–2 cm) pH and thirteen NH4Ac–DTPA extractable elements were evaluated at t=0, 4, 8 and 12 months after the fire. Compared to US, fire increased by 0.3–0.5 units the soil pH which decrease slowly over time, but remaining significantly higher at t = 12 (BS, BSM, BSS N US). Ammonium nitrogen (N) levels were higher (p b 0.05) in burned plots than in US, difference decreasing progressively from 48-fold (t=0) to 25-fold (t=12). Although no significant effect of firewas immediately observed, the extractable sodium(Na) and potassium(K) were higher (p b 0.05) in burned plots than in US at t = 4 and t =8, probably due to cation leaching from the overlying ash. Fire did not modify the extractable magnesium (Mg), but at t = 0 the extractable calcium (Ca) and phosphorous (P) were transiently and significantly higher in burned plots than in US. Extractable aluminum (Al), iron (Fe), copper (Cu), cobalt (Co) and zinc (Zn) were lower and manganese (Mn) was higher in burned plots than in US. Neither seeding nor mulching significantly modified the topsoil concentrations of the elements considered. The PCA revealed that BS, BSM and BSS became more similar to US over the study period due to a rapid decrease in extractable Ca andMg and a slow decrease in extractableMn and NH4 +–N. At t=12, themost notable differences between burned plots and US were in the concentrations of extractable Al and Zn. Data suggest that at least another 4–8 months will be required for full recovery of the burned plots to unburned condition |  | 4 months |  | UTM 29 T PG34168-71431 | Not specified |  | 1700 mm | 7 °C | NO3-N | Increased
Goméz-Rey et al., 2014 | Química | Corto plazo | Gómez-Rey, M. X., & González-Prieto, S. J. (2014). Short and medium-term effects of a wildfire and two emergency stabilization treatments on the availability of macronutrients and trace elements in topsoil. Science of The Total Environment, 493, 251-261. doi: https://doi.org/10.1016/j.scitotenv.2014.05.119 | España | Temperate |  | Pinus sylvestris plantation and shrubs | Forest | wildfire | medium to high severity wilfire | Moderate severity | 0-2 cm |  | InNWSpain, a European region with very high fire incidence and erosion risks, the effects on soils of a mediumto- high severity wildfire and two emergency stabilization techniques were studied. In burned plots (control, BS; seeded with cereal, BSS; straw mulched, BSM) and adjacent unburned plots (US), the topsoil (0–2 cm) pH and thirteen NH4Ac–DTPA extractable elements were evaluated at t=0, 4, 8 and 12 months after the fire. Compared to US, fire increased by 0.3–0.5 units the soil pH which decrease slowly over time, but remaining significantly higher at t = 12 (BS, BSM, BSS N US). Ammonium nitrogen (N) levels were higher (p b 0.05) in burned plots than in US, difference decreasing progressively from 48-fold (t=0) to 25-fold (t=12). Although no significant effect of firewas immediately observed, the extractable sodium(Na) and potassium(K) were higher (p b 0.05) in burned plots than in US at t = 4 and t =8, probably due to cation leaching from the overlying ash. Fire did not modify the extractable magnesium (Mg), but at t = 0 the extractable calcium (Ca) and phosphorous (P) were transiently and significantly higher in burned plots than in US. Extractable aluminum (Al), iron (Fe), copper (Cu), cobalt (Co) and zinc (Zn) were lower and manganese (Mn) was higher in burned plots than in US. Neither seeding nor mulching significantly modified the topsoil concentrations of the elements considered. The PCA revealed that BS, BSM and BSS became more similar to US over the study period due to a rapid decrease in extractable Ca andMg and a slow decrease in extractableMn and NH4 +–N. At t=12, themost notable differences between burned plots and US were in the concentrations of extractable Al and Zn. Data suggest that at least another 4–8 months will be required for full recovery of the burned plots to unburned condition |  | 8 months |  | UTM 29 T PG34168-71432 | Not specified |  | 1700 mm | 7 °C | NO3-N | Increased
Goméz-Rey et al., 2014 | Química | Corto plazo | Gómez-Rey, M. X., & González-Prieto, S. J. (2014). Short and medium-term effects of a wildfire and two emergency stabilization treatments on the availability of macronutrients and trace elements in topsoil. Science of The Total Environment, 493, 251-261. doi: https://doi.org/10.1016/j.scitotenv.2014.05.119 | España | Temperate |  | Pinus sylvestris plantation and shrubs | Forest | wildfire | medium to high severity wilfire | Moderate severity | 0-2 cm |  | InNWSpain, a European region with very high fire incidence and erosion risks, the effects on soils of a mediumto- high severity wildfire and two emergency stabilization techniques were studied. In burned plots (control, BS; seeded with cereal, BSS; straw mulched, BSM) and adjacent unburned plots (US), the topsoil (0–2 cm) pH and thirteen NH4Ac–DTPA extractable elements were evaluated at t=0, 4, 8 and 12 months after the fire. Compared to US, fire increased by 0.3–0.5 units the soil pH which decrease slowly over time, but remaining significantly higher at t = 12 (BS, BSM, BSS N US). Ammonium nitrogen (N) levels were higher (p b 0.05) in burned plots than in US, difference decreasing progressively from 48-fold (t=0) to 25-fold (t=12). Although no significant effect of firewas immediately observed, the extractable sodium(Na) and potassium(K) were higher (p b 0.05) in burned plots than in US at t = 4 and t =8, probably due to cation leaching from the overlying ash. Fire did not modify the extractable magnesium (Mg), but at t = 0 the extractable calcium (Ca) and phosphorous (P) were transiently and significantly higher in burned plots than in US. Extractable aluminum (Al), iron (Fe), copper (Cu), cobalt (Co) and zinc (Zn) were lower and manganese (Mn) was higher in burned plots than in US. Neither seeding nor mulching significantly modified the topsoil concentrations of the elements considered. The PCA revealed that BS, BSM and BSS became more similar to US over the study period due to a rapid decrease in extractable Ca andMg and a slow decrease in extractableMn and NH4 +–N. At t=12, themost notable differences between burned plots and US were in the concentrations of extractable Al and Zn. Data suggest that at least another 4–8 months will be required for full recovery of the burned plots to unburned condition |  | 1 year |  | UTM 29 T PG34168-71433 | Not specified |  | 1700 mm | 7 °C | NO3-N | Unchanged
Goméz-Rey et al., 2014 | Química | Corto plazo | Gómez-Rey, M. X., & González-Prieto, S. J. (2014). Short and medium-term effects of a wildfire and two emergency stabilization treatments on the availability of macronutrients and trace elements in topsoil. Science of The Total Environment, 493, 251-261. doi: https://doi.org/10.1016/j.scitotenv.2014.05.119 | España | Temperate |  | Pinus sylvestris plantation and shrubs | Forest | wildfire | medium to high severity wilfire | Moderate severity | 0-2 cm |  | InNWSpain, a European region with very high fire incidence and erosion risks, the effects on soils of a mediumto- high severity wildfire and two emergency stabilization techniques were studied. In burned plots (control, BS; seeded with cereal, BSS; straw mulched, BSM) and adjacent unburned plots (US), the topsoil (0–2 cm) pH and thirteen NH4Ac–DTPA extractable elements were evaluated at t=0, 4, 8 and 12 months after the fire. Compared to US, fire increased by 0.3–0.5 units the soil pH which decrease slowly over time, but remaining significantly higher at t = 12 (BS, BSM, BSS N US). Ammonium nitrogen (N) levels were higher (p b 0.05) in burned plots than in US, difference decreasing progressively from 48-fold (t=0) to 25-fold (t=12). Although no significant effect of firewas immediately observed, the extractable sodium(Na) and potassium(K) were higher (p b 0.05) in burned plots than in US at t = 4 and t =8, probably due to cation leaching from the overlying ash. Fire did not modify the extractable magnesium (Mg), but at t = 0 the extractable calcium (Ca) and phosphorous (P) were transiently and significantly higher in burned plots than in US. Extractable aluminum (Al), iron (Fe), copper (Cu), cobalt (Co) and zinc (Zn) were lower and manganese (Mn) was higher in burned plots than in US. Neither seeding nor mulching significantly modified the topsoil concentrations of the elements considered. The PCA revealed that BS, BSM and BSS became more similar to US over the study period due to a rapid decrease in extractable Ca andMg and a slow decrease in extractableMn and NH4 +–N. At t=12, themost notable differences between burned plots and US were in the concentrations of extractable Al and Zn. Data suggest that at least another 4–8 months will be required for full recovery of the burned plots to unburned condition |  | 1 month |  | UTM 29 T PG34168-71422 | Not specified |  | 1700 mm | 7 °C | pH | Increased
Goméz-Rey et al., 2014 | Química | Corto plazo | Gómez-Rey, M. X., & González-Prieto, S. J. (2014). Short and medium-term effects of a wildfire and two emergency stabilization treatments on the availability of macronutrients and trace elements in topsoil. Science of The Total Environment, 493, 251-261. doi: https://doi.org/10.1016/j.scitotenv.2014.05.119 | España | Temperate |  | Pinus sylvestris plantation and shrubs | Forest | wildfire | medium to high severity wilfire | Moderate severity | 0-2 cm |  | InNWSpain, a European region with very high fire incidence and erosion risks, the effects on soils of a mediumto- high severity wildfire and two emergency stabilization techniques were studied. In burned plots (control, BS; seeded with cereal, BSS; straw mulched, BSM) and adjacent unburned plots (US), the topsoil (0–2 cm) pH and thirteen NH4Ac–DTPA extractable elements were evaluated at t=0, 4, 8 and 12 months after the fire. Compared to US, fire increased by 0.3–0.5 units the soil pH which decrease slowly over time, but remaining significantly higher at t = 12 (BS, BSM, BSS N US). Ammonium nitrogen (N) levels were higher (p b 0.05) in burned plots than in US, difference decreasing progressively from 48-fold (t=0) to 25-fold (t=12). Although no significant effect of firewas immediately observed, the extractable sodium(Na) and potassium(K) were higher (p b 0.05) in burned plots than in US at t = 4 and t =8, probably due to cation leaching from the overlying ash. Fire did not modify the extractable magnesium (Mg), but at t = 0 the extractable calcium (Ca) and phosphorous (P) were transiently and significantly higher in burned plots than in US. Extractable aluminum (Al), iron (Fe), copper (Cu), cobalt (Co) and zinc (Zn) were lower and manganese (Mn) was higher in burned plots than in US. Neither seeding nor mulching significantly modified the topsoil concentrations of the elements considered. The PCA revealed that BS, BSM and BSS became more similar to US over the study period due to a rapid decrease in extractable Ca andMg and a slow decrease in extractableMn and NH4 +–N. At t=12, themost notable differences between burned plots and US were in the concentrations of extractable Al and Zn. Data suggest that at least another 4–8 months will be required for full recovery of the burned plots to unburned condition |  | 4 months |  | UTM 29 T PG34168-71423 | Not specified |  | 1700 mm | 7 °C | pH | Increased
Goméz-Rey et al., 2014 | Química | Corto plazo | Gómez-Rey, M. X., & González-Prieto, S. J. (2014). Short and medium-term effects of a wildfire and two emergency stabilization treatments on the availability of macronutrients and trace elements in topsoil. Science of The Total Environment, 493, 251-261. doi: https://doi.org/10.1016/j.scitotenv.2014.05.119 | España | Temperate |  | Pinus sylvestris plantation and shrubs | Forest | wildfire | medium to high severity wilfire | Moderate severity | 0-2 cm |  | InNWSpain, a European region with very high fire incidence and erosion risks, the effects on soils of a mediumto- high severity wildfire and two emergency stabilization techniques were studied. In burned plots (control, BS; seeded with cereal, BSS; straw mulched, BSM) and adjacent unburned plots (US), the topsoil (0–2 cm) pH and thirteen NH4Ac–DTPA extractable elements were evaluated at t=0, 4, 8 and 12 months after the fire. Compared to US, fire increased by 0.3–0.5 units the soil pH which decrease slowly over time, but remaining significantly higher at t = 12 (BS, BSM, BSS N US). Ammonium nitrogen (N) levels were higher (p b 0.05) in burned plots than in US, difference decreasing progressively from 48-fold (t=0) to 25-fold (t=12). Although no significant effect of firewas immediately observed, the extractable sodium(Na) and potassium(K) were higher (p b 0.05) in burned plots than in US at t = 4 and t =8, probably due to cation leaching from the overlying ash. Fire did not modify the extractable magnesium (Mg), but at t = 0 the extractable calcium (Ca) and phosphorous (P) were transiently and significantly higher in burned plots than in US. Extractable aluminum (Al), iron (Fe), copper (Cu), cobalt (Co) and zinc (Zn) were lower and manganese (Mn) was higher in burned plots than in US. Neither seeding nor mulching significantly modified the topsoil concentrations of the elements considered. The PCA revealed that BS, BSM and BSS became more similar to US over the study period due to a rapid decrease in extractable Ca andMg and a slow decrease in extractableMn and NH4 +–N. At t=12, themost notable differences between burned plots and US were in the concentrations of extractable Al and Zn. Data suggest that at least another 4–8 months will be required for full recovery of the burned plots to unburned condition |  | 8 months |  | UTM 29 T PG34168-71424 | Not specified |  | 1700 mm | 7 °C | pH | Increased
Goméz-Rey et al., 2014 | Química | Corto plazo | Gómez-Rey, M. X., & González-Prieto, S. J. (2014). Short and medium-term effects of a wildfire and two emergency stabilization treatments on the availability of macronutrients and trace elements in topsoil. Science of The Total Environment, 493, 251-261. doi: https://doi.org/10.1016/j.scitotenv.2014.05.119 | España | Temperate |  | Pinus sylvestris plantation and shrubs | Forest | wildfire | medium to high severity wilfire | Moderate severity | 0-2 cm |  | InNWSpain, a European region with very high fire incidence and erosion risks, the effects on soils of a mediumto- high severity wildfire and two emergency stabilization techniques were studied. In burned plots (control, BS; seeded with cereal, BSS; straw mulched, BSM) and adjacent unburned plots (US), the topsoil (0–2 cm) pH and thirteen NH4Ac–DTPA extractable elements were evaluated at t=0, 4, 8 and 12 months after the fire. Compared to US, fire increased by 0.3–0.5 units the soil pH which decrease slowly over time, but remaining significantly higher at t = 12 (BS, BSM, BSS N US). Ammonium nitrogen (N) levels were higher (p b 0.05) in burned plots than in US, difference decreasing progressively from 48-fold (t=0) to 25-fold (t=12). Although no significant effect of firewas immediately observed, the extractable sodium(Na) and potassium(K) were higher (p b 0.05) in burned plots than in US at t = 4 and t =8, probably due to cation leaching from the overlying ash. Fire did not modify the extractable magnesium (Mg), but at t = 0 the extractable calcium (Ca) and phosphorous (P) were transiently and significantly higher in burned plots than in US. Extractable aluminum (Al), iron (Fe), copper (Cu), cobalt (Co) and zinc (Zn) were lower and manganese (Mn) was higher in burned plots than in US. Neither seeding nor mulching significantly modified the topsoil concentrations of the elements considered. The PCA revealed that BS, BSM and BSS became more similar to US over the study period due to a rapid decrease in extractable Ca andMg and a slow decrease in extractableMn and NH4 +–N. At t=12, themost notable differences between burned plots and US were in the concentrations of extractable Al and Zn. Data suggest that at least another 4–8 months will be required for full recovery of the burned plots to unburned condition |  | 1 year |  | UTM 29 T PG34168-71425 | Not specified |  | 1700 mm | 7 °C | pH | Increased
Granged et al., 2011a | Biológica | Corto plazo | Granged, A.J.P., Zavala, L.M., Jordán, A., Bárcenas-Moreno, G., 2011. Post-fire evolution of soil properties and vegetation cover in a Mediterranean heathland after experimental burning: a 3-year study. Geoderma 164, 85–94. https://doi.org/10.1016/j. geoderma.2011.05.017. | España | Mediterranean |  | Heathland | Heathland | Experimental burning | Prescribed fire | Moderate severity | 0-2 cm |  | Mediterranean soils under heathland are often shallow, with low capacity for water storage, and a high risk of erosion. In this context, recurrent wildfires can negatively affect their chemical and physical properties. Very little research has been carried out concerning the long-term variations on the ground surface after burning. The behaviour of plant communities and plant cover can regulate and control soil processes in the post-fire period, so that the evolution of vegetation communities must be taken into account when studying the evolution of soil processes after disturbance. In this study, the impact of fire on several physical and chemical soil properties has been investigated during 3 years after experimental burning in a Mediterranean heathland. On average, the soil organic matter content after the fire decreased strongly, and one year after the fire it did not vary substantially, although it increased slightly during the following two years until the end of experiments. Burning led to coarser texture immediately after fire, but clay content decreased strongly during the following 3 years due to post-fire erosion processes and selective detachment of fine particles. Soil pH and electrical conductivity increased ephemerally and returned to initial values just 1-year after the fire. Soil water repellency was partly destroyed by the scorching, but pre-fire proportion of water-repellent soil samples was observed just after 1 year. Water-repellent aggregates may have been removed by post-fire erosion, but water repellency also appears as a natural attribute of these soils. Reduction in organic matter content after the fire and changes in texture and water repellency contributed to a decreased stability of aggregates and an increased bulk density. |  | 1 year |  | 36° 13.4′N 5° 36.0′ W | Loam | acidic soils | 603 mm | 17 °C | SOM | Increased
Granged et al., 2011a | Biológica | Medio plazo | Granged, A.J.P., Zavala, L.M., Jordán, A., Bárcenas-Moreno, G., 2011. Post-fire evolution of soil properties and vegetation cover in a Mediterranean heathland after experimental burning: a 3-year study. Geoderma 164, 85–94. https://doi.org/10.1016/j. geoderma.2011.05.017. | España | Mediterranean |  | Heathland | Heathland | Experimental burning | Prescribed fire | Moderate severity | 0-2 cm |  | Mediterranean soils under heathland are often shallow, with low capacity for water storage, and a high risk of erosion. In this context, recurrent wildfires can negatively affect their chemical and physical properties. Very little research has been carried out concerning the long-term variations on the ground surface after burning. The behaviour of plant communities and plant cover can regulate and control soil processes in the post-fire period, so that the evolution of vegetation communities must be taken into account when studying the evolution of soil processes after disturbance. In this study, the impact of fire on several physical and chemical soil properties has been investigated during 3 years after experimental burning in a Mediterranean heathland. On average, the soil organic matter content after the fire decreased strongly, and one year after the fire it did not vary substantially, although it increased slightly during the following two years until the end of experiments. Burning led to coarser texture immediately after fire, but clay content decreased strongly during the following 3 years due to post-fire erosion processes and selective detachment of fine particles. Soil pH and electrical conductivity increased ephemerally and returned to initial values just 1-year after the fire. Soil water repellency was partly destroyed by the scorching, but pre-fire proportion of water-repellent soil samples was observed just after 1 year. Water-repellent aggregates may have been removed by post-fire erosion, but water repellency also appears as a natural attribute of these soils. Reduction in organic matter content after the fire and changes in texture and water repellency contributed to a decreased stability of aggregates and an increased bulk density. |  | 2 years |  | 36° 13.4′N 5° 36.0′ W | Loam | acidic soils | 603 mm | 17 °C | SOM | Increased
Granged et al., 2011a | Biológica | Medio plazo | Granged, A.J.P., Zavala, L.M., Jordán, A., Bárcenas-Moreno, G., 2011. Post-fire evolution of soil properties and vegetation cover in a Mediterranean heathland after experimental burning: a 3-year study. Geoderma 164, 85–94. https://doi.org/10.1016/j. geoderma.2011.05.017. | España | Mediterranean |  | Heathland | Heathland | Experimental burning | Prescribed fire | Moderate severity | 0-2 cm |  | Mediterranean soils under heathland are often shallow, with low capacity for water storage, and a high risk of erosion. In this context, recurrent wildfires can negatively affect their chemical and physical properties. Very little research has been carried out concerning the long-term variations on the ground surface after burning. The behaviour of plant communities and plant cover can regulate and control soil processes in the post-fire period, so that the evolution of vegetation communities must be taken into account when studying the evolution of soil processes after disturbance. In this study, the impact of fire on several physical and chemical soil properties has been investigated during 3 years after experimental burning in a Mediterranean heathland. On average, the soil organic matter content after the fire decreased strongly, and one year after the fire it did not vary substantially, although it increased slightly during the following two years until the end of experiments. Burning led to coarser texture immediately after fire, but clay content decreased strongly during the following 3 years due to post-fire erosion processes and selective detachment of fine particles. Soil pH and electrical conductivity increased ephemerally and returned to initial values just 1-year after the fire. Soil water repellency was partly destroyed by the scorching, but pre-fire proportion of water-repellent soil samples was observed just after 1 year. Water-repellent aggregates may have been removed by post-fire erosion, but water repellency also appears as a natural attribute of these soils. Reduction in organic matter content after the fire and changes in texture and water repellency contributed to a decreased stability of aggregates and an increased bulk density. |  | 3 years |  | 36° 13.4′N 5° 36.0′ W | Loam | acidic soils | 603 mm | 17 °C | SOM | Increased
Granged et al., 2011a | Biológica | Corto plazo | Granged, A.J.P., Zavala, L.M., Jordán, A., Bárcenas-Moreno, G., 2011. Post-fire evolution of soil properties and vegetation cover in a Mediterranean heathland after experimental burning: a 3-year study. Geoderma 164, 85–94. https://doi.org/10.1016/j. geoderma.2011.05.017. | España | Mediterranean |  | Heathland | Heathland | Experimental burning | Prescribed fire | Moderate severity | 0-2 cm |  | Mediterranean soils under heathland are often shallow, with low capacity for water storage, and a high risk of erosion. In this context, recurrent wildfires can negatively affect their chemical and physical properties. Very little research has been carried out concerning the long-term variations on the ground surface after burning. The behaviour of plant communities and plant cover can regulate and control soil processes in the post-fire period, so that the evolution of vegetation communities must be taken into account when studying the evolution of soil processes after disturbance. In this study, the impact of fire on several physical and chemical soil properties has been investigated during 3 years after experimental burning in a Mediterranean heathland. On average, the soil organic matter content after the fire decreased strongly, and one year after the fire it did not vary substantially, although it increased slightly during the following two years until the end of experiments. Burning led to coarser texture immediately after fire, but clay content decreased strongly during the following 3 years due to post-fire erosion processes and selective detachment of fine particles. Soil pH and electrical conductivity increased ephemerally and returned to initial values just 1-year after the fire. Soil water repellency was partly destroyed by the scorching, but pre-fire proportion of water-repellent soil samples was observed just after 1 year. Water-repellent aggregates may have been removed by post-fire erosion, but water repellency also appears as a natural attribute of these soils. Reduction in organic matter content after the fire and changes in texture and water repellency contributed to a decreased stability of aggregates and an increased bulk density. |  | 1 month |  | 36° 13.4′N 5° 36.0′ W | Loam | acidic soils | 603 mm | 17 °C | SOM | Decreased
Granged et al., 2011a | Química | Corto plazo | Granged, A.J.P., Zavala, L.M., Jordán, A., Bárcenas-Moreno, G., 2011. Post-fire evolution of soil properties and vegetation cover in a Mediterranean heathland after experimental burning: a 3-year study. Geoderma 164, 85–94. https://doi.org/10.1016/j. geoderma.2011.05.017. | España | Mediterranean |  | Heathland | Heathland | Experimental burning | Prescribed fire | Moderate severity | 0-2 cm |  | Mediterranean soils under heathland are often shallow, with low capacity for water storage, and a high risk of erosion. In this context, recurrent wildfires can negatively affect their chemical and physical properties. Very little research has been carried out concerning the long-term variations on the ground surface after burning. The behaviour of plant communities and plant cover can regulate and control soil processes in the post-fire period, so that the evolution of vegetation communities must be taken into account when studying the evolution of soil processes after disturbance. In this study, the impact of fire on several physical and chemical soil properties has been investigated during 3 years after experimental burning in a Mediterranean heathland. On average, the soil organic matter content after the fire decreased strongly, and one year after the fire it did not vary substantially, although it increased slightly during the following two years until the end of experiments. Burning led to coarser texture immediately after fire, but clay content decreased strongly during the following 3 years due to post-fire erosion processes and selective detachment of fine particles. Soil pH and electrical conductivity increased ephemerally and returned to initial values just 1-year after the fire. Soil water repellency was partly destroyed by the scorching, but pre-fire proportion of water-repellent soil samples was observed just after 1 year. Water-repellent aggregates may have been removed by post-fire erosion, but water repellency also appears as a natural attribute of these soils. Reduction in organic matter content after the fire and changes in texture and water repellency contributed to a decreased stability of aggregates and an increased bulk density. |  | 1 month |  | 36° 13.4′N 5° 36.0′ W | Loam | acidic soils | 603 mm | 17 °C | Electrical conductivity | Increased
Granged et al., 2011a | Química | Corto plazo | Granged, A.J.P., Zavala, L.M., Jordán, A., Bárcenas-Moreno, G., 2011. Post-fire evolution of soil properties and vegetation cover in a Mediterranean heathland after experimental burning: a 3-year study. Geoderma 164, 85–94. https://doi.org/10.1016/j. geoderma.2011.05.017. | España | Mediterranean |  | Heathland | Heathland | Experimental burning | Prescribed fire | Moderate severity | 0-2 cm |  | Mediterranean soils under heathland are often shallow, with low capacity for water storage, and a high risk of erosion. In this context, recurrent wildfires can negatively affect their chemical and physical properties. Very little research has been carried out concerning the long-term variations on the ground surface after burning. The behaviour of plant communities and plant cover can regulate and control soil processes in the post-fire period, so that the evolution of vegetation communities must be taken into account when studying the evolution of soil processes after disturbance. In this study, the impact of fire on several physical and chemical soil properties has been investigated during 3 years after experimental burning in a Mediterranean heathland. On average, the soil organic matter content after the fire decreased strongly, and one year after the fire it did not vary substantially, although it increased slightly during the following two years until the end of experiments. Burning led to coarser texture immediately after fire, but clay content decreased strongly during the following 3 years due to post-fire erosion processes and selective detachment of fine particles. Soil pH and electrical conductivity increased ephemerally and returned to initial values just 1-year after the fire. Soil water repellency was partly destroyed by the scorching, but pre-fire proportion of water-repellent soil samples was observed just after 1 year. Water-repellent aggregates may have been removed by post-fire erosion, but water repellency also appears as a natural attribute of these soils. Reduction in organic matter content after the fire and changes in texture and water repellency contributed to a decreased stability of aggregates and an increased bulk density. |  | 1 year |  | 36° 13.4′N 5° 36.0′ W | Loam | acidic soils | 603 mm | 17 °C | Electrical conductivity | Unchanged
Granged et al., 2011a | Química | Medio plazo | Granged, A.J.P., Zavala, L.M., Jordán, A., Bárcenas-Moreno, G., 2011. Post-fire evolution of soil properties and vegetation cover in a Mediterranean heathland after experimental burning: a 3-year study. Geoderma 164, 85–94. https://doi.org/10.1016/j. geoderma.2011.05.017. | España | Mediterranean |  | Heathland | Heathland | Experimental burning | Prescribed fire | Moderate severity | 0-2 cm |  | Mediterranean soils under heathland are often shallow, with low capacity for water storage, and a high risk of erosion. In this context, recurrent wildfires can negatively affect their chemical and physical properties. Very little research has been carried out concerning the long-term variations on the ground surface after burning. The behaviour of plant communities and plant cover can regulate and control soil processes in the post-fire period, so that the evolution of vegetation communities must be taken into account when studying the evolution of soil processes after disturbance. In this study, the impact of fire on several physical and chemical soil properties has been investigated during 3 years after experimental burning in a Mediterranean heathland. On average, the soil organic matter content after the fire decreased strongly, and one year after the fire it did not vary substantially, although it increased slightly during the following two years until the end of experiments. Burning led to coarser texture immediately after fire, but clay content decreased strongly during the following 3 years due to post-fire erosion processes and selective detachment of fine particles. Soil pH and electrical conductivity increased ephemerally and returned to initial values just 1-year after the fire. Soil water repellency was partly destroyed by the scorching, but pre-fire proportion of water-repellent soil samples was observed just after 1 year. Water-repellent aggregates may have been removed by post-fire erosion, but water repellency also appears as a natural attribute of these soils. Reduction in organic matter content after the fire and changes in texture and water repellency contributed to a decreased stability of aggregates and an increased bulk density. |  | 2 years |  | 36° 13.4′N 5° 36.0′ W | Loam | acidic soils | 603 mm | 17 °C | Electrical conductivity | Unchanged
Granged et al., 2011a | Química | Medio plazo | Granged, A.J.P., Zavala, L.M., Jordán, A., Bárcenas-Moreno, G., 2011. Post-fire evolution of soil properties and vegetation cover in a Mediterranean heathland after experimental burning: a 3-year study. Geoderma 164, 85–94. https://doi.org/10.1016/j. geoderma.2011.05.017. | España | Mediterranean |  | Heathland | Heathland | Experimental burning | Prescribed fire | Moderate severity | 0-2 cm |  | Mediterranean soils under heathland are often shallow, with low capacity for water storage, and a high risk of erosion. In this context, recurrent wildfires can negatively affect their chemical and physical properties. Very little research has been carried out concerning the long-term variations on the ground surface after burning. The behaviour of plant communities and plant cover can regulate and control soil processes in the post-fire period, so that the evolution of vegetation communities must be taken into account when studying the evolution of soil processes after disturbance. In this study, the impact of fire on several physical and chemical soil properties has been investigated during 3 years after experimental burning in a Mediterranean heathland. On average, the soil organic matter content after the fire decreased strongly, and one year after the fire it did not vary substantially, although it increased slightly during the following two years until the end of experiments. Burning led to coarser texture immediately after fire, but clay content decreased strongly during the following 3 years due to post-fire erosion processes and selective detachment of fine particles. Soil pH and electrical conductivity increased ephemerally and returned to initial values just 1-year after the fire. Soil water repellency was partly destroyed by the scorching, but pre-fire proportion of water-repellent soil samples was observed just after 1 year. Water-repellent aggregates may have been removed by post-fire erosion, but water repellency also appears as a natural attribute of these soils. Reduction in organic matter content after the fire and changes in texture and water repellency contributed to a decreased stability of aggregates and an increased bulk density. |  | 3 years |  | 36° 13.4′N 5° 36.0′ W | Loam | acidic soils | 603 mm | 17 °C | Electrical conductivity | Unchanged
Granged et al., 2011a | Química | Corto plazo | Granged, A.J.P., Zavala, L.M., Jordán, A., Bárcenas-Moreno, G., 2011. Post-fire evolution of soil properties and vegetation cover in a Mediterranean heathland after experimental burning: a 3-year study. Geoderma 164, 85–94. https://doi.org/10.1016/j. geoderma.2011.05.017. | España | Mediterranean |  | Heathland | Heathland | Experimental burning | Prescribed fire | Moderate severity | 0-2 cm |  | Mediterranean soils under heathland are often shallow, with low capacity for water storage, and a high risk of erosion. In this context, recurrent wildfires can negatively affect their chemical and physical properties. Very little research has been carried out concerning the long-term variations on the ground surface after burning. The behaviour of plant communities and plant cover can regulate and control soil processes in the post-fire period, so that the evolution of vegetation communities must be taken into account when studying the evolution of soil processes after disturbance. In this study, the impact of fire on several physical and chemical soil properties has been investigated during 3 years after experimental burning in a Mediterranean heathland. On average, the soil organic matter content after the fire decreased strongly, and one year after the fire it did not vary substantially, although it increased slightly during the following two years until the end of experiments. Burning led to coarser texture immediately after fire, but clay content decreased strongly during the following 3 years due to post-fire erosion processes and selective detachment of fine particles. Soil pH and electrical conductivity increased ephemerally and returned to initial values just 1-year after the fire. Soil water repellency was partly destroyed by the scorching, but pre-fire proportion of water-repellent soil samples was observed just after 1 year. Water-repellent aggregates may have been removed by post-fire erosion, but water repellency also appears as a natural attribute of these soils. Reduction in organic matter content after the fire and changes in texture and water repellency contributed to a decreased stability of aggregates and an increased bulk density. |  | 1 month |  | 36° 13.4′N 5° 36.0′ W | Loam | acidic soils | 603 mm | 17 °C | pH | Increased
Granged et al., 2011a | Química | Corto plazo | Granged, A.J.P., Zavala, L.M., Jordán, A., Bárcenas-Moreno, G., 2011. Post-fire evolution of soil properties and vegetation cover in a Mediterranean heathland after experimental burning: a 3-year study. Geoderma 164, 85–94. https://doi.org/10.1016/j. geoderma.2011.05.017. | España | Mediterranean |  | Heathland | Heathland | Experimental burning | Prescribed fire | Moderate severity | 0-2 cm |  | Mediterranean soils under heathland are often shallow, with low capacity for water storage, and a high risk of erosion. In this context, recurrent wildfires can negatively affect their chemical and physical properties. Very little research has been carried out concerning the long-term variations on the ground surface after burning. The behaviour of plant communities and plant cover can regulate and control soil processes in the post-fire period, so that the evolution of vegetation communities must be taken into account when studying the evolution of soil processes after disturbance. In this study, the impact of fire on several physical and chemical soil properties has been investigated during 3 years after experimental burning in a Mediterranean heathland. On average, the soil organic matter content after the fire decreased strongly, and one year after the fire it did not vary substantially, although it increased slightly during the following two years until the end of experiments. Burning led to coarser texture immediately after fire, but clay content decreased strongly during the following 3 years due to post-fire erosion processes and selective detachment of fine particles. Soil pH and electrical conductivity increased ephemerally and returned to initial values just 1-year after the fire. Soil water repellency was partly destroyed by the scorching, but pre-fire proportion of water-repellent soil samples was observed just after 1 year. Water-repellent aggregates may have been removed by post-fire erosion, but water repellency also appears as a natural attribute of these soils. Reduction in organic matter content after the fire and changes in texture and water repellency contributed to a decreased stability of aggregates and an increased bulk density. |  | 1 year |  | 36° 13.4′N 5° 36.0′ W | Loam | acidic soils | 603 mm | 17 °C | pH | Increased
Granged et al., 2011a | Química | Medio plazo | Granged, A.J.P., Zavala, L.M., Jordán, A., Bárcenas-Moreno, G., 2011. Post-fire evolution of soil properties and vegetation cover in a Mediterranean heathland after experimental burning: a 3-year study. Geoderma 164, 85–94. https://doi.org/10.1016/j. geoderma.2011.05.017. | España | Mediterranean |  | Heathland | Heathland | Experimental burning | Prescribed fire | Moderate severity | 0-2 cm |  | Mediterranean soils under heathland are often shallow, with low capacity for water storage, and a high risk of erosion. In this context, recurrent wildfires can negatively affect their chemical and physical properties. Very little research has been carried out concerning the long-term variations on the ground surface after burning. The behaviour of plant communities and plant cover can regulate and control soil processes in the post-fire period, so that the evolution of vegetation communities must be taken into account when studying the evolution of soil processes after disturbance. In this study, the impact of fire on several physical and chemical soil properties has been investigated during 3 years after experimental burning in a Mediterranean heathland. On average, the soil organic matter content after the fire decreased strongly, and one year after the fire it did not vary substantially, although it increased slightly during the following two years until the end of experiments. Burning led to coarser texture immediately after fire, but clay content decreased strongly during the following 3 years due to post-fire erosion processes and selective detachment of fine particles. Soil pH and electrical conductivity increased ephemerally and returned to initial values just 1-year after the fire. Soil water repellency was partly destroyed by the scorching, but pre-fire proportion of water-repellent soil samples was observed just after 1 year. Water-repellent aggregates may have been removed by post-fire erosion, but water repellency also appears as a natural attribute of these soils. Reduction in organic matter content after the fire and changes in texture and water repellency contributed to a decreased stability of aggregates and an increased bulk density. |  | 2 years |  | 36° 13.4′N 5° 36.0′ W | Loam | acidic soils | 603 mm | 17 °C | pH | Increased
Granged et al., 2011a | Química | Medio plazo | Granged, A.J.P., Zavala, L.M., Jordán, A., Bárcenas-Moreno, G., 2011. Post-fire evolution of soil properties and vegetation cover in a Mediterranean heathland after experimental burning: a 3-year study. Geoderma 164, 85–94. https://doi.org/10.1016/j. geoderma.2011.05.017. | España | Mediterranean |  | Heathland | Heathland | Experimental burning | Prescribed fire | Moderate severity | 0-2 cm |  | Mediterranean soils under heathland are often shallow, with low capacity for water storage, and a high risk of erosion. In this context, recurrent wildfires can negatively affect their chemical and physical properties. Very little research has been carried out concerning the long-term variations on the ground surface after burning. The behaviour of plant communities and plant cover can regulate and control soil processes in the post-fire period, so that the evolution of vegetation communities must be taken into account when studying the evolution of soil processes after disturbance. In this study, the impact of fire on several physical and chemical soil properties has been investigated during 3 years after experimental burning in a Mediterranean heathland. On average, the soil organic matter content after the fire decreased strongly, and one year after the fire it did not vary substantially, although it increased slightly during the following two years until the end of experiments. Burning led to coarser texture immediately after fire, but clay content decreased strongly during the following 3 years due to post-fire erosion processes and selective detachment of fine particles. Soil pH and electrical conductivity increased ephemerally and returned to initial values just 1-year after the fire. Soil water repellency was partly destroyed by the scorching, but pre-fire proportion of water-repellent soil samples was observed just after 1 year. Water-repellent aggregates may have been removed by post-fire erosion, but water repellency also appears as a natural attribute of these soils. Reduction in organic matter content after the fire and changes in texture and water repellency contributed to a decreased stability of aggregates and an increased bulk density. |  | 3 years |  | 36° 13.4′N 5° 36.0′ W | Loam | acidic soils | 603 mm | 17 °C | pH | Unchanged
Granged et al., 2011a | Física | Corto plazo | Granged, A.J.P., Zavala, L.M., Jordán, A., Bárcenas-Moreno, G., 2011. Post-fire evolution of soil properties and vegetation cover in a Mediterranean heathland after experimental burning: a 3-year study. Geoderma 164, 85–94. https://doi.org/10.1016/j. geoderma.2011.05.017. | España | Mediterranean |  | Heathland | Heathland | Experimental burning | Prescribed fire | Moderate severity | 0-2 cm |  | Mediterranean soils under heathland are often shallow, with low capacity for water storage, and a high risk of erosion. In this context, recurrent wildfires can negatively affect their chemical and physical properties. Very little research has been carried out concerning the long-term variations on the ground surface after burning. The behaviour of plant communities and plant cover can regulate and control soil processes in the post-fire period, so that the evolution of vegetation communities must be taken into account when studying the evolution of soil processes after disturbance. In this study, the impact of fire on several physical and chemical soil properties has been investigated during 3 years after experimental burning in a Mediterranean heathland. On average, the soil organic matter content after the fire decreased strongly, and one year after the fire it did not vary substantially, although it increased slightly during the following two years until the end of experiments. Burning led to coarser texture immediately after fire, but clay content decreased strongly during the following 3 years due to post-fire erosion processes and selective detachment of fine particles. Soil pH and electrical conductivity increased ephemerally and returned to initial values just 1-year after the fire. Soil water repellency was partly destroyed by the scorching, but pre-fire proportion of water-repellent soil samples was observed just after 1 year. Water-repellent aggregates may have been removed by post-fire erosion, but water repellency also appears as a natural attribute of these soils. Reduction in organic matter content after the fire and changes in texture and water repellency contributed to a decreased stability of aggregates and an increased bulk density. |  | 1 month |  | 36° 13.4′N 5° 36.0′ W | Loam | acidic soils | 603 mm | 17 °C | Aggregate Stability | Decreased
Granged et al., 2011a | Física | Corto plazo | Granged, A.J.P., Zavala, L.M., Jordán, A., Bárcenas-Moreno, G., 2011. Post-fire evolution of soil properties and vegetation cover in a Mediterranean heathland after experimental burning: a 3-year study. Geoderma 164, 85–94. https://doi.org/10.1016/j. geoderma.2011.05.017. | España | Mediterranean |  | Heathland | Heathland | Experimental burning | Prescribed fire | Moderate severity | 0-2 cm |  | Mediterranean soils under heathland are often shallow, with low capacity for water storage, and a high risk of erosion. In this context, recurrent wildfires can negatively affect their chemical and physical properties. Very little research has been carried out concerning the long-term variations on the ground surface after burning. The behaviour of plant communities and plant cover can regulate and control soil processes in the post-fire period, so that the evolution of vegetation communities must be taken into account when studying the evolution of soil processes after disturbance. In this study, the impact of fire on several physical and chemical soil properties has been investigated during 3 years after experimental burning in a Mediterranean heathland. On average, the soil organic matter content after the fire decreased strongly, and one year after the fire it did not vary substantially, although it increased slightly during the following two years until the end of experiments. Burning led to coarser texture immediately after fire, but clay content decreased strongly during the following 3 years due to post-fire erosion processes and selective detachment of fine particles. Soil pH and electrical conductivity increased ephemerally and returned to initial values just 1-year after the fire. Soil water repellency was partly destroyed by the scorching, but pre-fire proportion of water-repellent soil samples was observed just after 1 year. Water-repellent aggregates may have been removed by post-fire erosion, but water repellency also appears as a natural attribute of these soils. Reduction in organic matter content after the fire and changes in texture and water repellency contributed to a decreased stability of aggregates and an increased bulk density. |  | 1 year |  | 36° 13.4′N 5° 36.0′ W | Loam | acidic soils | 603 mm | 17 °C | Aggregate Stability | Decreased
Granged et al., 2011a | Física | Medio plazo | Granged, A.J.P., Zavala, L.M., Jordán, A., Bárcenas-Moreno, G., 2011. Post-fire evolution of soil properties and vegetation cover in a Mediterranean heathland after experimental burning: a 3-year study. Geoderma 164, 85–94. https://doi.org/10.1016/j. geoderma.2011.05.017. | España | Mediterranean |  | Heathland | Heathland | Experimental burning | Prescribed fire | Moderate severity | 0-2 cm |  | Mediterranean soils under heathland are often shallow, with low capacity for water storage, and a high risk of erosion. In this context, recurrent wildfires can negatively affect their chemical and physical properties. Very little research has been carried out concerning the long-term variations on the ground surface after burning. The behaviour of plant communities and plant cover can regulate and control soil processes in the post-fire period, so that the evolution of vegetation communities must be taken into account when studying the evolution of soil processes after disturbance. In this study, the impact of fire on several physical and chemical soil properties has been investigated during 3 years after experimental burning in a Mediterranean heathland. On average, the soil organic matter content after the fire decreased strongly, and one year after the fire it did not vary substantially, although it increased slightly during the following two years until the end of experiments. Burning led to coarser texture immediately after fire, but clay content decreased strongly during the following 3 years due to post-fire erosion processes and selective detachment of fine particles. Soil pH and electrical conductivity increased ephemerally and returned to initial values just 1-year after the fire. Soil water repellency was partly destroyed by the scorching, but pre-fire proportion of water-repellent soil samples was observed just after 1 year. Water-repellent aggregates may have been removed by post-fire erosion, but water repellency also appears as a natural attribute of these soils. Reduction in organic matter content after the fire and changes in texture and water repellency contributed to a decreased stability of aggregates and an increased bulk density. |  | 2 years |  | 36° 13.4′N 5° 36.0′ W | Loam | acidic soils | 603 mm | 17 °C | Aggregate Stability | Decreased
Granged et al., 2011a | Física | Medio plazo | Granged, A.J.P., Zavala, L.M., Jordán, A., Bárcenas-Moreno, G., 2011. Post-fire evolution of soil properties and vegetation cover in a Mediterranean heathland after experimental burning: a 3-year study. Geoderma 164, 85–94. https://doi.org/10.1016/j. geoderma.2011.05.017. | España | Mediterranean |  | Heathland | Heathland | Experimental burning | Prescribed fire | Moderate severity | 0-2 cm |  | Mediterranean soils under heathland are often shallow, with low capacity for water storage, and a high risk of erosion. In this context, recurrent wildfires can negatively affect their chemical and physical properties. Very little research has been carried out concerning the long-term variations on the ground surface after burning. The behaviour of plant communities and plant cover can regulate and control soil processes in the post-fire period, so that the evolution of vegetation communities must be taken into account when studying the evolution of soil processes after disturbance. In this study, the impact of fire on several physical and chemical soil properties has been investigated during 3 years after experimental burning in a Mediterranean heathland. On average, the soil organic matter content after the fire decreased strongly, and one year after the fire it did not vary substantially, although it increased slightly during the following two years until the end of experiments. Burning led to coarser texture immediately after fire, but clay content decreased strongly during the following 3 years due to post-fire erosion processes and selective detachment of fine particles. Soil pH and electrical conductivity increased ephemerally and returned to initial values just 1-year after the fire. Soil water repellency was partly destroyed by the scorching, but pre-fire proportion of water-repellent soil samples was observed just after 1 year. Water-repellent aggregates may have been removed by post-fire erosion, but water repellency also appears as a natural attribute of these soils. Reduction in organic matter content after the fire and changes in texture and water repellency contributed to a decreased stability of aggregates and an increased bulk density. |  | 3 years |  | 36° 13.4′N 5° 36.0′ W | Loam | acidic soils | 603 mm | 17 °C | Aggregate Stability | Decreased
Granged et al., 2011a | Física | Corto plazo | Granged, A.J.P., Zavala, L.M., Jordán, A., Bárcenas-Moreno, G., 2011. Post-fire evolution of soil properties and vegetation cover in a Mediterranean heathland after experimental burning: a 3-year study. Geoderma 164, 85–94. https://doi.org/10.1016/j. geoderma.2011.05.017. | España | Mediterranean |  | Heathland | Heathland | Experimental burning | Prescribed fire | Moderate severity | 0-2 cm |  | Mediterranean soils under heathland are often shallow, with low capacity for water storage, and a high risk of erosion. In this context, recurrent wildfires can negatively affect their chemical and physical properties. Very little research has been carried out concerning the long-term variations on the ground surface after burning. The behaviour of plant communities and plant cover can regulate and control soil processes in the post-fire period, so that the evolution of vegetation communities must be taken into account when studying the evolution of soil processes after disturbance. In this study, the impact of fire on several physical and chemical soil properties has been investigated during 3 years after experimental burning in a Mediterranean heathland. On average, the soil organic matter content after the fire decreased strongly, and one year after the fire it did not vary substantially, although it increased slightly during the following two years until the end of experiments. Burning led to coarser texture immediately after fire, but clay content decreased strongly during the following 3 years due to post-fire erosion processes and selective detachment of fine particles. Soil pH and electrical conductivity increased ephemerally and returned to initial values just 1-year after the fire. Soil water repellency was partly destroyed by the scorching, but pre-fire proportion of water-repellent soil samples was observed just after 1 year. Water-repellent aggregates may have been removed by post-fire erosion, but water repellency also appears as a natural attribute of these soils. Reduction in organic matter content after the fire and changes in texture and water repellency contributed to a decreased stability of aggregates and an increased bulk density. |  | 1 month |  | 36° 13.4′N 5° 36.0′ W | Loam | acidic soils | 603 mm | 17 °C | BD | Increased
Granged et al., 2011a | Física | Corto plazo | Granged, A.J.P., Zavala, L.M., Jordán, A., Bárcenas-Moreno, G., 2011. Post-fire evolution of soil properties and vegetation cover in a Mediterranean heathland after experimental burning: a 3-year study. Geoderma 164, 85–94. https://doi.org/10.1016/j. geoderma.2011.05.017. | España | Mediterranean |  | Heathland | Heathland | Experimental burning | Prescribed fire | Moderate severity | 0-2 cm |  | Mediterranean soils under heathland are often shallow, with low capacity for water storage, and a high risk of erosion. In this context, recurrent wildfires can negatively affect their chemical and physical properties. Very little research has been carried out concerning the long-term variations on the ground surface after burning. The behaviour of plant communities and plant cover can regulate and control soil processes in the post-fire period, so that the evolution of vegetation communities must be taken into account when studying the evolution of soil processes after disturbance. In this study, the impact of fire on several physical and chemical soil properties has been investigated during 3 years after experimental burning in a Mediterranean heathland. On average, the soil organic matter content after the fire decreased strongly, and one year after the fire it did not vary substantially, although it increased slightly during the following two years until the end of experiments. Burning led to coarser texture immediately after fire, but clay content decreased strongly during the following 3 years due to post-fire erosion processes and selective detachment of fine particles. Soil pH and electrical conductivity increased ephemerally and returned to initial values just 1-year after the fire. Soil water repellency was partly destroyed by the scorching, but pre-fire proportion of water-repellent soil samples was observed just after 1 year. Water-repellent aggregates may have been removed by post-fire erosion, but water repellency also appears as a natural attribute of these soils. Reduction in organic matter content after the fire and changes in texture and water repellency contributed to a decreased stability of aggregates and an increased bulk density. |  | 1 year |  | 36° 13.4′N 5° 36.0′ W | Loam | acidic soils | 603 mm | 17 °C | BD | Increased
Granged et al., 2011a | Física | Medio plazo | Granged, A.J.P., Zavala, L.M., Jordán, A., Bárcenas-Moreno, G., 2011. Post-fire evolution of soil properties and vegetation cover in a Mediterranean heathland after experimental burning: a 3-year study. Geoderma 164, 85–94. https://doi.org/10.1016/j. geoderma.2011.05.017. | España | Mediterranean |  | Heathland | Heathland | Experimental burning | Prescribed fire | Moderate severity | 0-2 cm |  | Mediterranean soils under heathland are often shallow, with low capacity for water storage, and a high risk of erosion. In this context, recurrent wildfires can negatively affect their chemical and physical properties. Very little research has been carried out concerning the long-term variations on the ground surface after burning. The behaviour of plant communities and plant cover can regulate and control soil processes in the post-fire period, so that the evolution of vegetation communities must be taken into account when studying the evolution of soil processes after disturbance. In this study, the impact of fire on several physical and chemical soil properties has been investigated during 3 years after experimental burning in a Mediterranean heathland. On average, the soil organic matter content after the fire decreased strongly, and one year after the fire it did not vary substantially, although it increased slightly during the following two years until the end of experiments. Burning led to coarser texture immediately after fire, but clay content decreased strongly during the following 3 years due to post-fire erosion processes and selective detachment of fine particles. Soil pH and electrical conductivity increased ephemerally and returned to initial values just 1-year after the fire. Soil water repellency was partly destroyed by the scorching, but pre-fire proportion of water-repellent soil samples was observed just after 1 year. Water-repellent aggregates may have been removed by post-fire erosion, but water repellency also appears as a natural attribute of these soils. Reduction in organic matter content after the fire and changes in texture and water repellency contributed to a decreased stability of aggregates and an increased bulk density. |  | 2 years |  | 36° 13.4′N 5° 36.0′ W | Loam | acidic soils | 603 mm | 17 °C | BD | Increased
Granged et al., 2011a | Física | Medio plazo | Granged, A.J.P., Zavala, L.M., Jordán, A., Bárcenas-Moreno, G., 2011. Post-fire evolution of soil properties and vegetation cover in a Mediterranean heathland after experimental burning: a 3-year study. Geoderma 164, 85–94. https://doi.org/10.1016/j. geoderma.2011.05.017. | España | Mediterranean |  | Heathland | Heathland | Experimental burning | Prescribed fire | Moderate severity | 0-2 cm |  | Mediterranean soils under heathland are often shallow, with low capacity for water storage, and a high risk of erosion. In this context, recurrent wildfires can negatively affect their chemical and physical properties. Very little research has been carried out concerning the long-term variations on the ground surface after burning. The behaviour of plant communities and plant cover can regulate and control soil processes in the post-fire period, so that the evolution of vegetation communities must be taken into account when studying the evolution of soil processes after disturbance. In this study, the impact of fire on several physical and chemical soil properties has been investigated during 3 years after experimental burning in a Mediterranean heathland. On average, the soil organic matter content after the fire decreased strongly, and one year after the fire it did not vary substantially, although it increased slightly during the following two years until the end of experiments. Burning led to coarser texture immediately after fire, but clay content decreased strongly during the following 3 years due to post-fire erosion processes and selective detachment of fine particles. Soil pH and electrical conductivity increased ephemerally and returned to initial values just 1-year after the fire. Soil water repellency was partly destroyed by the scorching, but pre-fire proportion of water-repellent soil samples was observed just after 1 year. Water-repellent aggregates may have been removed by post-fire erosion, but water repellency also appears as a natural attribute of these soils. Reduction in organic matter content after the fire and changes in texture and water repellency contributed to a decreased stability of aggregates and an increased bulk density. |  | 3 years |  | 36° 13.4′N 5° 36.0′ W | Loam | acidic soils | 603 mm | 17 °C | BD | Increased
Granged et al., 2011a | Física | Corto plazo | Granged, A.J.P., Zavala, L.M., Jordán, A., Bárcenas-Moreno, G., 2011. Post-fire evolution of soil properties and vegetation cover in a Mediterranean heathland after experimental burning: a 3-year study. Geoderma 164, 85–94. https://doi.org/10.1016/j. geoderma.2011.05.017. | España | Mediterranean |  | Heathland | Heathland | Experimental burning | Prescribed fire | Moderate severity | 0-2 cm |  | Mediterranean soils under heathland are often shallow, with low capacity for water storage, and a high risk of erosion. In this context, recurrent wildfires can negatively affect their chemical and physical properties. Very little research has been carried out concerning the long-term variations on the ground surface after burning. The behaviour of plant communities and plant cover can regulate and control soil processes in the post-fire period, so that the evolution of vegetation communities must be taken into account when studying the evolution of soil processes after disturbance. In this study, the impact of fire on several physical and chemical soil properties has been investigated during 3 years after experimental burning in a Mediterranean heathland. On average, the soil organic matter content after the fire decreased strongly, and one year after the fire it did not vary substantially, although it increased slightly during the following two years until the end of experiments. Burning led to coarser texture immediately after fire, but clay content decreased strongly during the following 3 years due to post-fire erosion processes and selective detachment of fine particles. Soil pH and electrical conductivity increased ephemerally and returned to initial values just 1-year after the fire. Soil water repellency was partly destroyed by the scorching, but pre-fire proportion of water-repellent soil samples was observed just after 1 year. Water-repellent aggregates may have been removed by post-fire erosion, but water repellency also appears as a natural attribute of these soils. Reduction in organic matter content after the fire and changes in texture and water repellency contributed to a decreased stability of aggregates and an increased bulk density. |  | 1 month |  | 36° 13.4′N 5° 36.0′ W | Loam | acidic soils | 603 mm | 17 °C | SWR | Decreased
Granged et al., 2011a | Física | Corto plazo | Granged, A.J.P., Zavala, L.M., Jordán, A., Bárcenas-Moreno, G., 2011. Post-fire evolution of soil properties and vegetation cover in a Mediterranean heathland after experimental burning: a 3-year study. Geoderma 164, 85–94. https://doi.org/10.1016/j. geoderma.2011.05.017. | España | Mediterranean |  | Heathland | Heathland | Experimental burning | Prescribed fire | Moderate severity | 0-2 cm |  | Mediterranean soils under heathland are often shallow, with low capacity for water storage, and a high risk of erosion. In this context, recurrent wildfires can negatively affect their chemical and physical properties. Very little research has been carried out concerning the long-term variations on the ground surface after burning. The behaviour of plant communities and plant cover can regulate and control soil processes in the post-fire period, so that the evolution of vegetation communities must be taken into account when studying the evolution of soil processes after disturbance. In this study, the impact of fire on several physical and chemical soil properties has been investigated during 3 years after experimental burning in a Mediterranean heathland. On average, the soil organic matter content after the fire decreased strongly, and one year after the fire it did not vary substantially, although it increased slightly during the following two years until the end of experiments. Burning led to coarser texture immediately after fire, but clay content decreased strongly during the following 3 years due to post-fire erosion processes and selective detachment of fine particles. Soil pH and electrical conductivity increased ephemerally and returned to initial values just 1-year after the fire. Soil water repellency was partly destroyed by the scorching, but pre-fire proportion of water-repellent soil samples was observed just after 1 year. Water-repellent aggregates may have been removed by post-fire erosion, but water repellency also appears as a natural attribute of these soils. Reduction in organic matter content after the fire and changes in texture and water repellency contributed to a decreased stability of aggregates and an increased bulk density. |  | 1 year |  | 36° 13.4′N 5° 36.0′ W | Loam | acidic soils | 603 mm | 17 °C | SWR | Unchanged
Granged et al., 2011a | Física | Medio plazo | Granged, A.J.P., Zavala, L.M., Jordán, A., Bárcenas-Moreno, G., 2011. Post-fire evolution of soil properties and vegetation cover in a Mediterranean heathland after experimental burning: a 3-year study. Geoderma 164, 85–94. https://doi.org/10.1016/j. geoderma.2011.05.017. | España | Mediterranean |  | Heathland | Heathland | Experimental burning | Prescribed fire | Moderate severity | 0-2 cm |  | Mediterranean soils under heathland are often shallow, with low capacity for water storage, and a high risk of erosion. In this context, recurrent wildfires can negatively affect their chemical and physical properties. Very little research has been carried out concerning the long-term variations on the ground surface after burning. The behaviour of plant communities and plant cover can regulate and control soil processes in the post-fire period, so that the evolution of vegetation communities must be taken into account when studying the evolution of soil processes after disturbance. In this study, the impact of fire on several physical and chemical soil properties has been investigated during 3 years after experimental burning in a Mediterranean heathland. On average, the soil organic matter content after the fire decreased strongly, and one year after the fire it did not vary substantially, although it increased slightly during the following two years until the end of experiments. Burning led to coarser texture immediately after fire, but clay content decreased strongly during the following 3 years due to post-fire erosion processes and selective detachment of fine particles. Soil pH and electrical conductivity increased ephemerally and returned to initial values just 1-year after the fire. Soil water repellency was partly destroyed by the scorching, but pre-fire proportion of water-repellent soil samples was observed just after 1 year. Water-repellent aggregates may have been removed by post-fire erosion, but water repellency also appears as a natural attribute of these soils. Reduction in organic matter content after the fire and changes in texture and water repellency contributed to a decreased stability of aggregates and an increased bulk density. |  | 2 years |  | 36° 13.4′N 5° 36.0′ W | Loam | acidic soils | 603 mm | 17 °C | SWR | Unchanged
Granged et al., 2011a | Física | Medio plazo | Granged, A.J.P., Zavala, L.M., Jordán, A., Bárcenas-Moreno, G., 2011. Post-fire evolution of soil properties and vegetation cover in a Mediterranean heathland after experimental burning: a 3-year study. Geoderma 164, 85–94. https://doi.org/10.1016/j. geoderma.2011.05.017. | España | Mediterranean |  | Heathland | Heathland | Experimental burning | Prescribed fire | Moderate severity | 0-2 cm |  | Mediterranean soils under heathland are often shallow, with low capacity for water storage, and a high risk of erosion. In this context, recurrent wildfires can negatively affect their chemical and physical properties. Very little research has been carried out concerning the long-term variations on the ground surface after burning. The behaviour of plant communities and plant cover can regulate and control soil processes in the post-fire period, so that the evolution of vegetation communities must be taken into account when studying the evolution of soil processes after disturbance. In this study, the impact of fire on several physical and chemical soil properties has been investigated during 3 years after experimental burning in a Mediterranean heathland. On average, the soil organic matter content after the fire decreased strongly, and one year after the fire it did not vary substantially, although it increased slightly during the following two years until the end of experiments. Burning led to coarser texture immediately after fire, but clay content decreased strongly during the following 3 years due to post-fire erosion processes and selective detachment of fine particles. Soil pH and electrical conductivity increased ephemerally and returned to initial values just 1-year after the fire. Soil water repellency was partly destroyed by the scorching, but pre-fire proportion of water-repellent soil samples was observed just after 1 year. Water-repellent aggregates may have been removed by post-fire erosion, but water repellency also appears as a natural attribute of these soils. Reduction in organic matter content after the fire and changes in texture and water repellency contributed to a decreased stability of aggregates and an increased bulk density. |  | 3 years |  | 36° 13.4′N 5° 36.0′ W | Loam | acidic soils | 603 mm | 17 °C | SWR | Unchanged
Granged et al., 2011a | Física | Corto plazo | Granged, A.J.P., Zavala, L.M., Jordán, A., Bárcenas-Moreno, G., 2011. Post-fire evolution of soil properties and vegetation cover in a Mediterranean heathland after experimental burning: a 3-year study. Geoderma 164, 85–94. https://doi.org/10.1016/j. geoderma.2011.05.017. | España | Mediterranean |  | Heathland | Heathland | Experimental burning | Prescribed fire | Moderate severity | 0-2 cm |  | Mediterranean soils under heathland are often shallow, with low capacity for water storage, and a high risk of erosion. In this context, recurrent wildfires can negatively affect their chemical and physical properties. Very little research has been carried out concerning the long-term variations on the ground surface after burning. The behaviour of plant communities and plant cover can regulate and control soil processes in the post-fire period, so that the evolution of vegetation communities must be taken into account when studying the evolution of soil processes after disturbance. In this study, the impact of fire on several physical and chemical soil properties has been investigated during 3 years after experimental burning in a Mediterranean heathland. On average, the soil organic matter content after the fire decreased strongly, and one year after the fire it did not vary substantially, although it increased slightly during the following two years until the end of experiments. Burning led to coarser texture immediately after fire, but clay content decreased strongly during the following 3 years due to post-fire erosion processes and selective detachment of fine particles. Soil pH and electrical conductivity increased ephemerally and returned to initial values just 1-year after the fire. Soil water repellency was partly destroyed by the scorching, but pre-fire proportion of water-repellent soil samples was observed just after 1 year. Water-repellent aggregates may have been removed by post-fire erosion, but water repellency also appears as a natural attribute of these soils. Reduction in organic matter content after the fire and changes in texture and water repellency contributed to a decreased stability of aggregates and an increased bulk density. |  | 1 month |  | 36° 13.4′N 5° 36.0′ W | Loam | acidic soils | 603 mm | 17 °C | Texture | Changed
Granged et al., 2011a | Física | Corto plazo | Granged, A.J.P., Zavala, L.M., Jordán, A., Bárcenas-Moreno, G., 2011. Post-fire evolution of soil properties and vegetation cover in a Mediterranean heathland after experimental burning: a 3-year study. Geoderma 164, 85–94. https://doi.org/10.1016/j. geoderma.2011.05.017. | España | Mediterranean |  | Heathland | Heathland | Experimental burning | Prescribed fire | Moderate severity | 0-2 cm |  | Mediterranean soils under heathland are often shallow, with low capacity for water storage, and a high risk of erosion. In this context, recurrent wildfires can negatively affect their chemical and physical properties. Very little research has been carried out concerning the long-term variations on the ground surface after burning. The behaviour of plant communities and plant cover can regulate and control soil processes in the post-fire period, so that the evolution of vegetation communities must be taken into account when studying the evolution of soil processes after disturbance. In this study, the impact of fire on several physical and chemical soil properties has been investigated during 3 years after experimental burning in a Mediterranean heathland. On average, the soil organic matter content after the fire decreased strongly, and one year after the fire it did not vary substantially, although it increased slightly during the following two years until the end of experiments. Burning led to coarser texture immediately after fire, but clay content decreased strongly during the following 3 years due to post-fire erosion processes and selective detachment of fine particles. Soil pH and electrical conductivity increased ephemerally and returned to initial values just 1-year after the fire. Soil water repellency was partly destroyed by the scorching, but pre-fire proportion of water-repellent soil samples was observed just after 1 year. Water-repellent aggregates may have been removed by post-fire erosion, but water repellency also appears as a natural attribute of these soils. Reduction in organic matter content after the fire and changes in texture and water repellency contributed to a decreased stability of aggregates and an increased bulk density. |  | 1 year |  | 36° 13.4′N 5° 36.0′ W | Loam | acidic soils | 603 mm | 17 °C | Texture | Changed
Granged et al., 2011a | Física | Medio plazo | Granged, A.J.P., Zavala, L.M., Jordán, A., Bárcenas-Moreno, G., 2011. Post-fire evolution of soil properties and vegetation cover in a Mediterranean heathland after experimental burning: a 3-year study. Geoderma 164, 85–94. https://doi.org/10.1016/j. geoderma.2011.05.017. | España | Mediterranean |  | Heathland | Heathland | Experimental burning | Prescribed fire | Moderate severity | 0-2 cm |  | Mediterranean soils under heathland are often shallow, with low capacity for water storage, and a high risk of erosion. In this context, recurrent wildfires can negatively affect their chemical and physical properties. Very little research has been carried out concerning the long-term variations on the ground surface after burning. The behaviour of plant communities and plant cover can regulate and control soil processes in the post-fire period, so that the evolution of vegetation communities must be taken into account when studying the evolution of soil processes after disturbance. In this study, the impact of fire on several physical and chemical soil properties has been investigated during 3 years after experimental burning in a Mediterranean heathland. On average, the soil organic matter content after the fire decreased strongly, and one year after the fire it did not vary substantially, although it increased slightly during the following two years until the end of experiments. Burning led to coarser texture immediately after fire, but clay content decreased strongly during the following 3 years due to post-fire erosion processes and selective detachment of fine particles. Soil pH and electrical conductivity increased ephemerally and returned to initial values just 1-year after the fire. Soil water repellency was partly destroyed by the scorching, but pre-fire proportion of water-repellent soil samples was observed just after 1 year. Water-repellent aggregates may have been removed by post-fire erosion, but water repellency also appears as a natural attribute of these soils. Reduction in organic matter content after the fire and changes in texture and water repellency contributed to a decreased stability of aggregates and an increased bulk density. |  | 2 years |  | 36° 13.4′N 5° 36.0′ W | Loam | acidic soils | 603 mm | 17 °C | Texture | Changed
Granged et al., 2011a | Física | Medio plazo | Granged, A.J.P., Zavala, L.M., Jordán, A., Bárcenas-Moreno, G., 2011. Post-fire evolution of soil properties and vegetation cover in a Mediterranean heathland after experimental burning: a 3-year study. Geoderma 164, 85–94. https://doi.org/10.1016/j. geoderma.2011.05.017. | España | Mediterranean |  | Heathland | Heathland | Experimental burning | Prescribed fire | Moderate severity | 0-2 cm |  | Mediterranean soils under heathland are often shallow, with low capacity for water storage, and a high risk of erosion. In this context, recurrent wildfires can negatively affect their chemical and physical properties. Very little research has been carried out concerning the long-term variations on the ground surface after burning. The behaviour of plant communities and plant cover can regulate and control soil processes in the post-fire period, so that the evolution of vegetation communities must be taken into account when studying the evolution of soil processes after disturbance. In this study, the impact of fire on several physical and chemical soil properties has been investigated during 3 years after experimental burning in a Mediterranean heathland. On average, the soil organic matter content after the fire decreased strongly, and one year after the fire it did not vary substantially, although it increased slightly during the following two years until the end of experiments. Burning led to coarser texture immediately after fire, but clay content decreased strongly during the following 3 years due to post-fire erosion processes and selective detachment of fine particles. Soil pH and electrical conductivity increased ephemerally and returned to initial values just 1-year after the fire. Soil water repellency was partly destroyed by the scorching, but pre-fire proportion of water-repellent soil samples was observed just after 1 year. Water-repellent aggregates may have been removed by post-fire erosion, but water repellency also appears as a natural attribute of these soils. Reduction in organic matter content after the fire and changes in texture and water repellency contributed to a decreased stability of aggregates and an increased bulk density. |  | 3 years |  | 36° 13.4′N 5° 36.0′ W | Loam | acidic soils | 603 mm | 17 °C | Texture | Changed
Hernández et al., 1997 | Biológica | Corto plazo | Hernández, T., García, C., Reinhardt, I. 1997): Short-term effect of wildfire on the chemical, biochemical and microbiological properties of Mediterranean pine forest soils. Biology and Fertility of Soils 25, 109-116. | España | Mediterranean |  | Pine | Forest | wildfire | los intensity (100°C) | Low severity |  |  | The short-term effects of wildfire on the characteristics of Mediterranean pine forest soils, exposed to semiarid climatic conditions, were evaluated by measuring different chemical, biochemical and microbiological parameters 9 months after the fire. Soils in which the fire had been intense showed higher electrical conductivity values than unburnt soils. All burnt soils had higher contents of nitrates, exchangeable NH4 + and available P and K while their contents of total organic C, extractable C, humic acids, water-soluble C and total and water-soluble carbohydrates were, in general, lower than those of unburnt soils. Microbial biomass-C in burnt soils represented from 50% to 79% of that of unburnt soils; basal respiration and dehydrogenase activity were also negatively affected by fire. In general, fire decreased urease and N-α-benzoyl-L-argininamide hydrolysing protease activities. Alkaline phosphatase activity in burnt soils was 29–87% that of the respective unburnt control soil. Arylsulphatase activity was also lower in burnt soils as was β-glucosidase activity, although in this case the differences from values of unburnt soils were not always statistically significant. |  | 9 months |  |  | Not specified |  |  |  | TOC | Decreased
Hernández et al., 1997 | Química | Corto plazo | Hernández, T., García, C., Reinhardt, I. 1997: Short-term effect of wildfire on the chemical, biochemical and microbiological properties of Mediterranean pine forest soils. Biology and Fertility of Soils 25, 109-116. | España | Mediterranean |  | Pine | Forest | wildfire | high intensity (300°-3050°C. | High severity |  |  | The short-term effects of wildfire on the characteristics of Mediterranean pine forest soils, exposed to semiarid climatic conditions, were evaluated by measuring different chemical, biochemical and microbiological parameters 9 months after the fire. Soils in which the fire had been intense showed higher electrical conductivity values than unburnt soils. All burnt soils had higher contents of nitrates, exchangeable NH4 + and available P and K while their contents of total organic C, extractable C, humic acids, water-soluble C and total and water-soluble carbohydrates were, in general, lower than those of unburnt soils. Microbial biomass-C in burnt soils represented from 50% to 79% of that of unburnt soils; basal respiration and dehydrogenase activity were also negatively affected by fire. In general, fire decreased urease and N-α-benzoyl-L-argininamide hydrolysing protease activities. Alkaline phosphatase activity in burnt soils was 29–87% that of the respective unburnt control soil. Arylsulphatase activity was also lower in burnt soils as was β-glucosidase activity, although in this case the differences from values of unburnt soils were not always statistically significant. |  | 9 months |  |  | Not specified |  |  |  | Available P | Increased
Hernández et al., 1997 | Química | Corto plazo | Hernández, T., García, C., Reinhardt, I. 1997): Short-term effect of wildfire on the chemical, biochemical and microbiological properties of Mediterranean pine forest soils. Biology and Fertility of Soils 25, 109-116. | España | Mediterranean |  | Pine | Forest | wildfire | los intensity (100°C) | Low severity |  |  | The short-term effects of wildfire on the characteristics of Mediterranean pine forest soils, exposed to semiarid climatic conditions, were evaluated by measuring different chemical, biochemical and microbiological parameters 9 months after the fire. Soils in which the fire had been intense showed higher electrical conductivity values than unburnt soils. All burnt soils had higher contents of nitrates, exchangeable NH4 + and available P and K while their contents of total organic C, extractable C, humic acids, water-soluble C and total and water-soluble carbohydrates were, in general, lower than those of unburnt soils. Microbial biomass-C in burnt soils represented from 50% to 79% of that of unburnt soils; basal respiration and dehydrogenase activity were also negatively affected by fire. In general, fire decreased urease and N-α-benzoyl-L-argininamide hydrolysing protease activities. Alkaline phosphatase activity in burnt soils was 29–87% that of the respective unburnt control soil. Arylsulphatase activity was also lower in burnt soils as was β-glucosidase activity, although in this case the differences from values of unburnt soils were not always statistically significant. |  | 9 months |  |  | Not specified |  |  |  | Available P | Increased
Hernández et al., 1997 | Química | Corto plazo | Hernández, T., García, C., Reinhardt, I. 1997): Short-term effect of wildfire on the chemical, biochemical and microbiological properties of Mediterranean pine forest soils. Biology and Fertility of Soils 25, 109-116. | España | Mediterranean |  | Pine | Forest | wildfire | mediun intensity )250 °C) | Moderate severity |  |  | The short-term effects of wildfire on the characteristics of Mediterranean pine forest soils, exposed to semiarid climatic conditions, were evaluated by measuring different chemical, biochemical and microbiological parameters 9 months after the fire. Soils in which the fire had been intense showed higher electrical conductivity values than unburnt soils. All burnt soils had higher contents of nitrates, exchangeable NH4 + and available P and K while their contents of total organic C, extractable C, humic acids, water-soluble C and total and water-soluble carbohydrates were, in general, lower than those of unburnt soils. Microbial biomass-C in burnt soils represented from 50% to 79% of that of unburnt soils; basal respiration and dehydrogenase activity were also negatively affected by fire. In general, fire decreased urease and N-α-benzoyl-L-argininamide hydrolysing protease activities. Alkaline phosphatase activity in burnt soils was 29–87% that of the respective unburnt control soil. Arylsulphatase activity was also lower in burnt soils as was β-glucosidase activity, although in this case the differences from values of unburnt soils were not always statistically significant. |  | 9 months |  |  | Not specified |  |  |  | Available P | Increased
Hernández et al., 1997 | Química | Corto plazo | Hernández, T., García, C., Reinhardt, I. 1997): Short-term effect of wildfire on the chemical, biochemical and microbiological properties of Mediterranean pine forest soils. Biology and Fertility of Soils 25, 109-116. | España | Mediterranean |  | Pine | Forest | wildfire | high intensity (300°-3050°C. | High severity |  |  | The short-term effects of wildfire on the characteristics of Mediterranean pine forest soils, exposed to semiarid climatic conditions, were evaluated by measuring different chemical, biochemical and microbiological parameters 9 months after the fire. Soils in which the fire had been intense showed higher electrical conductivity values than unburnt soils. All burnt soils had higher contents of nitrates, exchangeable NH4 + and available P and K while their contents of total organic C, extractable C, humic acids, water-soluble C and total and water-soluble carbohydrates were, in general, lower than those of unburnt soils. Microbial biomass-C in burnt soils represented from 50% to 79% of that of unburnt soils; basal respiration and dehydrogenase activity were also negatively affected by fire. In general, fire decreased urease and N-α-benzoyl-L-argininamide hydrolysing protease activities. Alkaline phosphatase activity in burnt soils was 29–87% that of the respective unburnt control soil. Arylsulphatase activity was also lower in burnt soils as was β-glucosidase activity, although in this case the differences from values of unburnt soils were not always statistically significant. |  | 9 months |  |  | Not specified |  |  |  | Electrical conductivity | Increased
Hernández et al., 1997 | Química | Corto plazo | Hernández, T., García, C., Reinhardt, I. 1997): Short-term effect of wildfire on the chemical, biochemical and microbiological properties of Mediterranean pine forest soils. Biology and Fertility of Soils 25, 109-116. | España | Mediterranean |  | Pine | Forest | wildfire | mediun intensity )250 °C) | Moderate severity |  |  | The short-term effects of wildfire on the characteristics of Mediterranean pine forest soils, exposed to semiarid climatic conditions, were evaluated by measuring different chemical, biochemical and microbiological parameters 9 months after the fire. Soils in which the fire had been intense showed higher electrical conductivity values than unburnt soils. All burnt soils had higher contents of nitrates, exchangeable NH4 + and available P and K while their contents of total organic C, extractable C, humic acids, water-soluble C and total and water-soluble carbohydrates were, in general, lower than those of unburnt soils. Microbial biomass-C in burnt soils represented from 50% to 79% of that of unburnt soils; basal respiration and dehydrogenase activity were also negatively affected by fire. In general, fire decreased urease and N-α-benzoyl-L-argininamide hydrolysing protease activities. Alkaline phosphatase activity in burnt soils was 29–87% that of the respective unburnt control soil. Arylsulphatase activity was also lower in burnt soils as was β-glucosidase activity, although in this case the differences from values of unburnt soils were not always statistically significant. |  | 9 months |  |  | Not specified |  |  |  | Electrical conductivity | Increased
Hernández et al., 1997 | Química | Corto plazo | Hernández, T., García, C., Reinhardt, I. 1997): Short-term effect of wildfire on the chemical, biochemical and microbiological properties of Mediterranean pine forest soils. Biology and Fertility of Soils 25, 109-116. | España | Mediterranean |  | Pine | Forest | wildfire | los intensity (100°C) | Low severity |  |  | The short-term effects of wildfire on the characteristics of Mediterranean pine forest soils, exposed to semiarid climatic conditions, were evaluated by measuring different chemical, biochemical and microbiological parameters 9 months after the fire. Soils in which the fire had been intense showed higher electrical conductivity values than unburnt soils. All burnt soils had higher contents of nitrates, exchangeable NH4 + and available P and K while their contents of total organic C, extractable C, humic acids, water-soluble C and total and water-soluble carbohydrates were, in general, lower than those of unburnt soils. Microbial biomass-C in burnt soils represented from 50% to 79% of that of unburnt soils; basal respiration and dehydrogenase activity were also negatively affected by fire. In general, fire decreased urease and N-α-benzoyl-L-argininamide hydrolysing protease activities. Alkaline phosphatase activity in burnt soils was 29–87% that of the respective unburnt control soil. Arylsulphatase activity was also lower in burnt soils as was β-glucosidase activity, although in this case the differences from values of unburnt soils were not always statistically significant. |  | 9 months |  |  | Not specified |  |  |  | Electrical conductivity | Unchanged
Hernández et al., 1997 | Química | Corto plazo | Hernández, T., García, C., Reinhardt, I. 1997): Short-term effect of wildfire on the chemical, biochemical and microbiological properties of Mediterranean pine forest soils. Biology and Fertility of Soils 25, 109-116. | España | Mediterranean |  | Pine | Forest | wildfire | high intensity (300°-3050°C. | High severity |  |  | The short-term effects of wildfire on the characteristics of Mediterranean pine forest soils, exposed to semiarid climatic conditions, were evaluated by measuring different chemical, biochemical and microbiological parameters 9 months after the fire. Soils in which the fire had been intense showed higher electrical conductivity values than unburnt soils. All burnt soils had higher contents of nitrates, exchangeable NH4 + and available P and K while their contents of total organic C, extractable C, humic acids, water-soluble C and total and water-soluble carbohydrates were, in general, lower than those of unburnt soils. Microbial biomass-C in burnt soils represented from 50% to 79% of that of unburnt soils; basal respiration and dehydrogenase activity were also negatively affected by fire. In general, fire decreased urease and N-α-benzoyl-L-argininamide hydrolysing protease activities. Alkaline phosphatase activity in burnt soils was 29–87% that of the respective unburnt control soil. Arylsulphatase activity was also lower in burnt soils as was β-glucosidase activity, although in this case the differences from values of unburnt soils were not always statistically significant. |  | 9 months |  |  | Not specified |  |  |  | K | Increased
Hernández et al., 1997 | Química | Corto plazo | Hernández, T., García, C., Reinhardt, I. 1997): Short-term effect of wildfire on the chemical, biochemical and microbiological properties of Mediterranean pine forest soils. Biology and Fertility of Soils 25, 109-116. | España | Mediterranean |  | Pine | Forest | wildfire | los intensity (100°C) | Low severity |  |  | The short-term effects of wildfire on the characteristics of Mediterranean pine forest soils, exposed to semiarid climatic conditions, were evaluated by measuring different chemical, biochemical and microbiological parameters 9 months after the fire. Soils in which the fire had been intense showed higher electrical conductivity values than unburnt soils. All burnt soils had higher contents of nitrates, exchangeable NH4 + and available P and K while their contents of total organic C, extractable C, humic acids, water-soluble C and total and water-soluble carbohydrates were, in general, lower than those of unburnt soils. Microbial biomass-C in burnt soils represented from 50% to 79% of that of unburnt soils; basal respiration and dehydrogenase activity were also negatively affected by fire. In general, fire decreased urease and N-α-benzoyl-L-argininamide hydrolysing protease activities. Alkaline phosphatase activity in burnt soils was 29–87% that of the respective unburnt control soil. Arylsulphatase activity was also lower in burnt soils as was β-glucosidase activity, although in this case the differences from values of unburnt soils were not always statistically significant. |  | 9 months |  |  | Not specified |  |  |  | K | Increased
Hernández et al., 1997 | Química | Corto plazo | Hernández, T., García, C., Reinhardt, I. 1997): Short-term effect of wildfire on the chemical, biochemical and microbiological properties of Mediterranean pine forest soils. Biology and Fertility of Soils 25, 109-116. | España | Mediterranean |  | Pine | Forest | wildfire | mediun intensity )250 °C) | Moderate severity |  |  | The short-term effects of wildfire on the characteristics of Mediterranean pine forest soils, exposed to semiarid climatic conditions, were evaluated by measuring different chemical, biochemical and microbiological parameters 9 months after the fire. Soils in which the fire had been intense showed higher electrical conductivity values than unburnt soils. All burnt soils had higher contents of nitrates, exchangeable NH4 + and available P and K while their contents of total organic C, extractable C, humic acids, water-soluble C and total and water-soluble carbohydrates were, in general, lower than those of unburnt soils. Microbial biomass-C in burnt soils represented from 50% to 79% of that of unburnt soils; basal respiration and dehydrogenase activity were also negatively affected by fire. In general, fire decreased urease and N-α-benzoyl-L-argininamide hydrolysing protease activities. Alkaline phosphatase activity in burnt soils was 29–87% that of the respective unburnt control soil. Arylsulphatase activity was also lower in burnt soils as was β-glucosidase activity, although in this case the differences from values of unburnt soils were not always statistically significant. |  | 9 months |  |  | Not specified |  |  |  | K | Increased
Hernández et al., 1997 | Química | Corto plazo | Hernández, T., García, C., Reinhardt, I. 1997): Short-term effect of wildfire on the chemical, biochemical and microbiological properties of Mediterranean pine forest soils. Biology and Fertility of Soils 25, 109-116. | España | Mediterranean |  | Pine | Forest | wildfire | high intensity (300°-3050°C. | High severity |  |  | The short-term effects of wildfire on the characteristics of Mediterranean pine forest soils, exposed to semiarid climatic conditions, were evaluated by measuring different chemical, biochemical and microbiological parameters 9 months after the fire. Soils in which the fire had been intense showed higher electrical conductivity values than unburnt soils. All burnt soils had higher contents of nitrates, exchangeable NH4 + and available P and K while their contents of total organic C, extractable C, humic acids, water-soluble C and total and water-soluble carbohydrates were, in general, lower than those of unburnt soils. Microbial biomass-C in burnt soils represented from 50% to 79% of that of unburnt soils; basal respiration and dehydrogenase activity were also negatively affected by fire. In general, fire decreased urease and N-α-benzoyl-L-argininamide hydrolysing protease activities. Alkaline phosphatase activity in burnt soils was 29–87% that of the respective unburnt control soil. Arylsulphatase activity was also lower in burnt soils as was β-glucosidase activity, although in this case the differences from values of unburnt soils were not always statistically significant. |  | 9 months |  |  | Not specified |  |  |  | NH4-N | Increased
Hernández et al., 1997 | Química | Corto plazo | Hernández, T., García, C., Reinhardt, I. 1997): Short-term effect of wildfire on the chemical, biochemical and microbiological properties of Mediterranean pine forest soils. Biology and Fertility of Soils 25, 109-116. | España | Mediterranean |  | Pine | Forest | wildfire | los intensity (100°C) | Low severity |  |  | The short-term effects of wildfire on the characteristics of Mediterranean pine forest soils, exposed to semiarid climatic conditions, were evaluated by measuring different chemical, biochemical and microbiological parameters 9 months after the fire. Soils in which the fire had been intense showed higher electrical conductivity values than unburnt soils. All burnt soils had higher contents of nitrates, exchangeable NH4 + and available P and K while their contents of total organic C, extractable C, humic acids, water-soluble C and total and water-soluble carbohydrates were, in general, lower than those of unburnt soils. Microbial biomass-C in burnt soils represented from 50% to 79% of that of unburnt soils; basal respiration and dehydrogenase activity were also negatively affected by fire. In general, fire decreased urease and N-α-benzoyl-L-argininamide hydrolysing protease activities. Alkaline phosphatase activity in burnt soils was 29–87% that of the respective unburnt control soil. Arylsulphatase activity was also lower in burnt soils as was β-glucosidase activity, although in this case the differences from values of unburnt soils were not always statistically significant. |  | 9 months |  |  | Not specified |  |  |  | NH4-N | Increased
Hernández et al., 1997 | Química | Corto plazo | Hernández, T., García, C., Reinhardt, I. 1997): Short-term effect of wildfire on the chemical, biochemical and microbiological properties of Mediterranean pine forest soils. Biology and Fertility of Soils 25, 109-116. | España | Mediterranean |  | Pine | Forest | wildfire | mediun intensity )250 °C) | Moderate severity |  |  | The short-term effects of wildfire on the characteristics of Mediterranean pine forest soils, exposed to semiarid climatic conditions, were evaluated by measuring different chemical, biochemical and microbiological parameters 9 months after the fire. Soils in which the fire had been intense showed higher electrical conductivity values than unburnt soils. All burnt soils had higher contents of nitrates, exchangeable NH4 + and available P and K while their contents of total organic C, extractable C, humic acids, water-soluble C and total and water-soluble carbohydrates were, in general, lower than those of unburnt soils. Microbial biomass-C in burnt soils represented from 50% to 79% of that of unburnt soils; basal respiration and dehydrogenase activity were also negatively affected by fire. In general, fire decreased urease and N-α-benzoyl-L-argininamide hydrolysing protease activities. Alkaline phosphatase activity in burnt soils was 29–87% that of the respective unburnt control soil. Arylsulphatase activity was also lower in burnt soils as was β-glucosidase activity, although in this case the differences from values of unburnt soils were not always statistically significant. |  | 9 months |  |  | Not specified |  |  |  | NH4-N | Unchanged
Hernández et al., 1997 | Química | Corto plazo | Hernández, T., García, C., Reinhardt, I. 1997): Short-term effect of wildfire on the chemical, biochemical and microbiological properties of Mediterranean pine forest soils. Biology and Fertility of Soils 25, 109-116. | España | Mediterranean |  | Pine | Forest | wildfire | high intensity (300°-3050°C. | High severity |  |  | The short-term effects of wildfire on the characteristics of Mediterranean pine forest soils, exposed to semiarid climatic conditions, were evaluated by measuring different chemical, biochemical and microbiological parameters 9 months after the fire. Soils in which the fire had been intense showed higher electrical conductivity values than unburnt soils. All burnt soils had higher contents of nitrates, exchangeable NH4 + and available P and K while their contents of total organic C, extractable C, humic acids, water-soluble C and total and water-soluble carbohydrates were, in general, lower than those of unburnt soils. Microbial biomass-C in burnt soils represented from 50% to 79% of that of unburnt soils; basal respiration and dehydrogenase activity were also negatively affected by fire. In general, fire decreased urease and N-α-benzoyl-L-argininamide hydrolysing protease activities. Alkaline phosphatase activity in burnt soils was 29–87% that of the respective unburnt control soil. Arylsulphatase activity was also lower in burnt soils as was β-glucosidase activity, although in this case the differences from values of unburnt soils were not always statistically significant. |  | 9 months |  |  | Not specified |  |  |  | NO3-N | Increased
Hernández et al., 1997 | Química | Corto plazo | Hernández, T., García, C., Reinhardt, I. 1997): Short-term effect of wildfire on the chemical, biochemical and microbiological properties of Mediterranean pine forest soils. Biology and Fertility of Soils 25, 109-116. | España | Mediterranean |  | Pine | Forest | wildfire | los intensity (100°C) | Low severity |  |  | The short-term effects of wildfire on the characteristics of Mediterranean pine forest soils, exposed to semiarid climatic conditions, were evaluated by measuring different chemical, biochemical and microbiological parameters 9 months after the fire. Soils in which the fire had been intense showed higher electrical conductivity values than unburnt soils. All burnt soils had higher contents of nitrates, exchangeable NH4 + and available P and K while their contents of total organic C, extractable C, humic acids, water-soluble C and total and water-soluble carbohydrates were, in general, lower than those of unburnt soils. Microbial biomass-C in burnt soils represented from 50% to 79% of that of unburnt soils; basal respiration and dehydrogenase activity were also negatively affected by fire. In general, fire decreased urease and N-α-benzoyl-L-argininamide hydrolysing protease activities. Alkaline phosphatase activity in burnt soils was 29–87% that of the respective unburnt control soil. Arylsulphatase activity was also lower in burnt soils as was β-glucosidase activity, although in this case the differences from values of unburnt soils were not always statistically significant. |  | 9 months |  |  | Not specified |  |  |  | NO3-N | Increased
Hernández et al., 1997 | Química | Corto plazo | Hernández, T., García, C., Reinhardt, I. 1997): Short-term effect of wildfire on the chemical, biochemical and microbiological properties of Mediterranean pine forest soils. Biology and Fertility of Soils 25, 109-116. | España | Mediterranean |  | Pine | Forest | wildfire | mediun intensity )250 °C) | Moderate severity |  |  | The short-term effects of wildfire on the characteristics of Mediterranean pine forest soils, exposed to semiarid climatic conditions, were evaluated by measuring different chemical, biochemical and microbiological parameters 9 months after the fire. Soils in which the fire had been intense showed higher electrical conductivity values than unburnt soils. All burnt soils had higher contents of nitrates, exchangeable NH4 + and available P and K while their contents of total organic C, extractable C, humic acids, water-soluble C and total and water-soluble carbohydrates were, in general, lower than those of unburnt soils. Microbial biomass-C in burnt soils represented from 50% to 79% of that of unburnt soils; basal respiration and dehydrogenase activity were also negatively affected by fire. In general, fire decreased urease and N-α-benzoyl-L-argininamide hydrolysing protease activities. Alkaline phosphatase activity in burnt soils was 29–87% that of the respective unburnt control soil. Arylsulphatase activity was also lower in burnt soils as was β-glucosidase activity, although in this case the differences from values of unburnt soils were not always statistically significant. |  | 9 months |  |  | Not specified |  |  |  | NO3-N | Unchanged
Hernández et al., 1997 | Química | Corto plazo | Hernández, T., García, C., Reinhardt, I. 1997): Short-term effect of wildfire on the chemical, biochemical and microbiological properties of Mediterranean pine forest soils. Biology and Fertility of Soils 25, 109-116. | España | Mediterranean |  | Pine | Forest | wildfire | high intensity (300°-3050°C. | High severity |  |  | The short-term effects of wildfire on the characteristics of Mediterranean pine forest soils, exposed to semiarid climatic conditions, were evaluated by measuring different chemical, biochemical and microbiological parameters 9 months after the fire. Soils in which the fire had been intense showed higher electrical conductivity values than unburnt soils. All burnt soils had higher contents of nitrates, exchangeable NH4 + and available P and K while their contents of total organic C, extractable C, humic acids, water-soluble C and total and water-soluble carbohydrates were, in general, lower than those of unburnt soils. Microbial biomass-C in burnt soils represented from 50% to 79% of that of unburnt soils; basal respiration and dehydrogenase activity were also negatively affected by fire. In general, fire decreased urease and N-α-benzoyl-L-argininamide hydrolysing protease activities. Alkaline phosphatase activity in burnt soils was 29–87% that of the respective unburnt control soil. Arylsulphatase activity was also lower in burnt soils as was β-glucosidase activity, although in this case the differences from values of unburnt soils were not always statistically significant. |  | 9 months |  |  | Not specified |  |  |  | pH | Unchanged
Hernández et al., 1997 | Química | Corto plazo | Hernández, T., García, C., Reinhardt, I. 1997): Short-term effect of wildfire on the chemical, biochemical and microbiological properties of Mediterranean pine forest soils. Biology and Fertility of Soils 25, 109-116. | España | Mediterranean |  | Pine | Forest | wildfire | los intensity (100°C) | Low severity |  |  | The short-term effects of wildfire on the characteristics of Mediterranean pine forest soils, exposed to semiarid climatic conditions, were evaluated by measuring different chemical, biochemical and microbiological parameters 9 months after the fire. Soils in which the fire had been intense showed higher electrical conductivity values than unburnt soils. All burnt soils had higher contents of nitrates, exchangeable NH4 + and available P and K while their contents of total organic C, extractable C, humic acids, water-soluble C and total and water-soluble carbohydrates were, in general, lower than those of unburnt soils. Microbial biomass-C in burnt soils represented from 50% to 79% of that of unburnt soils; basal respiration and dehydrogenase activity were also negatively affected by fire. In general, fire decreased urease and N-α-benzoyl-L-argininamide hydrolysing protease activities. Alkaline phosphatase activity in burnt soils was 29–87% that of the respective unburnt control soil. Arylsulphatase activity was also lower in burnt soils as was β-glucosidase activity, although in this case the differences from values of unburnt soils were not always statistically significant. |  | 9 months |  |  | Not specified |  |  |  | pH | Unchanged
Hernández et al., 1997 | Química | Corto plazo | Hernández, T., García, C., Reinhardt, I. 1997): Short-term effect of wildfire on the chemical, biochemical and microbiological properties of Mediterranean pine forest soils. Biology and Fertility of Soils 25, 109-116. | España | Mediterranean |  | Pine | Forest | wildfire | mediun intensity )250 °C) | Moderate severity |  |  | The short-term effects of wildfire on the characteristics of Mediterranean pine forest soils, exposed to semiarid climatic conditions, were evaluated by measuring different chemical, biochemical and microbiological parameters 9 months after the fire. Soils in which the fire had been intense showed higher electrical conductivity values than unburnt soils. All burnt soils had higher contents of nitrates, exchangeable NH4 + and available P and K while their contents of total organic C, extractable C, humic acids, water-soluble C and total and water-soluble carbohydrates were, in general, lower than those of unburnt soils. Microbial biomass-C in burnt soils represented from 50% to 79% of that of unburnt soils; basal respiration and dehydrogenase activity were also negatively affected by fire. In general, fire decreased urease and N-α-benzoyl-L-argininamide hydrolysing protease activities. Alkaline phosphatase activity in burnt soils was 29–87% that of the respective unburnt control soil. Arylsulphatase activity was also lower in burnt soils as was β-glucosidase activity, although in this case the differences from values of unburnt soils were not always statistically significant. |  | 9 months |  |  | Not specified |  |  |  | pH | Unchanged
Hernández et al., 1997 | Química | Corto plazo | Hernández, T., García, C., Reinhardt, I. 1997): Short-term effect of wildfire on the chemical, biochemical and microbiological properties of Mediterranean pine forest soils. Biology and Fertility of Soils 25, 109-116. | España | Mediterranean |  | Pine | Forest | wildfire | los intensity (100°C) | Low severity |  |  | The short-term effects of wildfire on the characteristics of Mediterranean pine forest soils, exposed to semiarid climatic conditions, were evaluated by measuring different chemical, biochemical and microbiological parameters 9 months after the fire. Soils in which the fire had been intense showed higher electrical conductivity values than unburnt soils. All burnt soils had higher contents of nitrates, exchangeable NH4 + and available P and K while their contents of total organic C, extractable C, humic acids, water-soluble C and total and water-soluble carbohydrates were, in general, lower than those of unburnt soils. Microbial biomass-C in burnt soils represented from 50% to 79% of that of unburnt soils; basal respiration and dehydrogenase activity were also negatively affected by fire. In general, fire decreased urease and N-α-benzoyl-L-argininamide hydrolysing protease activities. Alkaline phosphatase activity in burnt soils was 29–87% that of the respective unburnt control soil. Arylsulphatase activity was also lower in burnt soils as was β-glucosidase activity, although in this case the differences from values of unburnt soils were not always statistically significant. |  | 9 months |  |  | Not specified |  |  |  | TC | Decreased
Hernández et al., 1997 | Química | Corto plazo | Hernández, T., García, C., Reinhardt, I. 1997): Short-term effect of wildfire on the chemical, biochemical and microbiological properties of Mediterranean pine forest soils. Biology and Fertility of Soils 25, 109-116. | España | Mediterranean |  | Pine | Forest | wildfire | high intensity (300°-3050°C. | High severity |  |  | The short-term effects of wildfire on the characteristics of Mediterranean pine forest soils, exposed to semiarid climatic conditions, were evaluated by measuring different chemical, biochemical and microbiological parameters 9 months after the fire. Soils in which the fire had been intense showed higher electrical conductivity values than unburnt soils. All burnt soils had higher contents of nitrates, exchangeable NH4 + and available P and K while their contents of total organic C, extractable C, humic acids, water-soluble C and total and water-soluble carbohydrates were, in general, lower than those of unburnt soils. Microbial biomass-C in burnt soils represented from 50% to 79% of that of unburnt soils; basal respiration and dehydrogenase activity were also negatively affected by fire. In general, fire decreased urease and N-α-benzoyl-L-argininamide hydrolysing protease activities. Alkaline phosphatase activity in burnt soils was 29–87% that of the respective unburnt control soil. Arylsulphatase activity was also lower in burnt soils as was β-glucosidase activity, although in this case the differences from values of unburnt soils were not always statistically significant. |  | 9 months |  |  | Not specified |  |  |  | TP | Unchanged
Hernández et al., 1997 | Química | Corto plazo | Hernández, T., García, C., Reinhardt, I. 1997): Short-term effect of wildfire on the chemical, biochemical and microbiological properties of Mediterranean pine forest soils. Biology and Fertility of Soils 25, 109-116. | España | Mediterranean |  | Pine | Forest | wildfire | los intensity (100°C) | Low severity |  |  | The short-term effects of wildfire on the characteristics of Mediterranean pine forest soils, exposed to semiarid climatic conditions, were evaluated by measuring different chemical, biochemical and microbiological parameters 9 months after the fire. Soils in which the fire had been intense showed higher electrical conductivity values than unburnt soils. All burnt soils had higher contents of nitrates, exchangeable NH4 + and available P and K while their contents of total organic C, extractable C, humic acids, water-soluble C and total and water-soluble carbohydrates were, in general, lower than those of unburnt soils. Microbial biomass-C in burnt soils represented from 50% to 79% of that of unburnt soils; basal respiration and dehydrogenase activity were also negatively affected by fire. In general, fire decreased urease and N-α-benzoyl-L-argininamide hydrolysing protease activities. Alkaline phosphatase activity in burnt soils was 29–87% that of the respective unburnt control soil. Arylsulphatase activity was also lower in burnt soils as was β-glucosidase activity, although in this case the differences from values of unburnt soils were not always statistically significant. |  | 9 months |  |  | Not specified |  |  |  | TP | Unchanged
Hernández et al., 1997 | Química | Corto plazo | Hernández, T., García, C., Reinhardt, I. 1997): Short-term effect of wildfire on the chemical, biochemical and microbiological properties of Mediterranean pine forest soils. Biology and Fertility of Soils 25, 109-116. | España | Mediterranean |  | Pine | Forest | wildfire | mediun intensity )250 °C) | Moderate severity |  |  | The short-term effects of wildfire on the characteristics of Mediterranean pine forest soils, exposed to semiarid climatic conditions, were evaluated by measuring different chemical, biochemical and microbiological parameters 9 months after the fire. Soils in which the fire had been intense showed higher electrical conductivity values than unburnt soils. All burnt soils had higher contents of nitrates, exchangeable NH4 + and available P and K while their contents of total organic C, extractable C, humic acids, water-soluble C and total and water-soluble carbohydrates were, in general, lower than those of unburnt soils. Microbial biomass-C in burnt soils represented from 50% to 79% of that of unburnt soils; basal respiration and dehydrogenase activity were also negatively affected by fire. In general, fire decreased urease and N-α-benzoyl-L-argininamide hydrolysing protease activities. Alkaline phosphatase activity in burnt soils was 29–87% that of the respective unburnt control soil. Arylsulphatase activity was also lower in burnt soils as was β-glucosidase activity, although in this case the differences from values of unburnt soils were not always statistically significant. |  | 9 months |  |  | Not specified |  |  |  | TP | Unchanged
Hueso-Gonzales et al., 2018 | Biológica | Corto plazo | Hueso -González, P., martínez-Murrillo, J.F., Ruiz-Sinoga J.D. 2018. Prescribed fire impacts on soil properties, overland flow and transport in a Mediterranean forest: A 5 year study. | España | Mediterranean |  | Shrubland | Shrubland | Prescribe fire | Prescribed fire | Moderate severity | 0-5 cm |  | Prescribed fire is a common management practice in Mediterranean region to reduce the amount of fuel and to decrease thewildfire risk. The objective of this study is to assess the effect of a prescribed fire on some soil properties, hydrological response and vegetation recovery in experimental plots 5 years after. The results showed that: i)with the exception of electrical conductivity, the prescribed fire did not affect the analyzed soil properties, and ii) overland flow and sediment transport were increased during the first two years, returning to levels prefire, 5 years post-fire. The rainfall threshold for overland flow generationwas lower during the following months after the prescribed fire owing to the depletion of the vegetation cover. Immediately after the fire, the vegetation coverwas of 1.9%, being the threemain soil surface components that dominated the hydrological response: charcoal and decayedwood; blackish and greyish ash, and bare soil. However, these areas decreased very rapidly during the second year following the fire, principally, owing to the regrowth of herbaceous plants and shrubs. In addition, the vegetation cover in burned plotswas 16.1% higher than that measured in the unburned ones. Overall, the prescribed fire only had an impact on runoff and sediment transport in the two years post-fire, as consequence of vegetation removal. |  | 1 month |  | X: 424.240 m, Y: 4.073.098 m; UTM30N/ED50 | Sandy loam | Calcareous | 589 mm | 18 °C | TOC | Unchanged
Hueso-Gonzales et al., 2018 | Biológica | Medio plazo | Hueso -González, P., martínez-Murrillo, J.F., Ruiz-Sinoga J.D. 2018. Prescribed fire impacts on soil properties, overland flow and transport in a Mediterranean forest: A 5 year study. | España | Mediterranean |  | Shrubland | Shrubland | Prescribe fire | Prescribed fire | Moderate severity | 0-5 cm |  | Prescribed fire is a common management practice in Mediterranean region to reduce the amount of fuel and to decrease thewildfire risk. The objective of this study is to assess the effect of a prescribed fire on some soil properties, hydrological response and vegetation recovery in experimental plots 5 years after. The results showed that: i)with the exception of electrical conductivity, the prescribed fire did not affect the analyzed soil properties, and ii) overland flow and sediment transport were increased during the first two years, returning to levels prefire, 5 years post-fire. The rainfall threshold for overland flow generationwas lower during the following months after the prescribed fire owing to the depletion of the vegetation cover. Immediately after the fire, the vegetation coverwas of 1.9%, being the threemain soil surface components that dominated the hydrological response: charcoal and decayedwood; blackish and greyish ash, and bare soil. However, these areas decreased very rapidly during the second year following the fire, principally, owing to the regrowth of herbaceous plants and shrubs. In addition, the vegetation cover in burned plotswas 16.1% higher than that measured in the unburned ones. Overall, the prescribed fire only had an impact on runoff and sediment transport in the two years post-fire, as consequence of vegetation removal. |  | 2 years |  | X: 424.240 m, Y: 4.073.098 m; UTM30N/ED50 | Sandy loam | Calcareous | 589 mm | 18 °C | TOC | Unchanged
Hueso-Gonzales et al., 2018 | Biológica | Largo plazo | Hueso -González, P., martínez-Murrillo, J.F., Ruiz-Sinoga J.D. 2018. Prescribed fire impacts on soil properties, overland flow and transport in a Mediterranean forest: A 5 year study. | España | Mediterranean |  | Shrubland | Shrubland |  | Prescribed fire | Moderate severity | 0-5 cm |  | Prescribed fire is a common management practice in Mediterranean region to reduce the amount of fuel and to decrease thewildfire risk. The objective of this study is to assess the effect of a prescribed fire on some soil properties, hydrological response and vegetation recovery in experimental plots 5 years after. The results showed that: i)with the exception of electrical conductivity, the prescribed fire did not affect the analyzed soil properties, and ii) overland flow and sediment transport were increased during the first two years, returning to levels prefire, 5 years post-fire. The rainfall threshold for overland flow generationwas lower during the following months after the prescribed fire owing to the depletion of the vegetation cover. Immediately after the fire, the vegetation coverwas of 1.9%, being the threemain soil surface components that dominated the hydrological response: charcoal and decayedwood; blackish and greyish ash, and bare soil. However, these areas decreased very rapidly during the second year following the fire, principally, owing to the regrowth of herbaceous plants and shrubs. In addition, the vegetation cover in burned plotswas 16.1% higher than that measured in the unburned ones. Overall, the prescribed fire only had an impact on runoff and sediment transport in the two years post-fire, as consequence of vegetation removal. |  | 5 years |  | X: 424.240 m, Y: 4.073.098 m; UTM30N/ED50 | Sandy loam | Calcareous | 589 mm | 18 °C | TOC | Unchanged
Hueso-Gonzales et al., 2018 | Química | Corto plazo | Hueso -González, P., martínez-Murrillo, J.F., Ruiz-Sinoga J.D. 2018. Prescribed fire impacts on soil properties, overland flow and transport in a Mediterranean forest: A 5 year study. | España | Mediterranean |  | Shrubland | Shrubland | Prescribe fire | Prescribed fire | Moderate severity | 0-5 cm |  | Prescribed fire is a common management practice in Mediterranean region to reduce the amount of fuel and to decrease thewildfire risk. The objective of this study is to assess the effect of a prescribed fire on some soil properties, hydrological response and vegetation recovery in experimental plots 5 years after. The results showed that: i)with the exception of electrical conductivity, the prescribed fire did not affect the analyzed soil properties, and ii) overland flow and sediment transport were increased during the first two years, returning to levels prefire, 5 years post-fire. The rainfall threshold for overland flow generationwas lower during the following months after the prescribed fire owing to the depletion of the vegetation cover. Immediately after the fire, the vegetation coverwas of 1.9%, being the threemain soil surface components that dominated the hydrological response: charcoal and decayedwood; blackish and greyish ash, and bare soil. However, these areas decreased very rapidly during the second year following the fire, principally, owing to the regrowth of herbaceous plants and shrubs. In addition, the vegetation cover in burned plotswas 16.1% higher than that measured in the unburned ones. Overall, the prescribed fire only had an impact on runoff and sediment transport in the two years post-fire, as consequence of vegetation removal. |  | 1 month |  | X: 424.240 m, Y: 4.073.098 m; UTM30N/ED50 | Sandy loam | Calcareous | 589 mm | 18 °C | Electrical conductivity | Increased
Hueso-Gonzales et al., 2018 | Química | Medio plazo | Hueso -González, P., martínez-Murrillo, J.F., Ruiz-Sinoga J.D. 2018. Prescribed fire impacts on soil properties, overland flow and transport in a Mediterranean forest: A 5 year study. | España | Mediterranean |  | Shrubland | Shrubland | Prescribe fire | Prescribed fire | Moderate severity | 0-5 cm |  | Prescribed fire is a common management practice in Mediterranean region to reduce the amount of fuel and to decrease thewildfire risk. The objective of this study is to assess the effect of a prescribed fire on some soil properties, hydrological response and vegetation recovery in experimental plots 5 years after. The results showed that: i)with the exception of electrical conductivity, the prescribed fire did not affect the analyzed soil properties, and ii) overland flow and sediment transport were increased during the first two years, returning to levels prefire, 5 years post-fire. The rainfall threshold for overland flow generationwas lower during the following months after the prescribed fire owing to the depletion of the vegetation cover. Immediately after the fire, the vegetation coverwas of 1.9%, being the threemain soil surface components that dominated the hydrological response: charcoal and decayedwood; blackish and greyish ash, and bare soil. However, these areas decreased very rapidly during the second year following the fire, principally, owing to the regrowth of herbaceous plants and shrubs. In addition, the vegetation cover in burned plotswas 16.1% higher than that measured in the unburned ones. Overall, the prescribed fire only had an impact on runoff and sediment transport in the two years post-fire, as consequence of vegetation removal. |  | 2 years |  | X: 424.240 m, Y: 4.073.098 m; UTM30N/ED50 | Sandy loam | Calcareous | 589 mm | 18 °C | Electrical conductivity | Increased
Hueso-Gonzales et al., 2018 | Química | Largo plazo | Hueso -González, P., martínez-Murrillo, J.F., Ruiz-Sinoga J.D. 2018. Prescribed fire impacts on soil properties, overland flow and transport in a Mediterranean forest: A 5 year study. | España | Mediterranean |  | Shrubland | Shrubland |  | Prescribed fire | Moderate severity | 0-5 cm |  | Prescribed fire is a common management practice in Mediterranean region to reduce the amount of fuel and to decrease thewildfire risk. The objective of this study is to assess the effect of a prescribed fire on some soil properties, hydrological response and vegetation recovery in experimental plots 5 years after. The results showed that: i)with the exception of electrical conductivity, the prescribed fire did not affect the analyzed soil properties, and ii) overland flow and sediment transport were increased during the first two years, returning to levels prefire, 5 years post-fire. The rainfall threshold for overland flow generationwas lower during the following months after the prescribed fire owing to the depletion of the vegetation cover. Immediately after the fire, the vegetation coverwas of 1.9%, being the threemain soil surface components that dominated the hydrological response: charcoal and decayedwood; blackish and greyish ash, and bare soil. However, these areas decreased very rapidly during the second year following the fire, principally, owing to the regrowth of herbaceous plants and shrubs. In addition, the vegetation cover in burned plotswas 16.1% higher than that measured in the unburned ones. Overall, the prescribed fire only had an impact on runoff and sediment transport in the two years post-fire, as consequence of vegetation removal. |  | 5 years |  | X: 424.240 m, Y: 4.073.098 m; UTM30N/ED50 | Sandy loam | Calcareous | 589 mm | 18 °C | Electrical conductivity | Unchanged
Hueso-Gonzales et al., 2018 | Química | Corto plazo | Hueso -González, P., martínez-Murrillo, J.F., Ruiz-Sinoga J.D. 2018. Prescribed fire impacts on soil properties, overland flow and transport in a Mediterranean forest: A 5 year study. | España | Mediterranean |  | Shrubland | Shrubland | Prescribe fire | Prescribed fire | Moderate severity | 0-5 cm |  | Prescribed fire is a common management practice in Mediterranean region to reduce the amount of fuel and to decrease thewildfire risk. The objective of this study is to assess the effect of a prescribed fire on some soil properties, hydrological response and vegetation recovery in experimental plots 5 years after. The results showed that: i)with the exception of electrical conductivity, the prescribed fire did not affect the analyzed soil properties, and ii) overland flow and sediment transport were increased during the first two years, returning to levels prefire, 5 years post-fire. The rainfall threshold for overland flow generationwas lower during the following months after the prescribed fire owing to the depletion of the vegetation cover. Immediately after the fire, the vegetation coverwas of 1.9%, being the threemain soil surface components that dominated the hydrological response: charcoal and decayedwood; blackish and greyish ash, and bare soil. However, these areas decreased very rapidly during the second year following the fire, principally, owing to the regrowth of herbaceous plants and shrubs. In addition, the vegetation cover in burned plotswas 16.1% higher than that measured in the unburned ones. Overall, the prescribed fire only had an impact on runoff and sediment transport in the two years post-fire, as consequence of vegetation removal. |  | 1 month |  | X: 424.240 m, Y: 4.073.098 m; UTM30N/ED50 | Sandy loam | Calcareous | 589 mm | 18 °C | pH | Unchanged
Hueso-Gonzales et al., 2018 | Química | Medio plazo | Hueso -González, P., martínez-Murrillo, J.F., Ruiz-Sinoga J.D. 2018. Prescribed fire impacts on soil properties, overland flow and transport in a Mediterranean forest: A 5 year study. | España | Mediterranean |  | Shrubland | Shrubland | Prescribe fire | Prescribed fire | Moderate severity | 0-5 cm |  | Prescribed fire is a common management practice in Mediterranean region to reduce the amount of fuel and to decrease thewildfire risk. The objective of this study is to assess the effect of a prescribed fire on some soil properties, hydrological response and vegetation recovery in experimental plots 5 years after. The results showed that: i)with the exception of electrical conductivity, the prescribed fire did not affect the analyzed soil properties, and ii) overland flow and sediment transport were increased during the first two years, returning to levels prefire, 5 years post-fire. The rainfall threshold for overland flow generationwas lower during the following months after the prescribed fire owing to the depletion of the vegetation cover. Immediately after the fire, the vegetation coverwas of 1.9%, being the threemain soil surface components that dominated the hydrological response: charcoal and decayedwood; blackish and greyish ash, and bare soil. However, these areas decreased very rapidly during the second year following the fire, principally, owing to the regrowth of herbaceous plants and shrubs. In addition, the vegetation cover in burned plotswas 16.1% higher than that measured in the unburned ones. Overall, the prescribed fire only had an impact on runoff and sediment transport in the two years post-fire, as consequence of vegetation removal. |  | 2 years |  | X: 424.240 m, Y: 4.073.098 m; UTM30N/ED50 | Sandy loam | Calcareous | 589 mm | 18 °C | pH | Unchanged
Hueso-Gonzales et al., 2018 | Química | Largo plazo | Hueso -González, P., martínez-Murrillo, J.F., Ruiz-Sinoga J.D. 2018. Prescribed fire impacts on soil properties, overland flow and transport in a Mediterranean forest: A 5 year study. | España | Mediterranean |  | Shrubland | Shrubland |  | Prescribed fire | Moderate severity | 0-5 cm |  | Prescribed fire is a common management practice in Mediterranean region to reduce the amount of fuel and to decrease thewildfire risk. The objective of this study is to assess the effect of a prescribed fire on some soil properties, hydrological response and vegetation recovery in experimental plots 5 years after. The results showed that: i)with the exception of electrical conductivity, the prescribed fire did not affect the analyzed soil properties, and ii) overland flow and sediment transport were increased during the first two years, returning to levels prefire, 5 years post-fire. The rainfall threshold for overland flow generationwas lower during the following months after the prescribed fire owing to the depletion of the vegetation cover. Immediately after the fire, the vegetation coverwas of 1.9%, being the threemain soil surface components that dominated the hydrological response: charcoal and decayedwood; blackish and greyish ash, and bare soil. However, these areas decreased very rapidly during the second year following the fire, principally, owing to the regrowth of herbaceous plants and shrubs. In addition, the vegetation cover in burned plotswas 16.1% higher than that measured in the unburned ones. Overall, the prescribed fire only had an impact on runoff and sediment transport in the two years post-fire, as consequence of vegetation removal. |  | 5 years |  | X: 424.240 m, Y: 4.073.098 m; UTM30N/ED50 | Sandy loam | Calcareous | 589 mm | 18 °C | pH | Unchanged
Hueso-Gonzales et al., 2018 | Física | Corto plazo | Hueso -González, P., martínez-Murrillo, J.F., Ruiz-Sinoga J.D. 2018. Prescribed fire impacts on soil properties, overland flow and transport in a Mediterranean forest: A 5 year study. | España | Mediterranean |  | Shrubland | Shrubland | Prescribe fire | Prescribed fire | Moderate severity | 0-5 cm |  | Prescribed fire is a common management practice in Mediterranean region to reduce the amount of fuel and to decrease thewildfire risk. The objective of this study is to assess the effect of a prescribed fire on some soil properties, hydrological response and vegetation recovery in experimental plots 5 years after. The results showed that: i)with the exception of electrical conductivity, the prescribed fire did not affect the analyzed soil properties, and ii) overland flow and sediment transport were increased during the first two years, returning to levels prefire, 5 years post-fire. The rainfall threshold for overland flow generationwas lower during the following months after the prescribed fire owing to the depletion of the vegetation cover. Immediately after the fire, the vegetation coverwas of 1.9%, being the threemain soil surface components that dominated the hydrological response: charcoal and decayedwood; blackish and greyish ash, and bare soil. However, these areas decreased very rapidly during the second year following the fire, principally, owing to the regrowth of herbaceous plants and shrubs. In addition, the vegetation cover in burned plotswas 16.1% higher than that measured in the unburned ones. Overall, the prescribed fire only had an impact on runoff and sediment transport in the two years post-fire, as consequence of vegetation removal. |  | 1 month |  | X: 424.240 m, Y: 4.073.098 m; UTM30N/ED50 | Sandy loam | Calcareous | 589 mm | 18 °C | Aggregate Stability | Unchanged
Hueso-Gonzales et al., 2018 | Física | Medio plazo | Hueso -González, P., martínez-Murrillo, J.F., Ruiz-Sinoga J.D. 2018. Prescribed fire impacts on soil properties, overland flow and transport in a Mediterranean forest: A 5 year study. | España | Mediterranean |  | Shrubland | Shrubland | Prescribe fire | Prescribed fire | Moderate severity | 0-5 cm |  | Prescribed fire is a common management practice in Mediterranean region to reduce the amount of fuel and to decrease thewildfire risk. The objective of this study is to assess the effect of a prescribed fire on some soil properties, hydrological response and vegetation recovery in experimental plots 5 years after. The results showed that: i)with the exception of electrical conductivity, the prescribed fire did not affect the analyzed soil properties, and ii) overland flow and sediment transport were increased during the first two years, returning to levels prefire, 5 years post-fire. The rainfall threshold for overland flow generationwas lower during the following months after the prescribed fire owing to the depletion of the vegetation cover. Immediately after the fire, the vegetation coverwas of 1.9%, being the threemain soil surface components that dominated the hydrological response: charcoal and decayedwood; blackish and greyish ash, and bare soil. However, these areas decreased very rapidly during the second year following the fire, principally, owing to the regrowth of herbaceous plants and shrubs. In addition, the vegetation cover in burned plotswas 16.1% higher than that measured in the unburned ones. Overall, the prescribed fire only had an impact on runoff and sediment transport in the two years post-fire, as consequence of vegetation removal. |  | 2 years |  | X: 424.240 m, Y: 4.073.098 m; UTM30N/ED50 | Sandy loam | Calcareous | 589 mm | 18 °C | Aggregate Stability | Unchanged
Hueso-Gonzales et al., 2018 | Física | Largo plazo | Hueso -González, P., martínez-Murrillo, J.F., Ruiz-Sinoga J.D. 2018. Prescribed fire impacts on soil properties, overland flow and transport in a Mediterranean forest: A 5 year study. | España | Mediterranean |  | Shrubland | Shrubland |  | Prescribed fire | Moderate severity | 0-5 cm |  | Prescribed fire is a common management practice in Mediterranean region to reduce the amount of fuel and to decrease thewildfire risk. The objective of this study is to assess the effect of a prescribed fire on some soil properties, hydrological response and vegetation recovery in experimental plots 5 years after. The results showed that: i)with the exception of electrical conductivity, the prescribed fire did not affect the analyzed soil properties, and ii) overland flow and sediment transport were increased during the first two years, returning to levels prefire, 5 years post-fire. The rainfall threshold for overland flow generationwas lower during the following months after the prescribed fire owing to the depletion of the vegetation cover. Immediately after the fire, the vegetation coverwas of 1.9%, being the threemain soil surface components that dominated the hydrological response: charcoal and decayedwood; blackish and greyish ash, and bare soil. However, these areas decreased very rapidly during the second year following the fire, principally, owing to the regrowth of herbaceous plants and shrubs. In addition, the vegetation cover in burned plotswas 16.1% higher than that measured in the unburned ones. Overall, the prescribed fire only had an impact on runoff and sediment transport in the two years post-fire, as consequence of vegetation removal. |  | 5 years |  | X: 424.240 m, Y: 4.073.098 m; UTM30N/ED50 | Sandy loam | Calcareous | 589 mm | 18 °C | Aggregate Stability | Unchanged
Hueso-Gonzales et al., 2018 | Física | Corto plazo | Hueso -González, P., martínez-Murrillo, J.F., Ruiz-Sinoga J.D. 2018. Prescribed fire impacts on soil properties, overland flow and transport in a Mediterranean forest: A 5 year study. | España | Mediterranean |  | Shrubland | Shrubland | Prescribe fire | Prescribed fire | Moderate severity | 0-5 cm |  | Prescribed fire is a common management practice in Mediterranean region to reduce the amount of fuel and to decrease thewildfire risk. The objective of this study is to assess the effect of a prescribed fire on some soil properties, hydrological response and vegetation recovery in experimental plots 5 years after. The results showed that: i)with the exception of electrical conductivity, the prescribed fire did not affect the analyzed soil properties, and ii) overland flow and sediment transport were increased during the first two years, returning to levels prefire, 5 years post-fire. The rainfall threshold for overland flow generationwas lower during the following months after the prescribed fire owing to the depletion of the vegetation cover. Immediately after the fire, the vegetation coverwas of 1.9%, being the threemain soil surface components that dominated the hydrological response: charcoal and decayedwood; blackish and greyish ash, and bare soil. However, these areas decreased very rapidly during the second year following the fire, principally, owing to the regrowth of herbaceous plants and shrubs. In addition, the vegetation cover in burned plotswas 16.1% higher than that measured in the unburned ones. Overall, the prescribed fire only had an impact on runoff and sediment transport in the two years post-fire, as consequence of vegetation removal. |  | 1 month |  | X: 424.240 m, Y: 4.073.098 m; UTM30N/ED50 | Sandy loam | Calcareous | 589 mm | 18 °C | Hydrophobicity | Unchanged
Hueso-Gonzales et al., 2018 | Física | Medio plazo | Hueso -González, P., martínez-Murrillo, J.F., Ruiz-Sinoga J.D. 2018. Prescribed fire impacts on soil properties, overland flow and transport in a Mediterranean forest: A 5 year study. | España | Mediterranean |  | Shrubland | Shrubland | Prescribe fire | Prescribed fire | Moderate severity | 0-5 cm |  | Prescribed fire is a common management practice in Mediterranean region to reduce the amount of fuel and to decrease thewildfire risk. The objective of this study is to assess the effect of a prescribed fire on some soil properties, hydrological response and vegetation recovery in experimental plots 5 years after. The results showed that: i)with the exception of electrical conductivity, the prescribed fire did not affect the analyzed soil properties, and ii) overland flow and sediment transport were increased during the first two years, returning to levels prefire, 5 years post-fire. The rainfall threshold for overland flow generationwas lower during the following months after the prescribed fire owing to the depletion of the vegetation cover. Immediately after the fire, the vegetation coverwas of 1.9%, being the threemain soil surface components that dominated the hydrological response: charcoal and decayedwood; blackish and greyish ash, and bare soil. However, these areas decreased very rapidly during the second year following the fire, principally, owing to the regrowth of herbaceous plants and shrubs. In addition, the vegetation cover in burned plotswas 16.1% higher than that measured in the unburned ones. Overall, the prescribed fire only had an impact on runoff and sediment transport in the two years post-fire, as consequence of vegetation removal. |  | 2 years |  | X: 424.240 m, Y: 4.073.098 m; UTM30N/ED50 | Sandy loam | Calcareous | 589 mm | 18 °C | Hydrophobicity | Unchanged
Hueso-Gonzales et al., 2018 | Física | Largo plazo | Hueso -González, P., martínez-Murrillo, J.F., Ruiz-Sinoga J.D. 2018. Prescribed fire impacts on soil properties, overland flow and transport in a Mediterranean forest: A 5 year study. | España | Mediterranean |  | Shrubland | Shrubland |  | Prescribed fire | Moderate severity | 0-5 cm |  | Prescribed fire is a common management practice in Mediterranean region to reduce the amount of fuel and to decrease thewildfire risk. The objective of this study is to assess the effect of a prescribed fire on some soil properties, hydrological response and vegetation recovery in experimental plots 5 years after. The results showed that: i)with the exception of electrical conductivity, the prescribed fire did not affect the analyzed soil properties, and ii) overland flow and sediment transport were increased during the first two years, returning to levels prefire, 5 years post-fire. The rainfall threshold for overland flow generationwas lower during the following months after the prescribed fire owing to the depletion of the vegetation cover. Immediately after the fire, the vegetation coverwas of 1.9%, being the threemain soil surface components that dominated the hydrological response: charcoal and decayedwood; blackish and greyish ash, and bare soil. However, these areas decreased very rapidly during the second year following the fire, principally, owing to the regrowth of herbaceous plants and shrubs. In addition, the vegetation cover in burned plotswas 16.1% higher than that measured in the unburned ones. Overall, the prescribed fire only had an impact on runoff and sediment transport in the two years post-fire, as consequence of vegetation removal. |  | 5 years |  | X: 424.240 m, Y: 4.073.098 m; UTM30N/ED50 | Sandy loam | Calcareous | 589 mm | 18 °C | Hydrophobicity | Unchanged
Imeson et al., 1992 | Física | No específico | Imeson AC, Verstraten JM, van Mulligen EJ, Sevink J (1992) The effects of fire and water repellence on infiltration and runoff under Mediterranean type forest. Catena 19:345–361 | España | Mediterranean |  | Forest | Forest |  | Moderate fire | Moderate severity |  |  | An investigation is being made into the relationship between forest fire and hillslope hydrology in the Selva region of Catalonia over a three year period at sites with a known fire history. The major sites are on granite, granodiorite or on sediments derived from these rocks at locations between Santa Christina d'Aro and Santa Coloma de Farnes. It appears that there is a general relationship between the type of organic profile found in a forest and the impact of fire in terms of loss of organic matter, soil erosion hillslope hydrology and on the regeneration of the forest. This paper summarises the results of about 150 rainfall simulation experiments and presents an overview of work carried out so far. A major conclusion is that runoff processes are discontinuous and spatially structured due mainly to the effects of water repellency. As a result of surface properties (macropores, hydrophobic behaviour and swelling), four types of infiltration curve can be recognised. At many locations infiltration increases with time during the early part of an experiment, reaches a maximum value after about 30 minutes therupon subsequently decreasing. This type of relationship can not be modelled with standard infiltration equations. Illustrations are given of sections through both burnt and unburnt soils to show how the hydrophobic effect influences water penetration. It can be seen that infiltration patterns are similar for both burnt and unburnt soils and that micropores filled with organic matter are very important in conducting water through a water repellent surface layer. The hydrophobic layer traps water in the BC horizon and prevents evaporation and loss by upwards capillary movement. Although the hydrophobic effects mean that small areas sometimes have a high runoff coefficient, on larger areas there are many macropores and shrubs, beneath which the soil is permeable, and these trap runoff generated on the water repellent areas. The main effect of fire is to illiminate the storage of water in the organic horizons (several cm). At first infiltration rates remain high but later these decrease as there is a reduction in porosity. The sites having a moder type profile have better water retention properties, more organic matter that survives the fire and a faster rate of vegetation recovery. Sites with a mor type profile can be degraded and erode if they are subject to disturbance. The study provides another example of how, on seemingly uniform slopes, hydrological processes are structured by interactions with vegetation. The patterns produced by these interactions survive the effects of fire. |  | Not specified |  |  | Not specified |  |  |  | Hydraulic conductivity | Decreased
Imeson et al., 1992 | Física | No específico | Imeson AC, Verstraten JM, van Mulligen EJ, Sevink J (1992) The effects of fire and water repellence on infiltration and runoff under Mediterranean type forest. Catena 19:345–361 | España | Mediterranean |  | Forest | Forest |  | Moderate fire | Moderate severity |  |  | An investigation is being made into the relationship between forest fire and hillslope hydrology in the Selva region of Catalonia over a three year period at sites with a known fire history. The major sites are on granite, granodiorite or on sediments derived from these rocks at locations between Santa Christina d'Aro and Santa Coloma de Farnes. It appears that there is a general relationship between the type of organic profile found in a forest and the impact of fire in terms of loss of organic matter, soil erosion hillslope hydrology and on the regeneration of the forest. This paper summarises the results of about 150 rainfall simulation experiments and presents an overview of work carried out so far. A major conclusion is that runoff processes are discontinuous and spatially structured due mainly to the effects of water repellency. As a result of surface properties (macropores, hydrophobic behaviour and swelling), four types of infiltration curve can be recognised. At many locations infiltration increases with time during the early part of an experiment, reaches a maximum value after about 30 minutes therupon subsequently decreasing. This type of relationship can not be modelled with standard infiltration equations. Illustrations are given of sections through both burnt and unburnt soils to show how the hydrophobic effect influences water penetration. It can be seen that infiltration patterns are similar for both burnt and unburnt soils and that micropores filled with organic matter are very important in conducting water through a water repellent surface layer. The hydrophobic layer traps water in the BC horizon and prevents evaporation and loss by upwards capillary movement. Although the hydrophobic effects mean that small areas sometimes have a high runoff coefficient, on larger areas there are many macropores and shrubs, beneath which the soil is permeable, and these trap runoff generated on the water repellent areas. The main effect of fire is to illiminate the storage of water in the organic horizons (several cm). At first infiltration rates remain high but later these decrease as there is a reduction in porosity. The sites having a moder type profile have better water retention properties, more organic matter that survives the fire and a faster rate of vegetation recovery. Sites with a mor type profile can be degraded and erode if they are subject to disturbance. The study provides another example of how, on seemingly uniform slopes, hydrological processes are structured by interactions with vegetation. The patterns produced by these interactions survive the effects of fire. |  | Not specified |  |  | Not specified |  |  |  | SWR | Increased
Jimenez-Gonzales et al., 2016 | Biológica | Corto plazo | 2016. Post fire recovery of soil organic matter in a Cambisol from typical Mediterranean forest in Southwestern Spain. Science of the Total Environment 572: 1414-1421 | España | Mediterranean |  | Forest | Forest |  | Wildifre | Moderate intensity |  |  | Wildfire is a recurrent phenomenon in Mediterranean ecosystems and contributes to soil degradation and desertification, which are partially caused by alterations to soil organic matter (SOM). The SOM composition from a Cambisol under a Mediterranean forest affected by a wildfire is studied in detail in order to assess soil health status and better understand of soil recovery after the fire event. The soil was sampled one month and twenty-five months after the wildfire. A nearby unburnt site was taken as control soil. Soil rehabilitation actions involving heavy machinery to remove burnt vegetation were conducted sixteen months after the wildfire. Immediately after fire the SOM increased in topsoil due to inputs from charred vegetation, whereas a decrease was observed in the underlying soil layer. Twenty-five months after fire soil-pH increased in fire-affected topsoil due to the presence of ashes, a decrease in SOM content was recorded for the burnt topsoil and similar trend was observed for the water holding capacity. The pyro-chromatograms of burned soils revealed the formation of additional aromatic compounds. The thermal cracking of long-chain n-alkanes was also detected. Solid-state 13C NMR spectroscopy supported the increase of aromatic compounds in the fire-affected topsoil due to the accumulation of charcoal, whereas the deeper soil sections were not affected by the fire. Two years later, soil parameters for the unburnt and burnt sites showed comparable values. The reduction of the relative intensity in the aromatic C region of the NMR spectra indicated a decrease in the charcoal content of the topsoil. Due to the negligible slope in the sampling site, the loss of charcoal was explained by the post-fire restoration activity, degradation, leaching of pyrogenic SOM into deeper soil horizons or wind erosion. Our results support that in the Mediterranean region, fire-induced alteration of the SOM is not lasting in the long-term. |  | 1 month |  | 37° 0.0490′ N; 5° 32.8628′ W | Not specified | Calcareous | 610 mm |  | SOM | Increased
Jimenez-Gonzales et al., 2016 | Biológica | Medio plazo | 2016. Post fire recovery of soil organic matter in a Cambisol from typical Mediterranean forest in Southwestern Spain. Science of the Total Environment 572: 1414-1421 | España | Mediterranean |  | Pinus pinaster | Forest |  | Wildifre | Moderate intensity |  |  | Wildfire is a recurrent phenomenon in Mediterranean ecosystems and contributes to soil degradation and desertification, which are partially caused by alterations to soil organic matter (SOM). The SOM composition from a Cambisol under a Mediterranean forest affected by a wildfire is studied in detail in order to assess soil health status and better understand of soil recovery after the fire event. The soil was sampled one month and twenty-five months after the wildfire. A nearby unburnt site was taken as control soil. Soil rehabilitation actions involving heavy machinery to remove burnt vegetation were conducted sixteen months after the wildfire. Immediately after fire the SOM increased in topsoil due to inputs from charred vegetation, whereas a decrease was observed in the underlying soil layer. Twenty-five months after fire soil-pH increased in fire-affected topsoil due to the presence of ashes, a decrease in SOM content was recorded for the burnt topsoil and similar trend was observed for the water holding capacity. The pyro-chromatograms of burned soils revealed the formation of additional aromatic compounds. The thermal cracking of long-chain n-alkanes was also detected. Solid-state 13C NMR spectroscopy supported the increase of aromatic compounds in the fire-affected topsoil due to the accumulation of charcoal, whereas the deeper soil sections were not affected by the fire. Two years later, soil parameters for the unburnt and burnt sites showed comparable values. The reduction of the relative intensity in the aromatic C region of the NMR spectra indicated a decrease in the charcoal content of the topsoil. Due to the negligible slope in the sampling site, the loss of charcoal was explained by the post-fire restoration activity, degradation, leaching of pyrogenic SOM into deeper soil horizons or wind erosion. Our results support that in the Mediterranean region, fire-induced alteration of the SOM is not lasting in the long-term. |  | 2 years |  | 37° 0.0490′ N; 5° 32.8628′ W | Not specified | Calcareous | 610 mm |  | SOM | Decreased
Jimenez-Gonzales et al., 2016 | Química | Corto plazo | 2016. Post fire recovery of soil organic matter in a Cambisol from typical Mediterranean forest in Southwestern Spain. Science of the Total Environment 572: 1414-1421 | España | Mediterranean |  | Pinus pinaster | Forest |  | Wildifre | Moderate intensity |  |  | Wildfire is a recurrent phenomenon in Mediterranean ecosystems and contributes to soil degradation and desertification, which are partially caused by alterations to soil organic matter (SOM). The SOM composition from a Cambisol under a Mediterranean forest affected by a wildfire is studied in detail in order to assess soil health status and better understand of soil recovery after the fire event. The soil was sampled one month and twenty-five months after the wildfire. A nearby unburnt site was taken as control soil. Soil rehabilitation actions involving heavy machinery to remove burnt vegetation were conducted sixteen months after the wildfire. Immediately after fire the SOM increased in topsoil due to inputs from charred vegetation, whereas a decrease was observed in the underlying soil layer. Twenty-five months after fire soil-pH increased in fire-affected topsoil due to the presence of ashes, a decrease in SOM content was recorded for the burnt topsoil and similar trend was observed for the water holding capacity. The pyro-chromatograms of burned soils revealed the formation of additional aromatic compounds. The thermal cracking of long-chain n-alkanes was also detected. Solid-state 13C NMR spectroscopy supported the increase of aromatic compounds in the fire-affected topsoil due to the accumulation of charcoal, whereas the deeper soil sections were not affected by the fire. Two years later, soil parameters for the unburnt and burnt sites showed comparable values. The reduction of the relative intensity in the aromatic C region of the NMR spectra indicated a decrease in the charcoal content of the topsoil. Due to the negligible slope in the sampling site, the loss of charcoal was explained by the post-fire restoration activity, degradation, leaching of pyrogenic SOM into deeper soil horizons or wind erosion. Our results support that in the Mediterranean region, fire-induced alteration of the SOM is not lasting in the long-term. |  | 1 month |  | 37° 0.0490′ N; 5° 32.8628′ W | Not specified | Calcareous | 610 mm |  | C/N ratio | Changed
Jimenez-Gonzales et al., 2016 | Química | Corto plazo | 2016. Post fire recovery of soil organic matter in a Cambisol from typical Mediterranean forest in Southwestern Spain. Science of the Total Environment 572: 1414-1421 | España | Mediterranean |  | Forest | Forest |  | Wildifre | Moderate intensity |  |  | Wildfire is a recurrent phenomenon in Mediterranean ecosystems and contributes to soil degradation and desertification, which are partially caused by alterations to soil organic matter (SOM). The SOM composition from a Cambisol under a Mediterranean forest affected by a wildfire is studied in detail in order to assess soil health status and better understand of soil recovery after the fire event. The soil was sampled one month and twenty-five months after the wildfire. A nearby unburnt site was taken as control soil. Soil rehabilitation actions involving heavy machinery to remove burnt vegetation were conducted sixteen months after the wildfire. Immediately after fire the SOM increased in topsoil due to inputs from charred vegetation, whereas a decrease was observed in the underlying soil layer. Twenty-five months after fire soil-pH increased in fire-affected topsoil due to the presence of ashes, a decrease in SOM content was recorded for the burnt topsoil and similar trend was observed for the water holding capacity. The pyro-chromatograms of burned soils revealed the formation of additional aromatic compounds. The thermal cracking of long-chain n-alkanes was also detected. Solid-state 13C NMR spectroscopy supported the increase of aromatic compounds in the fire-affected topsoil due to the accumulation of charcoal, whereas the deeper soil sections were not affected by the fire. Two years later, soil parameters for the unburnt and burnt sites showed comparable values. The reduction of the relative intensity in the aromatic C region of the NMR spectra indicated a decrease in the charcoal content of the topsoil. Due to the negligible slope in the sampling site, the loss of charcoal was explained by the post-fire restoration activity, degradation, leaching of pyrogenic SOM into deeper soil horizons or wind erosion. Our results support that in the Mediterranean region, fire-induced alteration of the SOM is not lasting in the long-term. |  | 1 month |  | 37° 0.0490′ N; 5° 32.8628′ W | Not specified | Calcareous | 610 mm |  | Electrical conductivity | Decreased
Jimenez-Gonzales et al., 2016 | Química | Corto plazo | 2016. Post fire recovery of soil organic matter in a Cambisol from typical Mediterranean forest in Southwestern Spain. Science of the Total Environment 572: 1414-1421 | España | Mediterranean |  | Forest | Forest |  | Wildifre | Moderate intensity |  |  | Wildfire is a recurrent phenomenon in Mediterranean ecosystems and contributes to soil degradation and desertification, which are partially caused by alterations to soil organic matter (SOM). The SOM composition from a Cambisol under a Mediterranean forest affected by a wildfire is studied in detail in order to assess soil health status and better understand of soil recovery after the fire event. The soil was sampled one month and twenty-five months after the wildfire. A nearby unburnt site was taken as control soil. Soil rehabilitation actions involving heavy machinery to remove burnt vegetation were conducted sixteen months after the wildfire. Immediately after fire the SOM increased in topsoil due to inputs from charred vegetation, whereas a decrease was observed in the underlying soil layer. Twenty-five months after fire soil-pH increased in fire-affected topsoil due to the presence of ashes, a decrease in SOM content was recorded for the burnt topsoil and similar trend was observed for the water holding capacity. The pyro-chromatograms of burned soils revealed the formation of additional aromatic compounds. The thermal cracking of long-chain n-alkanes was also detected. Solid-state 13C NMR spectroscopy supported the increase of aromatic compounds in the fire-affected topsoil due to the accumulation of charcoal, whereas the deeper soil sections were not affected by the fire. Two years later, soil parameters for the unburnt and burnt sites showed comparable values. The reduction of the relative intensity in the aromatic C region of the NMR spectra indicated a decrease in the charcoal content of the topsoil. Due to the negligible slope in the sampling site, the loss of charcoal was explained by the post-fire restoration activity, degradation, leaching of pyrogenic SOM into deeper soil horizons or wind erosion. Our results support that in the Mediterranean region, fire-induced alteration of the SOM is not lasting in the long-term. |  | 1 month |  | 37° 0.0490′ N; 5° 32.8628′ W | Not specified | Calcareous | 610 mm |  | pH | Increased
Jimenez-Gonzales et al., 2016 | Química | Medio plazo | 2016. Post fire recovery of soil organic matter in a Cambisol from typical Mediterranean forest in Southwestern Spain. Science of the Total Environment 572: 1414-1421 | España | Mediterranean |  | Forest | Forest |  | Wildifre | Moderate intensity |  |  | Wildfire is a recurrent phenomenon in Mediterranean ecosystems and contributes to soil degradation and desertification, which are partially caused by alterations to soil organic matter (SOM). The SOM composition from a Cambisol under a Mediterranean forest affected by a wildfire is studied in detail in order to assess soil health status and better understand of soil recovery after the fire event. The soil was sampled one month and twenty-five months after the wildfire. A nearby unburnt site was taken as control soil. Soil rehabilitation actions involving heavy machinery to remove burnt vegetation were conducted sixteen months after the wildfire. Immediately after fire the SOM increased in topsoil due to inputs from charred vegetation, whereas a decrease was observed in the underlying soil layer. Twenty-five months after fire soil-pH increased in fire-affected topsoil due to the presence of ashes, a decrease in SOM content was recorded for the burnt topsoil and similar trend was observed for the water holding capacity. The pyro-chromatograms of burned soils revealed the formation of additional aromatic compounds. The thermal cracking of long-chain n-alkanes was also detected. Solid-state 13C NMR spectroscopy supported the increase of aromatic compounds in the fire-affected topsoil due to the accumulation of charcoal, whereas the deeper soil sections were not affected by the fire. Two years later, soil parameters for the unburnt and burnt sites showed comparable values. The reduction of the relative intensity in the aromatic C region of the NMR spectra indicated a decrease in the charcoal content of the topsoil. Due to the negligible slope in the sampling site, the loss of charcoal was explained by the post-fire restoration activity, degradation, leaching of pyrogenic SOM into deeper soil horizons or wind erosion. Our results support that in the Mediterranean region, fire-induced alteration of the SOM is not lasting in the long-term. |  | 2 years |  | 37° 0.0490′ N; 5° 32.8628′ W | Not specified | Calcareous | 610 mm |  | pH | Unchanged
Jimenez-Gonzales et al., 2016 | Física | Corto plazo | 2016. Post fire recovery of soil organic matter in a Cambisol from typical Mediterranean forest in Southwestern Spain. Science of the Total Environment 572: 1414-1421 | España | Mediterranean |  | Forest | Forest |  | Wildifre | Moderate intensity |  |  | Wildfire is a recurrent phenomenon in Mediterranean ecosystems and contributes to soil degradation and desertification, which are partially caused by alterations to soil organic matter (SOM). The SOM composition from a Cambisol under a Mediterranean forest affected by a wildfire is studied in detail in order to assess soil health status and better understand of soil recovery after the fire event. The soil was sampled one month and twenty-five months after the wildfire. A nearby unburnt site was taken as control soil. Soil rehabilitation actions involving heavy machinery to remove burnt vegetation were conducted sixteen months after the wildfire. Immediately after fire the SOM increased in topsoil due to inputs from charred vegetation, whereas a decrease was observed in the underlying soil layer. Twenty-five months after fire soil-pH increased in fire-affected topsoil due to the presence of ashes, a decrease in SOM content was recorded for the burnt topsoil and similar trend was observed for the water holding capacity. The pyro-chromatograms of burned soils revealed the formation of additional aromatic compounds. The thermal cracking of long-chain n-alkanes was also detected. Solid-state 13C NMR spectroscopy supported the increase of aromatic compounds in the fire-affected topsoil due to the accumulation of charcoal, whereas the deeper soil sections were not affected by the fire. Two years later, soil parameters for the unburnt and burnt sites showed comparable values. The reduction of the relative intensity in the aromatic C region of the NMR spectra indicated a decrease in the charcoal content of the topsoil. Due to the negligible slope in the sampling site, the loss of charcoal was explained by the post-fire restoration activity, degradation, leaching of pyrogenic SOM into deeper soil horizons or wind erosion. Our results support that in the Mediterranean region, fire-induced alteration of the SOM is not lasting in the long-term. |  | 1 month |  | 37° 0.0490′ N; 5° 32.8628′ W | Not specified | Calcareous | 610 mm |  | WHC | Increased
Jimenez-Gonzales et al., 2016 | Física | Corto plazo | 2016. Post fire recovery of soil organic matter in a Cambisol from typical Mediterranean forest in Southwestern Spain. Science of the Total Environment 572: 1414-1421 | España | Mediterranean |  | Forest | Forest |  | Wildifre | Moderate intensity |  |  | Wildfire is a recurrent phenomenon in Mediterranean ecosystems and contributes to soil degradation and desertification, which are partially caused by alterations to soil organic matter (SOM). The SOM composition from a Cambisol under a Mediterranean forest affected by a wildfire is studied in detail in order to assess soil health status and better understand of soil recovery after the fire event. The soil was sampled one month and twenty-five months after the wildfire. A nearby unburnt site was taken as control soil. Soil rehabilitation actions involving heavy machinery to remove burnt vegetation were conducted sixteen months after the wildfire. Immediately after fire the SOM increased in topsoil due to inputs from charred vegetation, whereas a decrease was observed in the underlying soil layer. Twenty-five months after fire soil-pH increased in fire-affected topsoil due to the presence of ashes, a decrease in SOM content was recorded for the burnt topsoil and similar trend was observed for the water holding capacity. The pyro-chromatograms of burned soils revealed the formation of additional aromatic compounds. The thermal cracking of long-chain n-alkanes was also detected. Solid-state 13C NMR spectroscopy supported the increase of aromatic compounds in the fire-affected topsoil due to the accumulation of charcoal, whereas the deeper soil sections were not affected by the fire. Two years later, soil parameters for the unburnt and burnt sites showed comparable values. The reduction of the relative intensity in the aromatic C region of the NMR spectra indicated a decrease in the charcoal content of the topsoil. Due to the negligible slope in the sampling site, the loss of charcoal was explained by the post-fire restoration activity, degradation, leaching of pyrogenic SOM into deeper soil horizons or wind erosion. Our results support that in the Mediterranean region, fire-induced alteration of the SOM is not lasting in the long-term. |  | 1 month |  | 37° 0.0490′ N; 5° 32.8628′ W | Not specified | Calcareous | 610 mm |  | WHC | Unchanged
Jiménez-Morillo et al., 2020 | Biológica | Corto plazo | Jiménez-Morillo, N. T., Almendros, G., De la Roda, J.M., Jordán, A., Zavala, L.,M., Granged, A.J.P., González-Pérez, J.A. 2020.Effect of a wildfire and of post-fire restoration actions in the organic matter structure in soil fractions. Science of the Total Environment 728: 138715 | España | Mediterranean |  | Pinus pinea | Forest | Wilfires |  | Low to high | 0-3 cm |  | The impact of wildfires and of restoration actions on soil organic matter (SOM) content and structure was studied in a soil under pine (Pinus pinea) from Doñana National Park (SW Spain). Samples were collected from burnt areas before (B) and after post-fire restoration (BR) and compared with an unburnt (UB) site. Analytical pyrolysis (Py-GC/MS) was used to investigate SOM molecular composition in whole soil samples and in coarse (CF) and fine (FF) fractions. The results were interpreted using a van Krevelen graphical-statistical method. Highest total organic carbon (TOC) was found in UB soil and no differences were found between B and BR soils. The CF had the highest TOC values and FF presented differences among the three scenarios. Respect to SOM structure, the B soil was depleted in lignin and enriched in unspecific aromatics and polycyclic aromatic hydrocarbons, and in all scenarios, CF SOM consisted mainly of lignocellulose derived compounds and fatty acids. In general, FF SOM was found more altered than CF. High contribution of unspecific aromatic compounds and polycyclic aromatic hydrocarbons was observed in B-FF whereas BR-FF samples comprised considerable proportions of compounds from labile biomass, possibly due to soil mixing during rehabilitation actions. The fire caused a defunctionalisation of lignin-derived phenolics and the formation of pyrogenic compounds. The van Krevelen diagram was found useful to—at first sight—differentiate between chemical processes caused by fire and of the rehabilitation actions. Fire exerted SOM demethoxylation, dealkylation and dehydration. Our results indicate that soil management actions after the fire lead to an increase in aromaticity corresponding to the accumulation of lignin and polycyclic aromatic compounds. This suggests additional inputs from charred lignocellulosic biomass, including black carbon, that was incorporated into the soil during rehabilitation practices | The results obtained suggest that fire and restoration are factors with a significant effect on the quantity and quality of the SOM. The fire leads to a depletion of organic matter in thewhole soil and its coarse fraction, resulting from losses of volatile compounds. On the contrary, the concentration of organic matter in the fine soil fraction increased to some extent, at expenses of pyrogenic material from the combustion of the organic matter in coarser fractions. The restoration, produces a general decrease in soil organic matter levels, to a large extent attributed to the mixing and turning of topsoil materials with deeper soil layers, with lower organic carbon content. Concerning SOM quality, the combined use of statistical techniques, such as PCA and the representation of the pyrolytic results as surface density plots in the space defined by the atomic ratios of the pyrolysis compounds, suggested independent changes in SOM either produced by fire or by the subsequent restoration. The non-restored soil samples consist of three different types of organic matter: i) extensively transformed organic matter, with a large influence of alkyl compounds from a possible microbial activity, the same occurs in the unburned sample, ii) organic matter from the partial combustion of plant residues in coarsest particle fractions, mainly thermally altered lignin and iii) heavily condensed, aromatic organicmatter of pyrogenic origin. On the opposing side, the organicmatter contained in the restored fine fraction shows a remarkable proportion of fresh material (lignin, carbohydrates and fatty acids). To the best of our knowledge, this is the first attempt to explain the effect of post-fire rehabilitation in SOM composition at a molecular level. A better knowledge of the effect of fire and of rehabilitation practices in SOM and its evolution with time using appropriate and easy to interpret graphical statistical approaches may help decision-makers in choosing the best practices to optimize soil post-fire management and rehabilitation strategies. | 1 month |  | N 38° 43′44″, W 0° 22′58″ | Sandy |  |  |  | SOM quality | Changed
Jiménez-Morillo et al., 2020 | Biológica | Corto plazo | Jiménez-Morillo, N. T., Almendros, G., De la Roda, J.M., Jordán, A., Zavala, L.,M., Granged, A.J.P., González-Pérez, J.A. 2020.Effect of a wildfire and of post-fire restoration actions in the organic matter structure in soil fractions. Science of the Total Environment 728: 138715 | España | Mediterranean |  | Pinus pinea | Forest | Wilfires |  | Low to high | 0-3 cm |  | The impact of wildfires and of restoration actions on soil organic matter (SOM) content and structure was studied in a soil under pine (Pinus pinea) from Doñana National Park (SW Spain). Samples were collected from burnt areas before (B) and after post-fire restoration (BR) and compared with an unburnt (UB) site. Analytical pyrolysis (Py-GC/MS) was used to investigate SOM molecular composition in whole soil samples and in coarse (CF) and fine (FF) fractions. The results were interpreted using a van Krevelen graphical-statistical method. Highest total organic carbon (TOC) was found in UB soil and no differences were found between B and BR soils. The CF had the highest TOC values and FF presented differences among the three scenarios. Respect to SOM structure, the B soil was depleted in lignin and enriched in unspecific aromatics and polycyclic aromatic hydrocarbons, and in all scenarios, CF SOM consisted mainly of lignocellulose derived compounds and fatty acids. In general, FF SOM was found more altered than CF. High contribution of unspecific aromatic compounds and polycyclic aromatic hydrocarbons was observed in B-FF whereas BR-FF samples comprised considerable proportions of compounds from labile biomass, possibly due to soil mixing during rehabilitation actions. The fire caused a defunctionalisation of lignin-derived phenolics and the formation of pyrogenic compounds. The van Krevelen diagram was found useful to—at first sight—differentiate between chemical processes caused by fire and of the rehabilitation actions. Fire exerted SOM demethoxylation, dealkylation and dehydration. Our results indicate that soil management actions after the fire lead to an increase in aromaticity corresponding to the accumulation of lignin and polycyclic aromatic compounds. This suggests additional inputs from charred lignocellulosic biomass, including black carbon, that was incorporated into the soil during rehabilitation practices | The results obtained suggest that fire and restoration are factors with a significant effect on the quantity and quality of the SOM. The fire leads to a depletion of organic matter in thewhole soil and its coarse fraction, resulting from losses of volatile compounds. On the contrary, the concentration of organic matter in the fine soil fraction increased to some extent, at expenses of pyrogenic material from the combustion of the organic matter in coarser fractions. The restoration, produces a general decrease in soil organic matter levels, to a large extent attributed to the mixing and turning of topsoil materials with deeper soil layers, with lower organic carbon content. Concerning SOM quality, the combined use of statistical techniques, such as PCA and the representation of the pyrolytic results as surface density plots in the space defined by the atomic ratios of the pyrolysis compounds, suggested independent changes in SOM either produced by fire or by the subsequent restoration. The non-restored soil samples consist of three different types of organic matter: i) extensively transformed organic matter, with a large influence of alkyl compounds from a possible microbial activity, the same occurs in the unburned sample, ii) organic matter from the partial combustion of plant residues in coarsest particle fractions, mainly thermally altered lignin and iii) heavily condensed, aromatic organicmatter of pyrogenic origin. On the opposing side, the organicmatter contained in the restored fine fraction shows a remarkable proportion of fresh material (lignin, carbohydrates and fatty acids). To the best of our knowledge, this is the first attempt to explain the effect of post-fire rehabilitation in SOM composition at a molecular level. A better knowledge of the effect of fire and of rehabilitation practices in SOM and its evolution with time using appropriate and easy to interpret graphical statistical approaches may help decision-makers in choosing the best practices to optimize soil post-fire management and rehabilitation strategies. | 1 year |  | N 38° 43′44″, W 0° 22′58″ | Sandy |  |  |  | SOM quality | Changed
Jiménez-Morillo et al., 2020 | Biológica | Corto plazo | Jiménez-Morillo, N. T., Almendros, G., De la Roda, J.M., Jordán, A., Zavala, L.,M., Granged, A.J.P., González-Pérez, J.A. 2020.Effect of a wildfire and of post-fire restoration actions in the organic matter structure in soil fractions. Science of the Total Environment 728: 138715 | España | Mediterranean |  | Pinus pinea | Forest | Wilfires |  | Low to high | 0-3 cm |  | The impact of wildfires and of restoration actions on soil organic matter (SOM) content and structure was studied in a soil under pine (Pinus pinea) from Doñana National Park (SW Spain). Samples were collected from burnt areas before (B) and after post-fire restoration (BR) and compared with an unburnt (UB) site. Analytical pyrolysis (Py-GC/MS) was used to investigate SOM molecular composition in whole soil samples and in coarse (CF) and fine (FF) fractions. The results were interpreted using a van Krevelen graphical-statistical method. Highest total organic carbon (TOC) was found in UB soil and no differences were found between B and BR soils. The CF had the highest TOC values and FF presented differences among the three scenarios. Respect to SOM structure, the B soil was depleted in lignin and enriched in unspecific aromatics and polycyclic aromatic hydrocarbons, and in all scenarios, CF SOM consisted mainly of lignocellulose derived compounds and fatty acids. In general, FF SOM was found more altered than CF. High contribution of unspecific aromatic compounds and polycyclic aromatic hydrocarbons was observed in B-FF whereas BR-FF samples comprised considerable proportions of compounds from labile biomass, possibly due to soil mixing during rehabilitation actions. The fire caused a defunctionalisation of lignin-derived phenolics and the formation of pyrogenic compounds. The van Krevelen diagram was found useful to—at first sight—differentiate between chemical processes caused by fire and of the rehabilitation actions. Fire exerted SOM demethoxylation, dealkylation and dehydration. Our results indicate that soil management actions after the fire lead to an increase in aromaticity corresponding to the accumulation of lignin and polycyclic aromatic compounds. This suggests additional inputs from charred lignocellulosic biomass, including black carbon, that was incorporated into the soil during rehabilitation practices | The results obtained suggest that fire and restoration are factors with a significant effect on the quantity and quality of the SOM. The fire leads to a depletion of organic matter in thewhole soil and its coarse fraction, resulting from losses of volatile compounds. On the contrary, the concentration of organic matter in the fine soil fraction increased to some extent, at expenses of pyrogenic material from the combustion of the organic matter in coarser fractions. The restoration, produces a general decrease in soil organic matter levels, to a large extent attributed to the mixing and turning of topsoil materials with deeper soil layers, with lower organic carbon content. Concerning SOM quality, the combined use of statistical techniques, such as PCA and the representation of the pyrolytic results as surface density plots in the space defined by the atomic ratios of the pyrolysis compounds, suggested independent changes in SOM either produced by fire or by the subsequent restoration. The non-restored soil samples consist of three different types of organic matter: i) extensively transformed organic matter, with a large influence of alkyl compounds from a possible microbial activity, the same occurs in the unburned sample, ii) organic matter from the partial combustion of plant residues in coarsest particle fractions, mainly thermally altered lignin and iii) heavily condensed, aromatic organicmatter of pyrogenic origin. On the opposing side, the organicmatter contained in the restored fine fraction shows a remarkable proportion of fresh material (lignin, carbohydrates and fatty acids). To the best of our knowledge, this is the first attempt to explain the effect of post-fire rehabilitation in SOM composition at a molecular level. A better knowledge of the effect of fire and of rehabilitation practices in SOM and its evolution with time using appropriate and easy to interpret graphical statistical approaches may help decision-makers in choosing the best practices to optimize soil post-fire management and rehabilitation strategies. | 1 month |  | N 38° 43′44″, W 0° 22′58″ | Sandy |  |  |  | TOC | Decreased
Jiménez-Morillo et al., 2020 | Biológica | Corto plazo | Jiménez-Morillo, N. T., Almendros, G., De la Roda, J.M., Jordán, A., Zavala, L.,M., Granged, A.J.P., González-Pérez, J.A. 2020.Effect of a wildfire and of post-fire restoration actions in the organic matter structure in soil fractions. Science of the Total Environment 728: 138715 | España | Mediterranean |  | Pinus pinea | Forest | Wilfires |  | Low to high | 0-3 cm |  | The impact of wildfires and of restoration actions on soil organic matter (SOM) content and structure was studied in a soil under pine (Pinus pinea) from Doñana National Park (SW Spain). Samples were collected from burnt areas before (B) and after post-fire restoration (BR) and compared with an unburnt (UB) site. Analytical pyrolysis (Py-GC/MS) was used to investigate SOM molecular composition in whole soil samples and in coarse (CF) and fine (FF) fractions. The results were interpreted using a van Krevelen graphical-statistical method. Highest total organic carbon (TOC) was found in UB soil and no differences were found between B and BR soils. The CF had the highest TOC values and FF presented differences among the three scenarios. Respect to SOM structure, the B soil was depleted in lignin and enriched in unspecific aromatics and polycyclic aromatic hydrocarbons, and in all scenarios, CF SOM consisted mainly of lignocellulose derived compounds and fatty acids. In general, FF SOM was found more altered than CF. High contribution of unspecific aromatic compounds and polycyclic aromatic hydrocarbons was observed in B-FF whereas BR-FF samples comprised considerable proportions of compounds from labile biomass, possibly due to soil mixing during rehabilitation actions. The fire caused a defunctionalisation of lignin-derived phenolics and the formation of pyrogenic compounds. The van Krevelen diagram was found useful to—at first sight—differentiate between chemical processes caused by fire and of the rehabilitation actions. Fire exerted SOM demethoxylation, dealkylation and dehydration. Our results indicate that soil management actions after the fire lead to an increase in aromaticity corresponding to the accumulation of lignin and polycyclic aromatic compounds. This suggests additional inputs from charred lignocellulosic biomass, including black carbon, that was incorporated into the soil during rehabilitation practices | The results obtained suggest that fire and restoration are factors with a significant effect on the quantity and quality of the SOM. The fire leads to a depletion of organic matter in thewhole soil and its coarse fraction, resulting from losses of volatile compounds. On the contrary, the concentration of organic matter in the fine soil fraction increased to some extent, at expenses of pyrogenic material from the combustion of the organic matter in coarser fractions. The restoration, produces a general decrease in soil organic matter levels, to a large extent attributed to the mixing and turning of topsoil materials with deeper soil layers, with lower organic carbon content. Concerning SOM quality, the combined use of statistical techniques, such as PCA and the representation of the pyrolytic results as surface density plots in the space defined by the atomic ratios of the pyrolysis compounds, suggested independent changes in SOM either produced by fire or by the subsequent restoration. The non-restored soil samples consist of three different types of organic matter: i) extensively transformed organic matter, with a large influence of alkyl compounds from a possible microbial activity, the same occurs in the unburned sample, ii) organic matter from the partial combustion of plant residues in coarsest particle fractions, mainly thermally altered lignin and iii) heavily condensed, aromatic organicmatter of pyrogenic origin. On the opposing side, the organicmatter contained in the restored fine fraction shows a remarkable proportion of fresh material (lignin, carbohydrates and fatty acids). To the best of our knowledge, this is the first attempt to explain the effect of post-fire rehabilitation in SOM composition at a molecular level. A better knowledge of the effect of fire and of rehabilitation practices in SOM and its evolution with time using appropriate and easy to interpret graphical statistical approaches may help decision-makers in choosing the best practices to optimize soil post-fire management and rehabilitation strategies. | 1 year |  | N 38° 43′44″, W 0° 22′58″ | Sandy |  |  |  | TOC | Decreased
Jiménez-Pinilla et al., 2016 | Física | Corto plazo | Jiménez-Pinilla, P., Lozano, E., Mataix-Solera, J., Arcenegui, V., Jordán, A., & Zavala, L. M. (2016). Temporal changes in soil water repellency after a forest fire in a Mediterranean calcareous soil: Influence of ash and different vegetation type. Science of The Total Environment, 572, 1252-1260. doi: https://doi.org/10.1016/j.scitotenv.2015.09.121 | España | Mediterranean |  | Pinus halepensis and shrubs species | Forest | wildfire | Forest fire | Moderate severity | 0-2 cm |  | Forest fires usually modify soil water repellency (SWR), and its persistence and intensity show a high variability both in space and time. This research studies the evolution of SWR in a Mediterranean calcareous soil affected by a forest fire, which occurred in Gorga (SE Spain) in July 2011, comparing the effect of the main vegetation cover between pine (Pinus halepensis) and shrubs species (Quercus coccifera, Rosmarinus officinalis, Cistus albidus, Erica arborea and Brachypodium retusum) and the relationship with soil moisture content (SMC). Also the study analyzed the effect of ash on SWR dynamics under field conditions. Six plots were established on the fire-affected area and the unburned-control-adjacent area to monitoring SWR with the water drop penetration time (WDPT) test, SMC through moist sensors (5cm depth) and three different ash treatments: ash presence, ash absence and incorporation of ash into the soil. An immediate increase of SWR was observed in the fire-affected area, mainly in pine plots. SWR changes in control (unburned) plots were quite similar between different types of vegetation influence, despite higher SWR values being observed on pine plots during the study period. A noticeable decrease of SWR was observed during the first months after fire in the affected areas, especially after the first rainy period, both in pine and shrubs plots. SWR increase was registered in all plots, and the highest levels were in March 2012 in burned pine plots. SWR decrease was higher in plots where ash was removed. Fire-affected soils became wettable 1year and a half after the fire. | With regard to our observations we concluded that immediately after the fire a notable increase in SWR was only observed in P. halepensis plots.We also observed that the evolution of SWR throughout the complete study was significantly different in plots affected by fire than in control plots. We could also determine that ash presence, absence and its incorporation into the soil played an important role in SWR evolution following the forest fire. Roughly one year and a half after the fire, SWR disappeared in plots affected by fire. | 1 month |  | N 38° 43′44″, W 0° 22′58″ | Silt loam | Calcareous | 494.6 mm | 15.1 °C | SWR | Increased
Jiménez-Pinilla et al., 2016 | Física | Corto plazo | Jiménez-Pinilla, P., Lozano, E., Mataix-Solera, J., Arcenegui, V., Jordán, A., & Zavala, L. M. (2016). Temporal changes in soil water repellency after a forest fire in a Mediterranean calcareous soil: Influence of ash and different vegetation type. Science of The Total Environment, 572, 1252-1260. doi: https://doi.org/10.1016/j.scitotenv.2015.09.122 | España | Mediterranean |  | Pinus halepensis and shrubs species | Forest | wildfire | Forest fire | Moderate severity | 0-2 cm |  | Forest fires usually modify soil water repellency (SWR), and its persistence and intensity show a high variability both in space and time. This research studies the evolution of SWR in a Mediterranean calcareous soil affected by a forest fire, which occurred in Gorga (SE Spain) in July 2011, comparing the effect of the main vegetation cover between pine (Pinus halepensis) and shrubs species (Quercus coccifera, Rosmarinus officinalis, Cistus albidus, Erica arborea and Brachypodium retusum) and the relationship with soil moisture content (SMC). Also the study analyzed the effect of ash on SWR dynamics under field conditions. Six plots were established on the fire-affected area and the unburned-control-adjacent area to monitoring SWR with the water drop penetration time (WDPT) test, SMC through moist sensors (5cm depth) and three different ash treatments: ash presence, ash absence and incorporation of ash into the soil. An immediate increase of SWR was observed in the fire-affected area, mainly in pine plots. SWR changes in control (unburned) plots were quite similar between different types of vegetation influence, despite higher SWR values being observed on pine plots during the study period. A noticeable decrease of SWR was observed during the first months after fire in the affected areas, especially after the first rainy period, both in pine and shrubs plots. SWR increase was registered in all plots, and the highest levels were in March 2012 in burned pine plots. SWR decrease was higher in plots where ash was removed. Fire-affected soils became wettable 1year and a half after the fire. | With regard to our observations we concluded that immediately after the fire a notable increase in SWR was only observed in P. halepensis plots.We also observed that the evolution of SWR throughout the complete study was significantly different in plots affected by fire than in control plots. We could also determine that ash presence, absence and its incorporation into the soil played an important role in SWR evolution following the forest fire. Roughly one year and a half after the fire, SWR disappeared in plots affected by fire. | 5 months |  | N 38° 43′44″, W 0° 22′58″ | Silt loam | Calcareous | 494.6 mm | 15.1 °C | SWR | Increased
Jiménez-Pinilla et al., 2016 | Física | Corto plazo | Jiménez-Pinilla, P., Lozano, E., Mataix-Solera, J., Arcenegui, V., Jordán, A., & Zavala, L. M. (2016). Temporal changes in soil water repellency after a forest fire in a Mediterranean calcareous soil: Influence of ash and different vegetation type. Science of The Total Environment, 572, 1252-1260. doi: https://doi.org/10.1016/j.scitotenv.2015.09.123 | España | Mediterranean |  | Pinus halepensis and shrubs species | Forest | wildfire | Forest fire | Moderate severity | 0-2 cm |  | Forest fires usually modify soil water repellency (SWR), and its persistence and intensity show a high variability both in space and time. This research studies the evolution of SWR in a Mediterranean calcareous soil affected by a forest fire, which occurred in Gorga (SE Spain) in July 2011, comparing the effect of the main vegetation cover between pine (Pinus halepensis) and shrubs species (Quercus coccifera, Rosmarinus officinalis, Cistus albidus, Erica arborea and Brachypodium retusum) and the relationship with soil moisture content (SMC). Also the study analyzed the effect of ash on SWR dynamics under field conditions. Six plots were established on the fire-affected area and the unburned-control-adjacent area to monitoring SWR with the water drop penetration time (WDPT) test, SMC through moist sensors (5cm depth) and three different ash treatments: ash presence, ash absence and incorporation of ash into the soil. An immediate increase of SWR was observed in the fire-affected area, mainly in pine plots. SWR changes in control (unburned) plots were quite similar between different types of vegetation influence, despite higher SWR values being observed on pine plots during the study period. A noticeable decrease of SWR was observed during the first months after fire in the affected areas, especially after the first rainy period, both in pine and shrubs plots. SWR increase was registered in all plots, and the highest levels were in March 2012 in burned pine plots. SWR decrease was higher in plots where ash was removed. Fire-affected soils became wettable 1year and a half after the fire. | With regard to our observations we concluded that immediately after the fire a notable increase in SWR was only observed in P. halepensis plots.We also observed that the evolution of SWR throughout the complete study was significantly different in plots affected by fire than in control plots. We could also determine that ash presence, absence and its incorporation into the soil played an important role in SWR evolution following the forest fire. Roughly one year and a half after the fire, SWR disappeared in plots affected by fire. | 8 months |  | N 38° 43′44″, W 0° 22′58″ | Silt loam | Calcareous | 494.6 mm | 15.1 °C | SWR | Increased
Jiménez-Pinilla et al., 2016 | Física | Corto plazo | Jiménez-Pinilla, P., Lozano, E., Mataix-Solera, J., Arcenegui, V., Jordán, A., & Zavala, L. M. (2016). Temporal changes in soil water repellency after a forest fire in a Mediterranean calcareous soil: Influence of ash and different vegetation type. Science of The Total Environment, 572, 1252-1260. doi: https://doi.org/10.1016/j.scitotenv.2015.09.124 | España | Mediterranean |  | Pinus halepensis and shrubs species | Forest | wildfire | Forest fire | Moderate severity | 0-2 cm |  | Forest fires usually modify soil water repellency (SWR), and its persistence and intensity show a high variability both in space and time. This research studies the evolution of SWR in a Mediterranean calcareous soil affected by a forest fire, which occurred in Gorga (SE Spain) in July 2011, comparing the effect of the main vegetation cover between pine (Pinus halepensis) and shrubs species (Quercus coccifera, Rosmarinus officinalis, Cistus albidus, Erica arborea and Brachypodium retusum) and the relationship with soil moisture content (SMC). Also the study analyzed the effect of ash on SWR dynamics under field conditions. Six plots were established on the fire-affected area and the unburned-control-adjacent area to monitoring SWR with the water drop penetration time (WDPT) test, SMC through moist sensors (5cm depth) and three different ash treatments: ash presence, ash absence and incorporation of ash into the soil. An immediate increase of SWR was observed in the fire-affected area, mainly in pine plots. SWR changes in control (unburned) plots were quite similar between different types of vegetation influence, despite higher SWR values being observed on pine plots during the study period. A noticeable decrease of SWR was observed during the first months after fire in the affected areas, especially after the first rainy period, both in pine and shrubs plots. SWR increase was registered in all plots, and the highest levels were in March 2012 in burned pine plots. SWR decrease was higher in plots where ash was removed. Fire-affected soils became wettable 1year and a half after the fire. | With regard to our observations we concluded that immediately after the fire a notable increase in SWR was only observed in P. halepensis plots.We also observed that the evolution of SWR throughout the complete study was significantly different in plots affected by fire than in control plots. We could also determine that ash presence, absence and its incorporation into the soil played an important role in SWR evolution following the forest fire. Roughly one year and a half after the fire, SWR disappeared in plots affected by fire. | 1 year |  | N 38° 43′44″, W 0° 22′58″ | Silt loam | Calcareous | 494.6 mm | 15.1 °C | SWR | Increased
Jiménez-Pinilla et al., 2016 | Física | Medio plazo | Jiménez-Pinilla, P., Lozano, E., Mataix-Solera, J., Arcenegui, V., Jordán, A., & Zavala, L. M. (2016). Temporal changes in soil water repellency after a forest fire in a Mediterranean calcareous soil: Influence of ash and different vegetation type. Science of The Total Environment, 572, 1252-1260. doi: https://doi.org/10.1016/j.scitotenv.2015.09.125 | España | Mediterranean |  | Pinus halepensis and shrubs species | Forest | wildfire | Forest fire | Moderate severity | 0-2 cm |  | Forest fires usually modify soil water repellency (SWR), and its persistence and intensity show a high variability both in space and time. This research studies the evolution of SWR in a Mediterranean calcareous soil affected by a forest fire, which occurred in Gorga (SE Spain) in July 2011, comparing the effect of the main vegetation cover between pine (Pinus halepensis) and shrubs species (Quercus coccifera, Rosmarinus officinalis, Cistus albidus, Erica arborea and Brachypodium retusum) and the relationship with soil moisture content (SMC). Also the study analyzed the effect of ash on SWR dynamics under field conditions. Six plots were established on the fire-affected area and the unburned-control-adjacent area to monitoring SWR with the water drop penetration time (WDPT) test, SMC through moist sensors (5cm depth) and three different ash treatments: ash presence, ash absence and incorporation of ash into the soil. An immediate increase of SWR was observed in the fire-affected area, mainly in pine plots. SWR changes in control (unburned) plots were quite similar between different types of vegetation influence, despite higher SWR values being observed on pine plots during the study period. A noticeable decrease of SWR was observed during the first months after fire in the affected areas, especially after the first rainy period, both in pine and shrubs plots. SWR increase was registered in all plots, and the highest levels were in March 2012 in burned pine plots. SWR decrease was higher in plots where ash was removed. Fire-affected soils became wettable 1year and a half after the fire. | With regard to our observations we concluded that immediately after the fire a notable increase in SWR was only observed in P. halepensis plots.We also observed that the evolution of SWR throughout the complete study was significantly different in plots affected by fire than in control plots. We could also determine that ash presence, absence and its incorporation into the soil played an important role in SWR evolution following the forest fire. Roughly one year and a half after the fire, SWR disappeared in plots affected by fire. | 2 years |  | N 38° 43′44″, W 0° 22′58″ | Silt loam | Calcareous | 494.6 mm | 15.1 °C | SWR | Increased
Jiménez-Pinilla et al., 2016 | Física | Corto plazo | Jiménez-Pinilla, P., Lozano, E., Mataix-Solera, J., Arcenegui, V., Jordán, A., & Zavala, L. M. (2016). Temporal changes in soil water repellency after a forest fire in a Mediterranean calcareous soil: Influence of ash and different vegetation type. Science of The Total Environment, 572, 1252-1260. doi: https://doi.org/10.1016/j.scitotenv.2015.09.126 | España | Mediterranean |  | Q. coccifera, R. officinalis, C. albidus, E. arborea and B. retusum. | Shrubland | wildfire | Forest fire | Moderate severity | 0-2 cm |  | Forest fires usually modify soil water repellency (SWR), and its persistence and intensity show a high variability both in space and time. This research studies the evolution of SWR in a Mediterranean calcareous soil affected by a forest fire, which occurred in Gorga (SE Spain) in July 2011, comparing the effect of the main vegetation cover between pine (Pinus halepensis) and shrubs species (Quercus coccifera, Rosmarinus officinalis, Cistus albidus, Erica arborea and Brachypodium retusum) and the relationship with soil moisture content (SMC). Also the study analyzed the effect of ash on SWR dynamics under field conditions. Six plots were established on the fire-affected area and the unburned-control-adjacent area to monitoring SWR with the water drop penetration time (WDPT) test, SMC through moist sensors (5cm depth) and three different ash treatments: ash presence, ash absence and incorporation of ash into the soil. An immediate increase of SWR was observed in the fire-affected area, mainly in pine plots. SWR changes in control (unburned) plots were quite similar between different types of vegetation influence, despite higher SWR values being observed on pine plots during the study period. A noticeable decrease of SWR was observed during the first months after fire in the affected areas, especially after the first rainy period, both in pine and shrubs plots. SWR increase was registered in all plots, and the highest levels were in March 2012 in burned pine plots. SWR decrease was higher in plots where ash was removed. Fire-affected soils became wettable 1year and a half after the fire. | With regard to our observations we concluded that immediately after the fire a notable increase in SWR was only observed in P. halepensis plots.We also observed that the evolution of SWR throughout the complete study was significantly different in plots affected by fire than in control plots. We could also determine that ash presence, absence and its incorporation into the soil played an important role in SWR evolution following the forest fire. Roughly one year and a half after the fire, SWR disappeared in plots affected by fire. | 1 month |  | N 38° 43′44″, W 0° 22′58″ | Silt loam | Calcareous | 494.6 mm | 15.1 °C | SWR | Unchanged
Jiménez-Pinilla et al., 2016 | Física | Corto plazo | Jiménez-Pinilla, P., Lozano, E., Mataix-Solera, J., Arcenegui, V., Jordán, A., & Zavala, L. M. (2016). Temporal changes in soil water repellency after a forest fire in a Mediterranean calcareous soil: Influence of ash and different vegetation type. Science of The Total Environment, 572, 1252-1260. doi: https://doi.org/10.1016/j.scitotenv.2015.09.127 | España | Mediterranean |  | Q. coccifera, R. officinalis, C. albidus, E. arborea and B. retusum. | Shrubland | wildfire | Forest fire | Moderate severity | 0-2 cm |  | Forest fires usually modify soil water repellency (SWR), and its persistence and intensity show a high variability both in space and time. This research studies the evolution of SWR in a Mediterranean calcareous soil affected by a forest fire, which occurred in Gorga (SE Spain) in July 2011, comparing the effect of the main vegetation cover between pine (Pinus halepensis) and shrubs species (Quercus coccifera, Rosmarinus officinalis, Cistus albidus, Erica arborea and Brachypodium retusum) and the relationship with soil moisture content (SMC). Also the study analyzed the effect of ash on SWR dynamics under field conditions. Six plots were established on the fire-affected area and the unburned-control-adjacent area to monitoring SWR with the water drop penetration time (WDPT) test, SMC through moist sensors (5cm depth) and three different ash treatments: ash presence, ash absence and incorporation of ash into the soil. An immediate increase of SWR was observed in the fire-affected area, mainly in pine plots. SWR changes in control (unburned) plots were quite similar between different types of vegetation influence, despite higher SWR values being observed on pine plots during the study period. A noticeable decrease of SWR was observed during the first months after fire in the affected areas, especially after the first rainy period, both in pine and shrubs plots. SWR increase was registered in all plots, and the highest levels were in March 2012 in burned pine plots. SWR decrease was higher in plots where ash was removed. Fire-affected soils became wettable 1year and a half after the fire. | With regard to our observations we concluded that immediately after the fire a notable increase in SWR was only observed in P. halepensis plots.We also observed that the evolution of SWR throughout the complete study was significantly different in plots affected by fire than in control plots. We could also determine that ash presence, absence and its incorporation into the soil played an important role in SWR evolution following the forest fire. Roughly one year and a half after the fire, SWR disappeared in plots affected by fire. | 5 months |  | N 38° 43′44″, W 0° 22′58″ | Silt loam | Calcareous | 494.6 mm | 15.1 °C | SWR | Unchanged
Jiménez-Pinilla et al., 2016 | Física | Corto plazo | Jiménez-Pinilla, P., Lozano, E., Mataix-Solera, J., Arcenegui, V., Jordán, A., & Zavala, L. M. (2016). Temporal changes in soil water repellency after a forest fire in a Mediterranean calcareous soil: Influence of ash and different vegetation type. Science of The Total Environment, 572, 1252-1260. doi: https://doi.org/10.1016/j.scitotenv.2015.09.128 | España | Mediterranean |  | Q. coccifera, R. officinalis, C. albidus, E. arborea and B. retusum. | Shrubland | wildfire | Forest fire | Moderate severity | 0-2 cm |  | Forest fires usually modify soil water repellency (SWR), and its persistence and intensity show a high variability both in space and time. This research studies the evolution of SWR in a Mediterranean calcareous soil affected by a forest fire, which occurred in Gorga (SE Spain) in July 2011, comparing the effect of the main vegetation cover between pine (Pinus halepensis) and shrubs species (Quercus coccifera, Rosmarinus officinalis, Cistus albidus, Erica arborea and Brachypodium retusum) and the relationship with soil moisture content (SMC). Also the study analyzed the effect of ash on SWR dynamics under field conditions. Six plots were established on the fire-affected area and the unburned-control-adjacent area to monitoring SWR with the water drop penetration time (WDPT) test, SMC through moist sensors (5cm depth) and three different ash treatments: ash presence, ash absence and incorporation of ash into the soil. An immediate increase of SWR was observed in the fire-affected area, mainly in pine plots. SWR changes in control (unburned) plots were quite similar between different types of vegetation influence, despite higher SWR values being observed on pine plots during the study period. A noticeable decrease of SWR was observed during the first months after fire in the affected areas, especially after the first rainy period, both in pine and shrubs plots. SWR increase was registered in all plots, and the highest levels were in March 2012 in burned pine plots. SWR decrease was higher in plots where ash was removed. Fire-affected soils became wettable 1year and a half after the fire. | With regard to our observations we concluded that immediately after the fire a notable increase in SWR was only observed in P. halepensis plots.We also observed that the evolution of SWR throughout the complete study was significantly different in plots affected by fire than in control plots. We could also determine that ash presence, absence and its incorporation into the soil played an important role in SWR evolution following the forest fire. Roughly one year and a half after the fire, SWR disappeared in plots affected by fire. | 8 months |  | N 38° 43′44″, W 0° 22′58″ | Silt loam | Calcareous | 494.6 mm | 15.1 °C | SWR | Unchanged
Jiménez-Pinilla et al., 2016 | Física | Corto plazo | Jiménez-Pinilla, P., Lozano, E., Mataix-Solera, J., Arcenegui, V., Jordán, A., & Zavala, L. M. (2016). Temporal changes in soil water repellency after a forest fire in a Mediterranean calcareous soil: Influence of ash and different vegetation type. Science of The Total Environment, 572, 1252-1260. doi: https://doi.org/10.1016/j.scitotenv.2015.09.129 | España | Mediterranean |  | Q. coccifera, R. officinalis, C. albidus, E. arborea and B. retusum. | Shrubland | wildfire | Forest fire | Moderate severity | 0-2 cm |  | Forest fires usually modify soil water repellency (SWR), and its persistence and intensity show a high variability both in space and time. This research studies the evolution of SWR in a Mediterranean calcareous soil affected by a forest fire, which occurred in Gorga (SE Spain) in July 2011, comparing the effect of the main vegetation cover between pine (Pinus halepensis) and shrubs species (Quercus coccifera, Rosmarinus officinalis, Cistus albidus, Erica arborea and Brachypodium retusum) and the relationship with soil moisture content (SMC). Also the study analyzed the effect of ash on SWR dynamics under field conditions. Six plots were established on the fire-affected area and the unburned-control-adjacent area to monitoring SWR with the water drop penetration time (WDPT) test, SMC through moist sensors (5cm depth) and three different ash treatments: ash presence, ash absence and incorporation of ash into the soil. An immediate increase of SWR was observed in the fire-affected area, mainly in pine plots. SWR changes in control (unburned) plots were quite similar between different types of vegetation influence, despite higher SWR values being observed on pine plots during the study period. A noticeable decrease of SWR was observed during the first months after fire in the affected areas, especially after the first rainy period, both in pine and shrubs plots. SWR increase was registered in all plots, and the highest levels were in March 2012 in burned pine plots. SWR decrease was higher in plots where ash was removed. Fire-affected soils became wettable 1year and a half after the fire. | With regard to our observations we concluded that immediately after the fire a notable increase in SWR was only observed in P. halepensis plots.We also observed that the evolution of SWR throughout the complete study was significantly different in plots affected by fire than in control plots. We could also determine that ash presence, absence and its incorporation into the soil played an important role in SWR evolution following the forest fire. Roughly one year and a half after the fire, SWR disappeared in plots affected by fire. | 1 year |  | N 38° 43′44″, W 0° 22′58″ | Silt loam | Calcareous | 494.6 mm | 15.1 °C | SWR | Unchanged
Jiménez-Pinilla et al., 2016 | Física | Medio plazo | Jiménez-Pinilla, P., Lozano, E., Mataix-Solera, J., Arcenegui, V., Jordán, A., & Zavala, L. M. (2016). Temporal changes in soil water repellency after a forest fire in a Mediterranean calcareous soil: Influence of ash and different vegetation type. Science of The Total Environment, 572, 1252-1260. doi: https://doi.org/10.1016/j.scitotenv.2015.09.130 | España | Mediterranean |  | Q. coccifera, R. officinalis, C. albidus, E. arborea and B. retusum. | Shrubland | wildfire | Forest fire | Moderate severity | 0-2 cm |  | Forest fires usually modify soil water repellency (SWR), and its persistence and intensity show a high variability both in space and time. This research studies the evolution of SWR in a Mediterranean calcareous soil affected by a forest fire, which occurred in Gorga (SE Spain) in July 2011, comparing the effect of the main vegetation cover between pine (Pinus halepensis) and shrubs species (Quercus coccifera, Rosmarinus officinalis, Cistus albidus, Erica arborea and Brachypodium retusum) and the relationship with soil moisture content (SMC). Also the study analyzed the effect of ash on SWR dynamics under field conditions. Six plots were established on the fire-affected area and the unburned-control-adjacent area to monitoring SWR with the water drop penetration time (WDPT) test, SMC through moist sensors (5cm depth) and three different ash treatments: ash presence, ash absence and incorporation of ash into the soil. An immediate increase of SWR was observed in the fire-affected area, mainly in pine plots. SWR changes in control (unburned) plots were quite similar between different types of vegetation influence, despite higher SWR values being observed on pine plots during the study period. A noticeable decrease of SWR was observed during the first months after fire in the affected areas, especially after the first rainy period, both in pine and shrubs plots. SWR increase was registered in all plots, and the highest levels were in March 2012 in burned pine plots. SWR decrease was higher in plots where ash was removed. Fire-affected soils became wettable 1year and a half after the fire. | With regard to our observations we concluded that immediately after the fire a notable increase in SWR was only observed in P. halepensis plots.We also observed that the evolution of SWR throughout the complete study was significantly different in plots affected by fire than in control plots. We could also determine that ash presence, absence and its incorporation into the soil played an important role in SWR evolution following the forest fire. Roughly one year and a half after the fire, SWR disappeared in plots affected by fire. | 2 years |  | N 38° 43′44″, W 0° 22′58″ | Silt loam | Calcareous | 494.6 mm | 15.1 °C | SWR | Unchanged
Jiménez-Pinilla et al., 2016 | Física | Corto plazo | Jiménez-Pinilla, P., Lozano, E., Mataix-Solera, J., Arcenegui, V., Jordán, A., & Zavala, L. M. (2016). Temporal changes in soil water repellency after a forest fire in a Mediterranean calcareous soil: Influence of ash and different vegetation type. Science of The Total Environment, 572, 1252-1260. doi: https://doi.org/10.1016/j.scitotenv.2015.09.131 | España | Mediterranean |  | Q. coccifera, R. officinalis, C. albidus, E. arborea and B. retusum. | Shrubland | wildfire | Forest fire | Moderate severity | 0-2 cm |  | Forest fires usually modify soil water repellency (SWR), and its persistence and intensity show a high variability both in space and time. This research studies the evolution of SWR in a Mediterranean calcareous soil affected by a forest fire, which occurred in Gorga (SE Spain) in July 2011, comparing the effect of the main vegetation cover between pine (Pinus halepensis) and shrubs species (Quercus coccifera, Rosmarinus officinalis, Cistus albidus, Erica arborea and Brachypodium retusum) and the relationship with soil moisture content (SMC). Also the study analyzed the effect of ash on SWR dynamics under field conditions. Six plots were established on the fire-affected area and the unburned-control-adjacent area to monitoring SWR with the water drop penetration time (WDPT) test, SMC through moist sensors (5cm depth) and three different ash treatments: ash presence, ash absence and incorporation of ash into the soil. An immediate increase of SWR was observed in the fire-affected area, mainly in pine plots. SWR changes in control (unburned) plots were quite similar between different types of vegetation influence, despite higher SWR values being observed on pine plots during the study period. A noticeable decrease of SWR was observed during the first months after fire in the affected areas, especially after the first rainy period, both in pine and shrubs plots. SWR increase was registered in all plots, and the highest levels were in March 2012 in burned pine plots. SWR decrease was higher in plots where ash was removed. Fire-affected soils became wettable 1year and a half after the fire. | With regard to our observations we concluded that immediately after the fire a notable increase in SWR was only observed in P. halepensis plots.We also observed that the evolution of SWR throughout the complete study was significantly different in plots affected by fire than in control plots. We could also determine that ash presence, absence and its incorporation into the soil played an important role in SWR evolution following the forest fire. Roughly one year and a half after the fire, SWR disappeared in plots affected by fire. | 1 month |  | N 38° 43′44″, W 0° 22′58″ | Silt loam | Calcareous | 494.6 mm | 15.1 °C | SWR | Unchanged
Maitax-Solera 2002 | Biológica | Corto plazo | Mataix-Solera, J, Gómez, I., Navarro-Pedreño, J., Guerrero, C., Moral, R. 2002. Soil organic matter and aggregates affected by wildfire in a Pinus halepensis forest in Mediterranean environment, International Journal of Wildland Fire 11, 107-111. | España | Mediterranean |  | pinus halapensis forest | Forest | Wildfire | Moderate fire (wildfire | Moderate severity |  |  | Three Mediterranean soils located in the north of the Province of Alicante (Spain) were studied for a year after a forest fire. The percentage of water-stable aggregates (between 0.2 and 4 mm) and organic matter content were measured. Microaggregates (< 0.2 mm) were observed using electron microscopy. The results showed the importance of type of forest fire on soil organic matter and aggregates. Soil structure was more affected by surface fire (which affects mainly brushwood and soil surface) than crown fire (which burns the tops of trees and some brushwood). Accumulation of organic matter from burnt trees and brushwood in areas affected by crown fire and alterations in organic matter content through the soil profile were observed. Surface forest fire affected soil structure more negatively than crown fire as observed using electron microscopy. Soils affected by surface fire may be more easily eroded and recovery of vegetation may be delayed because of effects on soil structure. Organic matter content through the soil profile comparing burnt and adjacent unburnt soil could be used to determine the type of fire. Additional keywords: Forest fire; calcareous soil; Spain; Mediterranean type-areas. |  | 1 year |  |  | Not specified |  |  |  | SOM | Decreased
Maitax-Solera and Doerr 2004 | Física | No específico | Mataix-Solera J, Doerr SH (2004) Hydrophobicity and aggregate stability in calcareous topsoils from fire-affected pine forests in southeastern Spain. Geoderma 118:77–88 | España | Mediterranean |  | Pinus halapensis | Forest |  | Low to moderate fire | Low severity | 0-2.5 cm |  | Soil hydrophobicity is known to enhance runoff responses to rainstorms and to increase soil aggregate stability (AS). It has been widely reported for acidic soils particularly under burnt, but also unburnt pine forests following dry periods. Few studies have reported hydrophobicity from alkaline soils, but they have not established whether hydrophobicity also occurs in burnt or unburnt pine forests on alkaline soil. This study examines the wettability and stability of air-dry aggregates and their size fractions (<0.25, 0.25–0.5, 0.5–1 and 1–2 mm) taken from surface layers (0–2.5 and 2.5–5 cm depth) of alkaline, calcareous loamy soils. Four sites in southeastern Spain were sampled with comparable vegetation (>30-year-old Aleppo pine {Pinus halepensis} and associated shrub community), geology (limestone), soil type (Lithic Xerorthents), slope angle and aspect (5–8°SW). Included were three sites (A, B, C) burned, respectively, in 1998, 1999 and 2000, and one unburnt for >30 years (D). Hydrophobicity was detected in samples from all sites. Both spatial frequency and persistence of hydrophobicity (Water Drop Penetration Times (WDPT) ranged from 10 to 600 s), however, was lower than reported from studies of acidic soils under pine. This might be associated with a lower susceptibility of alkaline soils to hydrophobicity development and/or the comparatively low biomass production in the region. Probably because it had been most recently affected by severe fire, spatial frequency of hydrophobicity was higher at site B (53% of samples), compared to A, C and D (6%, 33% and 10% of samples, respectively). In contrast to some previous studies, the finest size fraction of the samples consistently had the highest degree of hydrophobicity. Degree of hydrophobicity was positively correlated with organic matter (OM) content (r=0.714). It is speculated that fine, interstitial hydrophobic organic matter accumulating in the finest sieve fraction contributes to this enhanced hydrophobicity. As shown in previous studies on acidic soils, aggregate stability increased with hydrophobicity (r=0.897 in the fraction 0.25–2 mm) for the samples investigated here. This elevated stability occurs despite an already relatively high level of aggregate stability amongst all samples investigated. Hydrophobicity observed at the study sites was not spatially contiguous and it may therefore enhance overland flow and slope wash over only short distances for most, except the very high intensity rainstorms that occur in the region. The increased stability of hydrophobic soil aggregates against slaking, however, may counter an otherwise enhanced susceptibility to erosion. |  | Not specified |  | 38j23VN; 1j 00VW | Loam | Calcareous | 260 mm | 19.5 °C | Aggregate Stability | Increased
Maitax-Solera and Doerr 2004 | Física | No específico | Mataix-Solera J, Doerr SH (2004) Hydrophobicity and aggregate stability in calcareous topsoils from fire-affected pine forests in southeastern Spain. Geoderma 118:77–89 | España | Mediterranean |  | Pinus halapensis | Forest |  | Low to moderate fire | Low severity | 0-2.5 cm |  | Soil hydrophobicity is known to enhance runoff responses to rainstorms and to increase soil aggregate stability (AS). It has been widely reported for acidic soils particularly under burnt, but also unburnt pine forests following dry periods. Few studies have reported hydrophobicity from alkaline soils, but they have not established whether hydrophobicity also occurs in burnt or unburnt pine forests on alkaline soil. This study examines the wettability and stability of air-dry aggregates and their size fractions (<0.25, 0.25–0.5, 0.5–1 and 1–2 mm) taken from surface layers (0–2.5 and 2.5–5 cm depth) of alkaline, calcareous loamy soils. Four sites in southeastern Spain were sampled with comparable vegetation (>30-year-old Aleppo pine {Pinus halepensis} and associated shrub community), geology (limestone), soil type (Lithic Xerorthents), slope angle and aspect (5–8°SW). Included were three sites (A, B, C) burned, respectively, in 1998, 1999 and 2000, and one unburnt for >30 years (D). Hydrophobicity was detected in samples from all sites. Both spatial frequency and persistence of hydrophobicity (Water Drop Penetration Times (WDPT) ranged from 10 to 600 s), however, was lower than reported from studies of acidic soils under pine. This might be associated with a lower susceptibility of alkaline soils to hydrophobicity development and/or the comparatively low biomass production in the region. Probably because it had been most recently affected by severe fire, spatial frequency of hydrophobicity was higher at site B (53% of samples), compared to A, C and D (6%, 33% and 10% of samples, respectively). In contrast to some previous studies, the finest size fraction of the samples consistently had the highest degree of hydrophobicity. Degree of hydrophobicity was positively correlated with organic matter (OM) content (r=0.714). It is speculated that fine, interstitial hydrophobic organic matter accumulating in the finest sieve fraction contributes to this enhanced hydrophobicity. As shown in previous studies on acidic soils, aggregate stability increased with hydrophobicity (r=0.897 in the fraction 0.25–2 mm) for the samples investigated here. This elevated stability occurs despite an already relatively high level of aggregate stability amongst all samples investigated. Hydrophobicity observed at the study sites was not spatially contiguous and it may therefore enhance overland flow and slope wash over only short distances for most, except the very high intensity rainstorms that occur in the region. The increased stability of hydrophobic soil aggregates against slaking, however, may counter an otherwise enhanced susceptibility to erosion. |  | Not specified |  | 38j23VN; 1j 00VW | Loam | Calcareous | 260 mm | 19.5 °C | Hydrophobicity | Increased
Maitax-Solera and Doerr 2004 | Física | No específico | Mataix-Solera J, Doerr SH (2004) Hydrophobicity and aggregate stability in calcareous topsoils from fire-affected pine forests in southeastern Spain. Geoderma 118:77–90 | España | Mediterranean |  | Pinus halapensis | Forest |  | Low to moderate fire | High severity | 0-2.5 cm |  | Soil hydrophobicity is known to enhance runoff responses to rainstorms and to increase soil aggregate stability (AS). It has been widely reported for acidic soils particularly under burnt, but also unburnt pine forests following dry periods. Few studies have reported hydrophobicity from alkaline soils, but they have not established whether hydrophobicity also occurs in burnt or unburnt pine forests on alkaline soil. This study examines the wettability and stability of air-dry aggregates and their size fractions (<0.25, 0.25–0.5, 0.5–1 and 1–2 mm) taken from surface layers (0–2.5 and 2.5–5 cm depth) of alkaline, calcareous loamy soils. Four sites in southeastern Spain were sampled with comparable vegetation (>30-year-old Aleppo pine {Pinus halepensis} and associated shrub community), geology (limestone), soil type (Lithic Xerorthents), slope angle and aspect (5–8°SW). Included were three sites (A, B, C) burned, respectively, in 1998, 1999 and 2000, and one unburnt for >30 years (D). Hydrophobicity was detected in samples from all sites. Both spatial frequency and persistence of hydrophobicity (Water Drop Penetration Times (WDPT) ranged from 10 to 600 s), however, was lower than reported from studies of acidic soils under pine. This might be associated with a lower susceptibility of alkaline soils to hydrophobicity development and/or the comparatively low biomass production in the region. Probably because it had been most recently affected by severe fire, spatial frequency of hydrophobicity was higher at site B (53% of samples), compared to A, C and D (6%, 33% and 10% of samples, respectively). In contrast to some previous studies, the finest size fraction of the samples consistently had the highest degree of hydrophobicity. Degree of hydrophobicity was positively correlated with organic matter (OM) content (r=0.714). It is speculated that fine, interstitial hydrophobic organic matter accumulating in the finest sieve fraction contributes to this enhanced hydrophobicity. As shown in previous studies on acidic soils, aggregate stability increased with hydrophobicity (r=0.897 in the fraction 0.25–2 mm) for the samples investigated here. This elevated stability occurs despite an already relatively high level of aggregate stability amongst all samples investigated. Hydrophobicity observed at the study sites was not spatially contiguous and it may therefore enhance overland flow and slope wash over only short distances for most, except the very high intensity rainstorms that occur in the region. The increased stability of hydrophobic soil aggregates against slaking, however, may counter an otherwise enhanced susceptibility to erosion. |  | Not specified |  | 38j23VN; 1j 00VW | Loam | Calcareous | 260 mm | 19.5 °C | Hydrophobicity | Increased
Maitax-Solera et al., 2011 | Física | No específico | Mataix-Solera, J., Cerdà, A., Arcenegui, V., Jordán, A., Zavala, L.M. 2011. Fire effects on soil aggregation: A review. Earth-Science Reviews 109, 44-60. | España |  |  | Not specified | Not specified | [5 empty] | Fire can affect soil properties depending on a number of factors including fire severity and soil type. Aggregate stability (AS) refers to soil structure resilience in response to external mechanical forces. Many authors consider soil aggregation to be a parameter reflecting soil health, as it depends on chemical, physical and biological factors. The response of AS to forest fires is complex, since it depends on how fire has affected other related properties such as organic matter content, soil microbiology, water repellency and soil mineralogy. Opinions differ concerning the effect of fire on AS. Some authors have observed a decrease in AS in soils affected by intense wildfire or severe laboratory heating. However, others have reported increases. We provide an up to date review of the research on this topic and an analysis of the causes for the different effects observed. The implications for soil system functioning and for the hydrology of the affected areas are also discussed. Generally, low severity fires do not produce notable changes in AS, although in some cases an increase has been observed and attributed to increased water repellency. In contrast, high severity fires can induce important changes in this property, but with different effects depending on the type of soil affected. The patterns observed can vary from a disaggregation as a consequence of the organic matter destruction, to a strong aggregation if a recrystallization of some minerals such as Fe and Al oxyhydroxides occurs when they are present in sufficient quantities in the soil, after exposure to high temperatures. Because of the complexity of the different possible effects and reasons for the potential changes in the fire-affected soil aggregates, the inclusion of other parameters in the studies is necessary to understand the results. The suggested parameters to include in the examination of AS are: soil organic matter, microbial biomass, water repellency, texture, aggregate size distribution, together with accurate ways of estimating fire severity. More research is needed on what implications there are for soil system functioning with the changes suffered by aggregates after fire. Studies including measurements at very different scales: from AS measurements in the laboratory to erosion rates measured at pedon, slope and catchment scales are also necessary. | Different patterns of aggregate stability can be found in fire-affected soils. Fire severity plays a key role in the response of aggregation, but the behavior can be very different for a similar fire severity depending on the type of soil affected and the main binding agents implicated in the aggregation of particles of the particular soil. Three different patterns of aggregate stability behavior as a function of fire severity have been described in this review resulting from the detailed analysis of results from different studies. Fires of low severity in general do not produce important changes in aggregate stability, although in some cases an increase has been observed and attributed to the development of water repellency by burning. In general terms, high severity fires provoke important changes, but different trends are observed depending on the affected soil type. Patterns can vary from disaggregation as a consequence of the organic matter destruction to strong aggregation if a recrystallization of some minerals such as Fe and Al oxyhydroxides occurs when they are present in sufficient quantities in the soil and the necessary high temperatures are reached. Because of the complexity of the different possible patterns and reasons for the potential changes in the fire-affected soil aggregates, the inclusion of other parameters in these studies is necessary to understand the results. The suggested parameters to include in the future studies are: quantity and quality of soil organic matter, soil microbial parameters (e.g.: microbial biomass), water repellency, texture, and aggregate size distribution together with accurate parameters to estimate fire severity. Future research should also explore lack of knowledge in such areas as the links between soil aggregation of fire-affected sites and soil system functioning; for example, in the case of increased aggregation due to the formation of strong aggregates at high temperatures caused by thermal fusion of clays, aggregates lost important quantities of organic matter fraction (including microbial biomass) and they also suffered mineral changes. What are the implications for the soil system in terms of fertility and hydrology as these types of aggregates are so different? How much time does the soil need to form new aggregates similar to those of the pre-fire situation? These questions remain today without a clear answer, and there must also be a difference with varying climatic and vegetation conditions | Not specified |  |  | Not specified |  |  |  | Aggregate Stability | Decreased
Moya et al., 2019 | Biológica | Medio plazo | Moya, D., González-De Vega, S., Lozano, E., García-Orenes, F., Mataix-Solera, J., Lucas-Borja, M. E., & de las Heras, J. (2019). The burn severity and plant recovery relationship affect the biological and chemical soil properties of Pinus halepensis Mill. stands in the short and mid-terms after wildfire. Journal of Environmental Management, 235, 250-256. doi: https://doi.org/10.1016/j.jenvman.2019.01.029 | España | Mediterranean |  | Pinus halepensis | Forest | wildfire | Low to medium severity | Moderate severity | 0-5 cm |  | In the Mediterranean Basin, changes in climate and fire regime (increased recurrence and severity) reduce ecosystem services after wildfires by increasing soil degradation and losses in plant diversity. Our study was a biological approach to relate soil properties to vegetation recovery and burn severity. We focused our study on the natural recovery of the soil-plant interphase in Pinus halepensis Mill. forests located in the SE of Iberian Peninsula, a semiarid climate. We included some chemical properties 3 years after fire (available phosphorus (P) and soil organic carbon (Corg), among others), and biological soil indicators 3 and 5 years after fire (i.e. basal soil respiration (BSR), microbial biomass carbon (Cmic), carbon mineralization coefficient (Cmineral), metabolic quotient (qCO2) and microbial quotient (Cmic:Corg)). We analyzed the activity of three different enzymes: urease (UR), phosphatase (PHP) and β-glucosidase (GLU). The changes in most chemical properties were ephemeral, but P and Corg showed higher values in burned areas, and the highest were found for low-moderate severity. Plant recovery was the triggering factor for the recovery of Corg and biological soil function. Burn severity and time after fire influenced Cmic and the Cmic:Corg, which were higher for moderate-high severity 3 years later, but were below the unburned values 5 years after fire. The microbial activities of GLU and UR were recovered in burned areas 5 years after fire. The PHP values lowered according to higher burn severity and time after fire. The soil ecological trends obtained by a principal component analysis revealed a relationship linking GLU, BSR and qCO2 that explained soil response to burn severity. PHP, Cmic and Cmic:Corg explained most of the variability related to time after fire. Our results provide insights into how burn severity, in Mediterranean fire-prone Aleppo pine stands, modulated the natural plant recovery linked to soil biochemical and microbiological response to fire. High burn severity limited natural vegetation recovery, and both reduced biological soil functionality. This knowledge can be implemented in post-fire planning to apply post-fire management (for mitigation and restoration) in which the "no intervention" tool should be contemplated. These findings provide information to be applied in adaptive forest management to improve the resilience of vulnerable ecosystems and to reduce burn severity in future fire events. |  | 3 years |  | 608309 E, 4254211 N; ETRS89 UTM 30N | Not specified | Aridisols | 278.50mm | 15.85 °C | C organic | Decreased
Moya et al., 2019 | Biológica | Medio plazo | Moya, D., González-De Vega, S., Lozano, E., García-Orenes, F., Mataix-Solera, J., Lucas-Borja, M. E., & de las Heras, J. (2019). The burn severity and plant recovery relationship affect the biological and chemical soil properties of Pinus halepensis Mill. stands in the short and mid-terms after wildfire. Journal of Environmental Management, 235, 250-256. doi: https://doi.org/10.1016/j.jenvman.2019.01.029 | España | Mediterranean |  | Pinus halepensis | Forest | wildfire | Low to medium severity | Moderate severity | 0-5 cm |  | In the Mediterranean Basin, changes in climate and fire regime (increased recurrence and severity) reduce ecosystem services after wildfires by increasing soil degradation and losses in plant diversity. Our study was a biological approach to relate soil properties to vegetation recovery and burn severity. We focused our study on the natural recovery of the soil-plant interphase in Pinus halepensis Mill. forests located in the SE of Iberian Peninsula, a semiarid climate. We included some chemical properties 3 years after fire (available phosphorus (P) and soil organic carbon (Corg), among others), and biological soil indicators 3 and 5 years after fire (i.e. basal soil respiration (BSR), microbial biomass carbon (Cmic), carbon mineralization coefficient (Cmineral), metabolic quotient (qCO2) and microbial quotient (Cmic:Corg)). We analyzed the activity of three different enzymes: urease (UR), phosphatase (PHP) and β-glucosidase (GLU). The changes in most chemical properties were ephemeral, but P and Corg showed higher values in burned areas, and the highest were found for low-moderate severity. Plant recovery was the triggering factor for the recovery of Corg and biological soil function. Burn severity and time after fire influenced Cmic and the Cmic:Corg, which were higher for moderate-high severity 3 years later, but were below the unburned values 5 years after fire. The microbial activities of GLU and UR were recovered in burned areas 5 years after fire. The PHP values lowered according to higher burn severity and time after fire. The soil ecological trends obtained by a principal component analysis revealed a relationship linking GLU, BSR and qCO2 that explained soil response to burn severity. PHP, Cmic and Cmic:Corg explained most of the variability related to time after fire. Our results provide insights into how burn severity, in Mediterranean fire-prone Aleppo pine stands, modulated the natural plant recovery linked to soil biochemical and microbiological response to fire. High burn severity limited natural vegetation recovery, and both reduced biological soil functionality. This knowledge can be implemented in post-fire planning to apply post-fire management (for mitigation and restoration) in which the "no intervention" tool should be contemplated. These findings provide information to be applied in adaptive forest management to improve the resilience of vulnerable ecosystems and to reduce burn severity in future fire events. |  | 3 years |  | 608309 E, 4254211 N; ETRS89 UTM 30N | Not specified | Aridisols | 278.50mm | 15.85 °C | Microbial biomass C | Unchanged
Moya et al., 2019 | Química | Medio plazo | Moya, D., González-De Vega, S., Lozano, E., García-Orenes, F., Mataix-Solera, J., Lucas-Borja, M. E., & de las Heras, J. (2019). The burn severity and plant recovery relationship affect the biological and chemical soil properties of Pinus halepensis Mill. stands in the short and mid-terms after wildfire. Journal of Environmental Management, 235, 250-256. doi: https://doi.org/10.1016/j.jenvman.2019.01.029 | España | Mediterranean |  | Pinus halepensis | Forest | wildfire | Medium to high severity wildfire | Moderate severity | 0-5 cm |  | In the Mediterranean Basin, changes in climate and fire regime (increased recurrence and severity) reduce ecosystem services after wildfires by increasing soil degradation and losses in plant diversity. Our study was a biological approach to relate soil properties to vegetation recovery and burn severity. We focused our study on the natural recovery of the soil-plant interphase in Pinus halepensis Mill. forests located in the SE of Iberian Peninsula, a semiarid climate. We included some chemical properties 3 years after fire (available phosphorus (P) and soil organic carbon (Corg), among others), and biological soil indicators 3 and 5 years after fire (i.e. basal soil respiration (BSR), microbial biomass carbon (Cmic), carbon mineralization coefficient (Cmineral), metabolic quotient (qCO2) and microbial quotient (Cmic:Corg)). We analyzed the activity of three different enzymes: urease (UR), phosphatase (PHP) and β-glucosidase (GLU). The changes in most chemical properties were ephemeral, but P and Corg showed higher values in burned areas, and the highest were found for low-moderate severity. Plant recovery was the triggering factor for the recovery of Corg and biological soil function. Burn severity and time after fire influenced Cmic and the Cmic:Corg, which were higher for moderate-high severity 3 years later, but were below the unburned values 5 years after fire. The microbial activities of GLU and UR were recovered in burned areas 5 years after fire. The PHP values lowered according to higher burn severity and time after fire. The soil ecological trends obtained by a principal component analysis revealed a relationship linking GLU, BSR and qCO2 that explained soil response to burn severity. PHP, Cmic and Cmic:Corg explained most of the variability related to time after fire. Our results provide insights into how burn severity, in Mediterranean fire-prone Aleppo pine stands, modulated the natural plant recovery linked to soil biochemical and microbiological response to fire. High burn severity limited natural vegetation recovery, and both reduced biological soil functionality. This knowledge can be implemented in post-fire planning to apply post-fire management (for mitigation and restoration) in which the "no intervention" tool should be contemplated. These findings provide information to be applied in adaptive forest management to improve the resilience of vulnerable ecosystems and to reduce burn severity in future fire events. |  | 3 years |  | 608309 E, 4254211 N; ETRS89 UTM 30N | Not specified | Aridisols | 278.50mm | 15.85 °C | Available P | Increased
Plaza Alvarez et al., 2018 | Biológica | Corto plazo | Plaza-Álvarez, P. A., Lucas-Borja, M. E., Sagra, J., Moya, D., Alfaro-Sánchez, R., González-Romero, J., & De las Heras, J. (2018). Changes in soil water repellency after prescribed burnings in three different Mediterranean forest ecosystems. Science of The Total Environment, 644, 247-255. doi: https://doi.org/10.1016/j.scitotenv.2018.06.368 | España | Mediterranean |  | Pinus nigra | Forest | Prescribed burning |  | Low severity | 0-2 cm |  | Prescribed burnings reduce the biomass and the risk of wildfires but can also alter soil water repellency. The objective of this study is to evaluate the impact of several prescribed burnings in soil water repellency (SWR). In spring 2016, prescribed burns were carried out at three forest sites located in: (i) Beteta in a pure forest of Pinus nigra Arnold ssp. salzmannii; (ii) El Pozuelo in mixed forest stands of Pinus pinaster Aiton and Pinus nigra Arnold ssp. salzmannii; (iii) Lezuza in mixed forest stands of Pinus halepensis Miller and Pinus pinaster Aiton. Six plots were established in each study area: three burned and three unburned. SWR was measured before and immediately after prescribed burns following a 1-year periodic evaluation. There were seven sampling dates at Beteta and El Pozuelo and nine at Lezuza with six plots and six measurement transects in each plot (36 measurement transects on each date). Soil water content (SWC), soil temperature (ST) and soil organic matter (SOM) were also measured. Our results showed that SWR increased after burning to quickly return to normal values in Lezuza, after 1 month in El Pozuelo and after 1 year in Beteta. Moreover, a significant positive relationship between SWR and both SOM and ST, but a negative one with SWC, were observed, which led SWR to increase after fire passage, also in the summer months. Continuous monitoring of these study sites is recommended to determine if low-intensity burnings promote mid- to long-term changes in soil characteristics. |  | 1 month |  | 575,451E, 4,489,248 N | Not specified |  | 650 mm | 10.2 °C | SOM | Unchanged
Plaza Alvarez et al., 2018 | Biológica | Corto plazo | Plaza-Álvarez, P. A., Lucas-Borja, M. E., Sagra, J., Moya, D., Alfaro-Sánchez, R., González-Romero, J., & De las Heras, J. (2018). Changes in soil water repellency after prescribed burnings in three different Mediterranean forest ecosystems. Science of The Total Environment, 644, 247-255. doi: https://doi.org/10.1016/j.scitotenv.2018.06.367 | España | Mediterranean |  | Mixed Pinus pinaster and Pinus nigra | Forest | Prescribed burning |  | Low severity | 0-2 cm |  | Prescribed burnings reduce the biomass and the risk of wildfires but can also alter soil water repellency. The objective of this study is to evaluate the impact of several prescribed burnings in soil water repellency (SWR). In spring 2016, prescribed burns were carried out at three forest sites located in: (i) Beteta in a pure forest of Pinus nigra Arnold ssp. salzmannii; (ii) El Pozuelo in mixed forest stands of Pinus pinaster Aiton and Pinus nigra Arnold ssp. salzmannii; (iii) Lezuza in mixed forest stands of Pinus halepensis Miller and Pinus pinaster Aiton. Six plots were established in each study area: three burned and three unburned. SWR was measured before and immediately after prescribed burns following a 1-year periodic evaluation. There were seven sampling dates at Beteta and El Pozuelo and nine at Lezuza with six plots and six measurement transects in each plot (36 measurement transects on each date). Soil water content (SWC), soil temperature (ST) and soil organic matter (SOM) were also measured. Our results showed that SWR increased after burning to quickly return to normal values in Lezuza, after 1 month in El Pozuelo and after 1 year in Beteta. Moreover, a significant positive relationship between SWR and both SOM and ST, but a negative one with SWC, were observed, which led SWR to increase after fire passage, also in the summer months. Continuous monitoring of these study sites is recommended to determine if low-intensity burnings promote mid- to long-term changes in soil characteristics. |  | 1 month |  | 561,373 E, 4,490,691 N | Not specified |  | 600 mm | 11.3 °C | SOM | Unchanged
Plaza Alvarez et al., 2018 | Biológica | Corto plazo | Plaza-Álvarez, P. A., Lucas-Borja, M. E., Sagra, J., Moya, D., Alfaro-Sánchez, R., González-Romero, J., & De las Heras, J. (2018). Changes in soil water repellency after prescribed burnings in three different Mediterranean forest ecosystems. Science of The Total Environment, 644, 247-255. doi: https://doi.org/10.1016/j.scitotenv.2018.06.369 | España | Mediterranean |  | Mixed Pinus halapensis and Pinus pinaster | Forest | Prescribed burning |  | Low severity | 0-2 cm |  | Prescribed burnings reduce the biomass and the risk of wildfires but can also alter soil water repellency. The objective of this study is to evaluate the impact of several prescribed burnings in soil water repellency (SWR). In spring 2016, prescribed burns were carried out at three forest sites located in: (i) Beteta in a pure forest of Pinus nigra Arnold ssp. salzmannii; (ii) El Pozuelo in mixed forest stands of Pinus pinaster Aiton and Pinus nigra Arnold ssp. salzmannii; (iii) Lezuza in mixed forest stands of Pinus halepensis Miller and Pinus pinaster Aiton. Six plots were established in each study area: three burned and three unburned. SWR was measured before and immediately after prescribed burns following a 1-year periodic evaluation. There were seven sampling dates at Beteta and El Pozuelo and nine at Lezuza with six plots and six measurement transects in each plot (36 measurement transects on each date). Soil water content (SWC), soil temperature (ST) and soil organic matter (SOM) were also measured. Our results showed that SWR increased after burning to quickly return to normal values in Lezuza, after 1 month in El Pozuelo and after 1 year in Beteta. Moreover, a significant positive relationship between SWR and both SOM and ST, but a negative one with SWC, were observed, which led SWR to increase after fire passage, also in the summer months. Continuous monitoring of these study sites is recommended to determine if low-intensity burnings promote mid- to long-term changes in soil characteristics. |  | 1 month |  | 557,588 E, 4,306,475 N | Not specified |  | 500 mm | 13.5 °C | SOM | Unchanged
Plaza Alvarez et al., 2018 | Física | Corto plazo | Plaza-Álvarez, P. A., Lucas-Borja, M. E., Sagra, J., Moya, D., Alfaro-Sánchez, R., González-Romero, J., & De las Heras, J. (2018). Changes in soil water repellency after prescribed burnings in three different Mediterranean forest ecosystems. Science of The Total Environment, 644, 247-255. doi: https://doi.org/10.1016/j.scitotenv.2018.06.364 | España | Mediterranean |  | Pinus nigra | Forest | Prescribed burning |  | Low severity | 0-2 cm |  | Prescribed burnings reduce the biomass and the risk of wildfires but can also alter soil water repellency. The objective of this study is to evaluate the impact of several prescribed burnings in soil water repellency (SWR). In spring 2016, prescribed burns were carried out at three forest sites located in: (i) Beteta in a pure forest of Pinus nigra Arnold ssp. salzmannii; (ii) El Pozuelo in mixed forest stands of Pinus pinaster Aiton and Pinus nigra Arnold ssp. salzmannii; (iii) Lezuza in mixed forest stands of Pinus halepensis Miller and Pinus pinaster Aiton. Six plots were established in each study area: three burned and three unburned. SWR was measured before and immediately after prescribed burns following a 1-year periodic evaluation. There were seven sampling dates at Beteta and El Pozuelo and nine at Lezuza with six plots and six measurement transects in each plot (36 measurement transects on each date). Soil water content (SWC), soil temperature (ST) and soil organic matter (SOM) were also measured. Our results showed that SWR increased after burning to quickly return to normal values in Lezuza, after 1 month in El Pozuelo and after 1 year in Beteta. Moreover, a significant positive relationship between SWR and both SOM and ST, but a negative one with SWC, were observed, which led SWR to increase after fire passage, also in the summer months. Continuous monitoring of these study sites is recommended to determine if low-intensity burnings promote mid- to long-term changes in soil characteristics. |  | 1 month |  | 575,451E, 4,489,248 N | Not specified |  | 650 mm | 10.2 °C | SWR | Increased
Plaza Alvarez et al., 2018 | Física | Corto plazo | Plaza-Álvarez, P. A., Lucas-Borja, M. E., Sagra, J., Moya, D., Alfaro-Sánchez, R., González-Romero, J., & De las Heras, J. (2018). Changes in soil water repellency after prescribed burnings in three different Mediterranean forest ecosystems. Science of The Total Environment, 644, 247-255. doi: https://doi.org/10.1016/j.scitotenv.2018.06.365 | España | Mediterranean |  | Pinus nigra | Forest | Prescribed burning |  | Low severity | 0-2 cm |  | Prescribed burnings reduce the biomass and the risk of wildfires but can also alter soil water repellency. The objective of this study is to evaluate the impact of several prescribed burnings in soil water repellency (SWR). In spring 2016, prescribed burns were carried out at three forest sites located in: (i) Beteta in a pure forest of Pinus nigra Arnold ssp. salzmannii; (ii) El Pozuelo in mixed forest stands of Pinus pinaster Aiton and Pinus nigra Arnold ssp. salzmannii; (iii) Lezuza in mixed forest stands of Pinus halepensis Miller and Pinus pinaster Aiton. Six plots were established in each study area: three burned and three unburned. SWR was measured before and immediately after prescribed burns following a 1-year periodic evaluation. There were seven sampling dates at Beteta and El Pozuelo and nine at Lezuza with six plots and six measurement transects in each plot (36 measurement transects on each date). Soil water content (SWC), soil temperature (ST) and soil organic matter (SOM) were also measured. Our results showed that SWR increased after burning to quickly return to normal values in Lezuza, after 1 month in El Pozuelo and after 1 year in Beteta. Moreover, a significant positive relationship between SWR and both SOM and ST, but a negative one with SWC, were observed, which led SWR to increase after fire passage, also in the summer months. Continuous monitoring of these study sites is recommended to determine if low-intensity burnings promote mid- to long-term changes in soil characteristics. |  | 1 year |  | 575,451E, 4,489,248 N | Not specified |  | 650 mm | 10.2 °C | SWR | Unchanged
Plaza Alvarez et al., 2018 | Física | Corto plazo | Plaza-Álvarez, P. A., Lucas-Borja, M. E., Sagra, J., Moya, D., Alfaro-Sánchez, R., González-Romero, J., & De las Heras, J. (2018). Changes in soil water repellency after prescribed burnings in three different Mediterranean forest ecosystems. Science of The Total Environment, 644, 247-255. doi: https://doi.org/10.1016/j.scitotenv.2018.06.366 | España | Mediterranean |  | Mixed Pinus pinaster and Pinus nigra | Forest | Prescribed burning |  | Low severity | 0-2 cm |  | Prescribed burnings reduce the biomass and the risk of wildfires but can also alter soil water repellency. The objective of this study is to evaluate the impact of several prescribed burnings in soil water repellency (SWR). In spring 2016, prescribed burns were carried out at three forest sites located in: (i) Beteta in a pure forest of Pinus nigra Arnold ssp. salzmannii; (ii) El Pozuelo in mixed forest stands of Pinus pinaster Aiton and Pinus nigra Arnold ssp. salzmannii; (iii) Lezuza in mixed forest stands of Pinus halepensis Miller and Pinus pinaster Aiton. Six plots were established in each study area: three burned and three unburned. SWR was measured before and immediately after prescribed burns following a 1-year periodic evaluation. There were seven sampling dates at Beteta and El Pozuelo and nine at Lezuza with six plots and six measurement transects in each plot (36 measurement transects on each date). Soil water content (SWC), soil temperature (ST) and soil organic matter (SOM) were also measured. Our results showed that SWR increased after burning to quickly return to normal values in Lezuza, after 1 month in El Pozuelo and after 1 year in Beteta. Moreover, a significant positive relationship between SWR and both SOM and ST, but a negative one with SWC, were observed, which led SWR to increase after fire passage, also in the summer months. Continuous monitoring of these study sites is recommended to determine if low-intensity burnings promote mid- to long-term changes in soil characteristics. |  | 1 month |  | 561,373 E, 4,490,691 N | Not specified |  | 600 mm | 11.3 °C | SWR | Unchanged
Plaza Alvarez et al., 2018 | Física | Corto plazo | Plaza-Álvarez, P. A., Lucas-Borja, M. E., Sagra, J., Moya, D., Alfaro-Sánchez, R., González-Romero, J., & De las Heras, J. (2018). Changes in soil water repellency after prescribed burnings in three different Mediterranean forest ecosystems. Science of The Total Environment, 644, 247-255. doi: https://doi.org/10.1016/j.scitotenv.2018.06.368 | España | Mediterranean |  | Mixed Pinus halapensis and Pinus pinaster | Forest | Prescribed burning |  | Low severity | 0-2 cm |  | Prescribed burnings reduce the biomass and the risk of wildfires but can also alter soil water repellency. The objective of this study is to evaluate the impact of several prescribed burnings in soil water repellency (SWR). In spring 2016, prescribed burns were carried out at three forest sites located in: (i) Beteta in a pure forest of Pinus nigra Arnold ssp. salzmannii; (ii) El Pozuelo in mixed forest stands of Pinus pinaster Aiton and Pinus nigra Arnold ssp. salzmannii; (iii) Lezuza in mixed forest stands of Pinus halepensis Miller and Pinus pinaster Aiton. Six plots were established in each study area: three burned and three unburned. SWR was measured before and immediately after prescribed burns following a 1-year periodic evaluation. There were seven sampling dates at Beteta and El Pozuelo and nine at Lezuza with six plots and six measurement transects in each plot (36 measurement transects on each date). Soil water content (SWC), soil temperature (ST) and soil organic matter (SOM) were also measured. Our results showed that SWR increased after burning to quickly return to normal values in Lezuza, after 1 month in El Pozuelo and after 1 year in Beteta. Moreover, a significant positive relationship between SWR and both SOM and ST, but a negative one with SWC, were observed, which led SWR to increase after fire passage, also in the summer months. Continuous monitoring of these study sites is recommended to determine if low-intensity burnings promote mid- to long-term changes in soil characteristics. |  | 1 month |  | 557,588 E, 4,306,475 N | Not specified |  | 500 mm | 13.5 °C | SWR | Unchanged
Plaza Alvarez et al., 2018 | Física | Corto plazo | Plaza-Álvarez, P. A., Lucas-Borja, M. E., Sagra, J., Moya, D., Alfaro-Sánchez, R., González-Romero, J., & De las Heras, J. (2018). Changes in soil water repellency after prescribed burnings in three different Mediterranean forest ecosystems. Science of The Total Environment, 644, 247-255. doi: https://doi.org/10.1016/j.scitotenv.2018.06.368 | España | Mediterranean |  | Mixed Pinus pinaster and Pinus nigra | Forest | Prescribed burning |  | Low severity | 0-2 cm |  | Prescribed burnings reduce the biomass and the risk of wildfires but can also alter soil water repellency. The objective of this study is to evaluate the impact of several prescribed burnings in soil water repellency (SWR). In spring 2016, prescribed burns were carried out at three forest sites located in: (i) Beteta in a pure forest of Pinus nigra Arnold ssp. salzmannii; (ii) El Pozuelo in mixed forest stands of Pinus pinaster Aiton and Pinus nigra Arnold ssp. salzmannii; (iii) Lezuza in mixed forest stands of Pinus halepensis Miller and Pinus pinaster Aiton. Six plots were established in each study area: three burned and three unburned. SWR was measured before and immediately after prescribed burns following a 1-year periodic evaluation. There were seven sampling dates at Beteta and El Pozuelo and nine at Lezuza with six plots and six measurement transects in each plot (36 measurement transects on each date). Soil water content (SWC), soil temperature (ST) and soil organic matter (SOM) were also measured. Our results showed that SWR increased after burning to quickly return to normal values in Lezuza, after 1 month in El Pozuelo and after 1 year in Beteta. Moreover, a significant positive relationship between SWR and both SOM and ST, but a negative one with SWC, were observed, which led SWR to increase after fire passage, also in the summer months. Continuous monitoring of these study sites is recommended to determine if low-intensity burnings promote mid- to long-term changes in soil characteristics. |  | 1 month |  | 561,373 E, 4,490,691 N | Not specified |  | 600 mm | 11.3 °C | WHC | Decreased
Plaza Alvarez et al., 2018 | Física | Corto plazo | Plaza-Álvarez, P. A., Lucas-Borja, M. E., Sagra, J., Moya, D., Alfaro-Sánchez, R., González-Romero, J., & De las Heras, J. (2018). Changes in soil water repellency after prescribed burnings in three different Mediterranean forest ecosystems. Science of The Total Environment, 644, 247-255. doi: https://doi.org/10.1016/j.scitotenv.2018.06.370 | España | Mediterranean |  | Mixed Pinus halapensis and Pinus pinaster | Forest | Prescribed burning |  | Low severity | 0-2 cm |  | Prescribed burnings reduce the biomass and the risk of wildfires but can also alter soil water repellency. The objective of this study is to evaluate the impact of several prescribed burnings in soil water repellency (SWR). In spring 2016, prescribed burns were carried out at three forest sites located in: (i) Beteta in a pure forest of Pinus nigra Arnold ssp. salzmannii; (ii) El Pozuelo in mixed forest stands of Pinus pinaster Aiton and Pinus nigra Arnold ssp. salzmannii; (iii) Lezuza in mixed forest stands of Pinus halepensis Miller and Pinus pinaster Aiton. Six plots were established in each study area: three burned and three unburned. SWR was measured before and immediately after prescribed burns following a 1-year periodic evaluation. There were seven sampling dates at Beteta and El Pozuelo and nine at Lezuza with six plots and six measurement transects in each plot (36 measurement transects on each date). Soil water content (SWC), soil temperature (ST) and soil organic matter (SOM) were also measured. Our results showed that SWR increased after burning to quickly return to normal values in Lezuza, after 1 month in El Pozuelo and after 1 year in Beteta. Moreover, a significant positive relationship between SWR and both SOM and ST, but a negative one with SWC, were observed, which led SWR to increase after fire passage, also in the summer months. Continuous monitoring of these study sites is recommended to determine if low-intensity burnings promote mid- to long-term changes in soil characteristics. |  | 1 month |  | 557,588 E, 4,306,475 N | Not specified |  | 500 mm | 13.5 °C | WHC | Decreased
Plaza Alvarez et al., 2018 | Física | Corto plazo | Plaza-Álvarez, P. A., Lucas-Borja, M. E., Sagra, J., Moya, D., Alfaro-Sánchez, R., González-Romero, J., & De las Heras, J. (2018). Changes in soil water repellency after prescribed burnings in three different Mediterranean forest ecosystems. Science of The Total Environment, 644, 247-255. doi: https://doi.org/10.1016/j.scitotenv.2018.06.366 | España | Mediterranean |  | Pinus nigra | Forest | Prescribed burning |  | Low severity | 0-2 cm |  | Prescribed burnings reduce the biomass and the risk of wildfires but can also alter soil water repellency. The objective of this study is to evaluate the impact of several prescribed burnings in soil water repellency (SWR). In spring 2016, prescribed burns were carried out at three forest sites located in: (i) Beteta in a pure forest of Pinus nigra Arnold ssp. salzmannii; (ii) El Pozuelo in mixed forest stands of Pinus pinaster Aiton and Pinus nigra Arnold ssp. salzmannii; (iii) Lezuza in mixed forest stands of Pinus halepensis Miller and Pinus pinaster Aiton. Six plots were established in each study area: three burned and three unburned. SWR was measured before and immediately after prescribed burns following a 1-year periodic evaluation. There were seven sampling dates at Beteta and El Pozuelo and nine at Lezuza with six plots and six measurement transects in each plot (36 measurement transects on each date). Soil water content (SWC), soil temperature (ST) and soil organic matter (SOM) were also measured. Our results showed that SWR increased after burning to quickly return to normal values in Lezuza, after 1 month in El Pozuelo and after 1 year in Beteta. Moreover, a significant positive relationship between SWR and both SOM and ST, but a negative one with SWC, were observed, which led SWR to increase after fire passage, also in the summer months. Continuous monitoring of these study sites is recommended to determine if low-intensity burnings promote mid- to long-term changes in soil characteristics. |  | 1 month |  | 575,451E, 4,489,248 N | Not specified |  | 650 mm | 10.2 °C | WHC | Decreased
Plaza Alvarez et al., 2018 | Física | Corto plazo | Plaza-Álvarez, P. A., Lucas-Borja, M. E., Sagra, J., Moya, D., Alfaro-Sánchez, R., González-Romero, J., & De las Heras, J. (2018). Changes in soil water repellency after prescribed burnings in three different Mediterranean forest ecosystems. Science of The Total Environment, 644, 247-255. doi: https://doi.org/10.1016/j.scitotenv.2018.06.367 | España | Mediterranean |  | Pinus nigra | Forest | Prescribed burning |  | Low severity | 0-2 cm |  | Prescribed burnings reduce the biomass and the risk of wildfires but can also alter soil water repellency. The objective of this study is to evaluate the impact of several prescribed burnings in soil water repellency (SWR). In spring 2016, prescribed burns were carried out at three forest sites located in: (i) Beteta in a pure forest of Pinus nigra Arnold ssp. salzmannii; (ii) El Pozuelo in mixed forest stands of Pinus pinaster Aiton and Pinus nigra Arnold ssp. salzmannii; (iii) Lezuza in mixed forest stands of Pinus halepensis Miller and Pinus pinaster Aiton. Six plots were established in each study area: three burned and three unburned. SWR was measured before and immediately after prescribed burns following a 1-year periodic evaluation. There were seven sampling dates at Beteta and El Pozuelo and nine at Lezuza with six plots and six measurement transects in each plot (36 measurement transects on each date). Soil water content (SWC), soil temperature (ST) and soil organic matter (SOM) were also measured. Our results showed that SWR increased after burning to quickly return to normal values in Lezuza, after 1 month in El Pozuelo and after 1 year in Beteta. Moreover, a significant positive relationship between SWR and both SOM and ST, but a negative one with SWC, were observed, which led SWR to increase after fire passage, also in the summer months. Continuous monitoring of these study sites is recommended to determine if low-intensity burnings promote mid- to long-term changes in soil characteristics. |  | 1 year |  | 575,451E, 4,489,248 N | Not specified |  | 650 mm | 10.2 °C | WHC | Unchanged
Plaza Alvarez et al., 2018 | Física | Corto plazo | Plaza-Álvarez, P. A., Lucas-Borja, M. E., Sagra, J., Moya, D., Alfaro-Sánchez, R., González-Romero, J., & De las Heras, J. (2018). Changes in soil water repellency after prescribed burnings in three different Mediterranean forest ecosystems. Science of The Total Environment, 644, 247-255. doi: https://doi.org/10.1016/j.scitotenv.2018.06.369 | España | Mediterranean |  | Mixed Pinus pinaster and Pinus nigra | Forest | Prescribed burning |  | Low severity | 0-2 cm |  | Prescribed burnings reduce the biomass and the risk of wildfires but can also alter soil water repellency. The objective of this study is to evaluate the impact of several prescribed burnings in soil water repellency (SWR). In spring 2016, prescribed burns were carried out at three forest sites located in: (i) Beteta in a pure forest of Pinus nigra Arnold ssp. salzmannii; (ii) El Pozuelo in mixed forest stands of Pinus pinaster Aiton and Pinus nigra Arnold ssp. salzmannii; (iii) Lezuza in mixed forest stands of Pinus halepensis Miller and Pinus pinaster Aiton. Six plots were established in each study area: three burned and three unburned. SWR was measured before and immediately after prescribed burns following a 1-year periodic evaluation. There were seven sampling dates at Beteta and El Pozuelo and nine at Lezuza with six plots and six measurement transects in each plot (36 measurement transects on each date). Soil water content (SWC), soil temperature (ST) and soil organic matter (SOM) were also measured. Our results showed that SWR increased after burning to quickly return to normal values in Lezuza, after 1 month in El Pozuelo and after 1 year in Beteta. Moreover, a significant positive relationship between SWR and both SOM and ST, but a negative one with SWC, were observed, which led SWR to increase after fire passage, also in the summer months. Continuous monitoring of these study sites is recommended to determine if low-intensity burnings promote mid- to long-term changes in soil characteristics. |  | 1 year |  | 561,373 E, 4,490,691 N | Not specified |  | 600 mm | 11.3 °C | WHC | Unchanged
Plaza Alvarez et al., 2018 | Física | Corto plazo | Plaza-Álvarez, P. A., Lucas-Borja, M. E., Sagra, J., Moya, D., Alfaro-Sánchez, R., González-Romero, J., & De las Heras, J. (2018). Changes in soil water repellency after prescribed burnings in three different Mediterranean forest ecosystems. Science of The Total Environment, 644, 247-255. doi: https://doi.org/10.1016/j.scitotenv.2018.06.371 | España | Mediterranean |  | Mixed Pinus halapensis and Pinus pinaster | Forest | Prescribed burning |  | Low severity | 0-2 cm |  | Prescribed burnings reduce the biomass and the risk of wildfires but can also alter soil water repellency. The objective of this study is to evaluate the impact of several prescribed burnings in soil water repellency (SWR). In spring 2016, prescribed burns were carried out at three forest sites located in: (i) Beteta in a pure forest of Pinus nigra Arnold ssp. salzmannii; (ii) El Pozuelo in mixed forest stands of Pinus pinaster Aiton and Pinus nigra Arnold ssp. salzmannii; (iii) Lezuza in mixed forest stands of Pinus halepensis Miller and Pinus pinaster Aiton. Six plots were established in each study area: three burned and three unburned. SWR was measured before and immediately after prescribed burns following a 1-year periodic evaluation. There were seven sampling dates at Beteta and El Pozuelo and nine at Lezuza with six plots and six measurement transects in each plot (36 measurement transects on each date). Soil water content (SWC), soil temperature (ST) and soil organic matter (SOM) were also measured. Our results showed that SWR increased after burning to quickly return to normal values in Lezuza, after 1 month in El Pozuelo and after 1 year in Beteta. Moreover, a significant positive relationship between SWR and both SOM and ST, but a negative one with SWC, were observed, which led SWR to increase after fire passage, also in the summer months. Continuous monitoring of these study sites is recommended to determine if low-intensity burnings promote mid- to long-term changes in soil characteristics. |  | 1 year |  | 557,588 E, 4,306,475 N | Not specified |  | 500 mm | 13.5 °C | WHC | Unchanged
Plaza Alvarez et al., 2019 | Biológica | Corto plazo | Plaza-Alvarez P.A., Lucas-Borja M.E., Sagra, S., Zema, D.A., González-Romero Jo, Mora D. 2019. Change in soil hydraulic conductivity after prescribed fires in Mediterranean pine forest. Jornal of Environmental Management 232(2019) 1021-1027) | España | Mediterranean |  | Pinus halepensis with Pinus pinaster -PHPP | Forest | Prescribed fires | 361 °C | Moderate severity | 0-5 cm |  | Prescribed fire removes or reduces the plant material that is prone to forest fires by creating fuel discontinuity and minimising fire intensity. This forest management tool potentially impacts Mediterranean ecosystems hydrological response by influencing water infiltration into soil. As direct measurements (e.g. by infiltrometers) of unsaturated infiltration in soil subjected to prescribed fires are scarce, this study has evaluated changes in soil hydraulic conductivity (SHC) using Minidisk infiltrometer after prescribed fires in representative plots of forests in the Iberian Peninsula under Mediterranean semi-arid conditions: (i) pure forest of Black pine Arnold ssp salzmannii; (ii) mixed forest of Maritime and Black pine; (iii) mixed forest of Aleppo and Maritime pine. The results have shown that fire reduced the organic layer thickness and its organic matter content. Consequently, after the prescribed fire the water content of burned plots was always lower than in untreated soils; conversely, the reverse soil behaviour was noticed before applying fire. Compared to the untreated soils, and with very few exceptions, prescribed fire did not cause significant changes in SHC. No general patterns in the comparisons between treatments (burned/unburned soils), in time evolution after fires and in the interactions between these effects were detected. This means that the SHC of burned soils followed the temporal variations of untreated soils. The lack of signifi cance of these differences between treatments could be due to the low-fire severity and the limited effect of temperature in the mineral layer on soil hydraulic properties. This effect was expected and agrees with other studies. Overall prescribed fires did not alter SHC in Mediterranean forest ecosystems under unsaturated conditions since fire was of low-severity. |  | 1 month |  | X: 575451 E Y: 4489248 N | Clayey |  |  |  | SOM | Unchanged
Plaza Alvarez et al., 2019 | Química | Corto plazo | Plaza-Alvarez P.A., Lucas-Borja M.E., Sagra, S., Zema, D.A., González-Romero Jo, Mora D. 2019. Change in soil hydraulic conductivity after prescribed fires in Mediterranean pine forest. Jornal of Environmental Management 232(2019) 1021-1027) | España | Mediterranean |  | Pinus halepensis with Pinus pinaster -PHPP | Forest | Prescribed fires | 361 °C | Moderate severity | 0-5 cm |  | Prescribed fire removes or reduces the plant material that is prone to forest fires by creating fuel discontinuity and minimising fire intensity. This forest management tool potentially impacts Mediterranean ecosystems hydrological response by influencing water infiltration into soil. As direct measurements (e.g. by infiltrometers) of unsaturated infiltration in soil subjected to prescribed fires are scarce, this study has evaluated changes in soil hydraulic conductivity (SHC) using Minidisk infiltrometer after prescribed fires in representative plots of forests in the Iberian Peninsula under Mediterranean semi-arid conditions: (i) pure forest of Black pine Arnold ssp salzmannii; (ii) mixed forest of Maritime and Black pine; (iii) mixed forest of Aleppo and Maritime pine. The results have shown that fire reduced the organic layer thickness and its organic matter content. Consequently, after the prescribed fire the water content of burned plots was always lower than in untreated soils; conversely, the reverse soil behaviour was noticed before applying fire. Compared to the untreated soils, and with very few exceptions, prescribed fire did not cause significant changes in SHC. No general patterns in the comparisons between treatments (burned/unburned soils), in time evolution after fires and in the interactions between these effects were detected. This means that the SHC of burned soils followed the temporal variations of untreated soils. The lack of signifi cance of these differences between treatments could be due to the low-fire severity and the limited effect of temperature in the mineral layer on soil hydraulic properties. This effect was expected and agrees with other studies. Overall prescribed fires did not alter SHC in Mediterranean forest ecosystems under unsaturated conditions since fire was of low-severity. |  | 1 month |  | X: 575451 E Y: 4489248 N | Clayey |  |  |  | pH | Unchanged
Plaza Alvarez et al., 2019 | Química | Corto plazo | Plaza-Alvarez P.A., Lucas-Borja M.E., Sagra, S., Zema, D.A., González-Romero Jo, Mora D. 2019. Change in soil hydraulic conductivity after prescribed fires in Mediterranean pine forest. Jornal of Environmental Management 232(2019) 1021-1027) | España | Mediterranean |  | Pinus halepensis with Pinus pinaster -PHPP | Forest | Prescribed fires | 160 °C | Low severity | 0-5 cm |  | Prescribed fire removes or reduces the plant material that is prone to forest fires by creating fuel discontinuity and minimising fire intensity. This forest management tool potentially impacts Mediterranean ecosystems hydrological response by influencing water infiltration into soil. As direct measurements (e.g. by infiltrometers) of unsaturated infiltration in soil subjected to prescribed fires are scarce, this study has evaluated changes in soil hydraulic conductivity (SHC) using Minidisk infiltrometer after prescribed fires in representative plots of forests in the Iberian Peninsula under Mediterranean semi-arid conditions: (i) pure forest of Black pine Arnold ssp salzmannii; (ii) mixed forest of Maritime and Black pine; (iii) mixed forest of Aleppo and Maritime pine. The results have shown that fire reduced the organic layer thickness and its organic matter content. Consequently, after the prescribed fire the water content of burned plots was always lower than in untreated soils; conversely, the reverse soil behaviour was noticed before applying fire. Compared to the untreated soils, and with very few exceptions, prescribed fire did not cause significant changes in SHC. No general patterns in the comparisons between treatments (burned/unburned soils), in time evolution after fires and in the interactions between these effects were detected. This means that the SHC of burned soils followed the temporal variations of untreated soils. The lack of signifi cance of these differences between treatments could be due to the low-fire severity and the limited effect of temperature in the mineral layer on soil hydraulic properties. This effect was expected and agrees with other studies. Overall prescribed fires did not alter SHC in Mediterranean forest ecosystems under unsaturated conditions since fire was of low-severity. |  | 1 month |  | X: 557588 E Y: 4306475 N | Clayey |  |  |  | pH | Unchanged
Plaza Alvarez et al., 2019 | Química | Corto plazo | Plaza-Alvarez P.A., Lucas-Borja M.E., Sagra, S., Zema, D.A., González-Romero Jo, Mora D. 2019. Change in soil hydraulic conductivity after prescribed fires in Mediterranean pine forest. Jornal of Environmental Management 232(2019) 1021-1027) | España | Mediterranean |  | Pinus halepensis with Pinus pinaster -PHPP | Forest | Prescribed fires | 264 °C | Moderate severity | 0-5 cm |  | Prescribed fire removes or reduces the plant material that is prone to forest fires by creating fuel discontinuity and minimising fire intensity. This forest management tool potentially impacts Mediterranean ecosystems hydrological response by influencing water infiltration into soil. As direct measurements (e.g. by infiltrometers) of unsaturated infiltration in soil subjected to prescribed fires are scarce, this study has evaluated changes in soil hydraulic conductivity (SHC) using Minidisk infiltrometer after prescribed fires in representative plots of forests in the Iberian Peninsula under Mediterranean semi-arid conditions: (i) pure forest of Black pine Arnold ssp salzmannii; (ii) mixed forest of Maritime and Black pine; (iii) mixed forest of Aleppo and Maritime pine. The results have shown that fire reduced the organic layer thickness and its organic matter content. Consequently, after the prescribed fire the water content of burned plots was always lower than in untreated soils; conversely, the reverse soil behaviour was noticed before applying fire. Compared to the untreated soils, and with very few exceptions, prescribed fire did not cause significant changes in SHC. No general patterns in the comparisons between treatments (burned/unburned soils), in time evolution after fires and in the interactions between these effects were detected. This means that the SHC of burned soils followed the temporal variations of untreated soils. The lack of signifi cance of these differences between treatments could be due to the low-fire severity and the limited effect of temperature in the mineral layer on soil hydraulic properties. This effect was expected and agrees with other studies. Overall prescribed fires did not alter SHC in Mediterranean forest ecosystems under unsaturated conditions since fire was of low-severity. |  | 1 month |  | X: 561373 E Y: 4490691 N | Loamy sand |  |  |  | pH | Unchanged
Plaza Alvarez et al., 2019 | Física | Corto plazo | Plaza-Alvarez P.A., Lucas-Borja M.E., Sagra, S., Zema, D.A., González-Romero Jo, Mora D. 2019. Change in soil hydraulic conductivity after prescribed fires in Mediterranean pine forest. Jornal of Environmental Management 232(2019) 1021-1027) | España | Mediterranean |  | Pinus halepensis with Pinus pinaster -PHPP | Forest | Prescribed fires | 361 °C | Moderate severity | 0-5 cm |  | Prescribed fire removes or reduces the plant material that is prone to forest fires by creating fuel discontinuity and minimising fire intensity. This forest management tool potentially impacts Mediterranean ecosystems hydrological response by influencing water infiltration into soil. As direct measurements (e.g. by infiltrometers) of unsaturated infiltration in soil subjected to prescribed fires are scarce, this study has evaluated changes in soil hydraulic conductivity (SHC) using Minidisk infiltrometer after prescribed fires in representative plots of forests in the Iberian Peninsula under Mediterranean semi-arid conditions: (i) pure forest of Black pine Arnold ssp salzmannii; (ii) mixed forest of Maritime and Black pine; (iii) mixed forest of Aleppo and Maritime pine. The results have shown that fire reduced the organic layer thickness and its organic matter content. Consequently, after the prescribed fire the water content of burned plots was always lower than in untreated soils; conversely, the reverse soil behaviour was noticed before applying fire. Compared to the untreated soils, and with very few exceptions, prescribed fire did not cause significant changes in SHC. No general patterns in the comparisons between treatments (burned/unburned soils), in time evolution after fires and in the interactions between these effects were detected. This means that the SHC of burned soils followed the temporal variations of untreated soils. The lack of signifi cance of these differences between treatments could be due to the low-fire severity and the limited effect of temperature in the mineral layer on soil hydraulic properties. This effect was expected and agrees with other studies. Overall prescribed fires did not alter SHC in Mediterranean forest ecosystems under unsaturated conditions since fire was of low-severity. |  | 1 month |  | X: 575451 E Y: 4489248 N | Clayey |  |  |  | Hydraulic conductivity | Decreased
Plaza Alvarez et al., 2019 | Física | Corto plazo | Plaza-Alvarez P.A., Lucas-Borja M.E., Sagra, S., Zema, D.A., González-Romero Jo, Mora D. 2019. Change in soil hydraulic conductivity after prescribed fires in Mediterranean pine forest. Jornal of Environmental Management 232(2019) 1021-1027) | España | Mediterranean |  | Pinus halepensis with Pinus pinaster -PHPP | Forest | Prescribed fires | 160 °C | Low severity | 0-5 cm |  | Prescribed fire removes or reduces the plant material that is prone to forest fires by creating fuel discontinuity and minimising fire intensity. This forest management tool potentially impacts Mediterranean ecosystems hydrological response by influencing water infiltration into soil. As direct measurements (e.g. by infiltrometers) of unsaturated infiltration in soil subjected to prescribed fires are scarce, this study has evaluated changes in soil hydraulic conductivity (SHC) using Minidisk infiltrometer after prescribed fires in representative plots of forests in the Iberian Peninsula under Mediterranean semi-arid conditions: (i) pure forest of Black pine Arnold ssp salzmannii; (ii) mixed forest of Maritime and Black pine; (iii) mixed forest of Aleppo and Maritime pine. The results have shown that fire reduced the organic layer thickness and its organic matter content. Consequently, after the prescribed fire the water content of burned plots was always lower than in untreated soils; conversely, the reverse soil behaviour was noticed before applying fire. Compared to the untreated soils, and with very few exceptions, prescribed fire did not cause significant changes in SHC. No general patterns in the comparisons between treatments (burned/unburned soils), in time evolution after fires and in the interactions between these effects were detected. This means that the SHC of burned soils followed the temporal variations of untreated soils. The lack of signifi cance of these differences between treatments could be due to the low-fire severity and the limited effect of temperature in the mineral layer on soil hydraulic properties. This effect was expected and agrees with other studies. Overall prescribed fires did not alter SHC in Mediterranean forest ecosystems under unsaturated conditions since fire was of low-severity. |  | 1 month |  | X: 557588 E Y: 4306475 N | Clayey |  |  |  | Hydraulic conductivity | Unchanged
Plaza Alvarez et al., 2019 | Física | Corto plazo | Plaza-Alvarez P.A., Lucas-Borja M.E., Sagra, S., Zema, D.A., González-Romero Jo, Mora D. 2019. Change in soil hydraulic conductivity after prescribed fires in Mediterranean pine forest. Jornal of Environmental Management 232(2019) 1021-1027) | España | Mediterranean |  | Pinus halepensis with Pinus pinaster -PHPP | Forest | Prescribed fires | 264 °C | Moderate severity | 0-5 cm |  | Prescribed fire removes or reduces the plant material that is prone to forest fires by creating fuel discontinuity and minimising fire intensity. This forest management tool potentially impacts Mediterranean ecosystems hydrological response by influencing water infiltration into soil. As direct measurements (e.g. by infiltrometers) of unsaturated infiltration in soil subjected to prescribed fires are scarce, this study has evaluated changes in soil hydraulic conductivity (SHC) using Minidisk infiltrometer after prescribed fires in representative plots of forests in the Iberian Peninsula under Mediterranean semi-arid conditions: (i) pure forest of Black pine Arnold ssp salzmannii; (ii) mixed forest of Maritime and Black pine; (iii) mixed forest of Aleppo and Maritime pine. The results have shown that fire reduced the organic layer thickness and its organic matter content. Consequently, after the prescribed fire the water content of burned plots was always lower than in untreated soils; conversely, the reverse soil behaviour was noticed before applying fire. Compared to the untreated soils, and with very few exceptions, prescribed fire did not cause significant changes in SHC. No general patterns in the comparisons between treatments (burned/unburned soils), in time evolution after fires and in the interactions between these effects were detected. This means that the SHC of burned soils followed the temporal variations of untreated soils. The lack of signifi cance of these differences between treatments could be due to the low-fire severity and the limited effect of temperature in the mineral layer on soil hydraulic properties. This effect was expected and agrees with other studies. Overall prescribed fires did not alter SHC in Mediterranean forest ecosystems under unsaturated conditions since fire was of low-severity. |  | 1 month |  | X: 561373 E Y: 4490691 N | Loamy sand |  |  |  | Hydraulic conductivity | Unchanged
Plaza Alvarez et al., 2019 | Física | Corto plazo | Plaza-Alvarez P.A., Lucas-Borja M.E., Sagra, S., Zema, D.A., González-Romero Jo, Mora D. 2019. Change in soil hydraulic conductivity after prescribed fires in Mediterranean pine forest. Jornal of Environmental Management 232(2019) 1021-1027) | España | Mediterranean |  | Pinus halepensis with Pinus pinaster -PHPP | Forest | Prescribed fires |  | Moderate severity | 0-5 cm |  | Prescribed fire removes or reduces the plant material that is prone to forest fires by creating fuel discontinuity and minimising fire intensity. This forest management tool potentially impacts Mediterranean ecosystems hydrological response by influencing water infiltration into soil. As direct measurements (e.g. by infiltrometers) of unsaturated infiltration in soil subjected to prescribed fires are scarce, this study has evaluated changes in soil hydraulic conductivity (SHC) using Minidisk infiltrometer after prescribed fires in representative plots of forests in the Iberian Peninsula under Mediterranean semi-arid conditions: (i) pure forest of Black pine Arnold ssp salzmannii; (ii) mixed forest of Maritime and Black pine; (iii) mixed forest of Aleppo and Maritime pine. The results have shown that fire reduced the organic layer thickness and its organic matter content. Consequently, after the prescribed fire the water content of burned plots was always lower than in untreated soils; conversely, the reverse soil behaviour was noticed before applying fire. Compared to the untreated soils, and with very few exceptions, prescribed fire did not cause significant changes in SHC. No general patterns in the comparisons between treatments (burned/unburned soils), in time evolution after fires and in the interactions between these effects were detected. This means that the SHC of burned soils followed the temporal variations of untreated soils. The lack of signifi cance of these differences between treatments could be due to the low-fire severity and the limited effect of temperature in the mineral layer on soil hydraulic properties. This effect was expected and agrees with other studies. Overall prescribed fires did not alter SHC in Mediterranean forest ecosystems under unsaturated conditions since fire was of low-severity. |  | 1 month |  | X: 575451 E Y: 4489248 N | Clayey |  |  |  | Texture | Changed
Plaza Alvarez et al., 2019 | Física | Corto plazo | Plaza-Alvarez P.A., Lucas-Borja M.E., Sagra, S., Zema, D.A., González-Romero Jo, Mora D. 2019. Change in soil hydraulic conductivity after prescribed fires in Mediterranean pine forest. Jornal of Environmental Management 232(2019) 1021-1027) | España | Mediterranean |  | Pinus halepensis with Pinus pinaster -PHPP | Forest | Prescribed fires | 160 °C | Low severity | 0-5 cm |  | Prescribed fire removes or reduces the plant material that is prone to forest fires by creating fuel discontinuity and minimising fire intensity. This forest management tool potentially impacts Mediterranean ecosystems hydrological response by influencing water infiltration into soil. As direct measurements (e.g. by infiltrometers) of unsaturated infiltration in soil subjected to prescribed fires are scarce, this study has evaluated changes in soil hydraulic conductivity (SHC) using Minidisk infiltrometer after prescribed fires in representative plots of forests in the Iberian Peninsula under Mediterranean semi-arid conditions: (i) pure forest of Black pine Arnold ssp salzmannii; (ii) mixed forest of Maritime and Black pine; (iii) mixed forest of Aleppo and Maritime pine. The results have shown that fire reduced the organic layer thickness and its organic matter content. Consequently, after the prescribed fire the water content of burned plots was always lower than in untreated soils; conversely, the reverse soil behaviour was noticed before applying fire. Compared to the untreated soils, and with very few exceptions, prescribed fire did not cause significant changes in SHC. No general patterns in the comparisons between treatments (burned/unburned soils), in time evolution after fires and in the interactions between these effects were detected. This means that the SHC of burned soils followed the temporal variations of untreated soils. The lack of signifi cance of these differences between treatments could be due to the low-fire severity and the limited effect of temperature in the mineral layer on soil hydraulic properties. This effect was expected and agrees with other studies. Overall prescribed fires did not alter SHC in Mediterranean forest ecosystems under unsaturated conditions since fire was of low-severity. |  | 1 month |  | X: 557588 E Y: 4306475 N | Clayey |  |  |  | Texture | Unchanged
Plaza Alvarez et al., 2019 | Física | Corto plazo | Plaza-Alvarez P.A., Lucas-Borja M.E., Sagra, S., Zema, D.A., González-Romero Jo, Mora D. 2019. Change in soil hydraulic conductivity after prescribed fires in Mediterranean pine forest. Jornal of Environmental Management 232(2019) 1021-1027) | España | Mediterranean |  | Pinus halepensis with Pinus pinaster -PHPP | Forest | Prescribed fires |  | Moderate severity | 0-5 cm |  | Prescribed fire removes or reduces the plant material that is prone to forest fires by creating fuel discontinuity and minimising fire intensity. This forest management tool potentially impacts Mediterranean ecosystems hydrological response by influencing water infiltration into soil. As direct measurements (e.g. by infiltrometers) of unsaturated infiltration in soil subjected to prescribed fires are scarce, this study has evaluated changes in soil hydraulic conductivity (SHC) using Minidisk infiltrometer after prescribed fires in representative plots of forests in the Iberian Peninsula under Mediterranean semi-arid conditions: (i) pure forest of Black pine Arnold ssp salzmannii; (ii) mixed forest of Maritime and Black pine; (iii) mixed forest of Aleppo and Maritime pine. The results have shown that fire reduced the organic layer thickness and its organic matter content. Consequently, after the prescribed fire the water content of burned plots was always lower than in untreated soils; conversely, the reverse soil behaviour was noticed before applying fire. Compared to the untreated soils, and with very few exceptions, prescribed fire did not cause significant changes in SHC. No general patterns in the comparisons between treatments (burned/unburned soils), in time evolution after fires and in the interactions between these effects were detected. This means that the SHC of burned soils followed the temporal variations of untreated soils. The lack of signifi cance of these differences between treatments could be due to the low-fire severity and the limited effect of temperature in the mineral layer on soil hydraulic properties. This effect was expected and agrees with other studies. Overall prescribed fires did not alter SHC in Mediterranean forest ecosystems under unsaturated conditions since fire was of low-severity. |  | 1 month |  | X: 561373 E Y: 4490691 N | Loamy sand |  |  |  | Texture | Unchanged
Prieto Fernándes et al., 1993 | Biológica | No específico | Prieto‐Fernández, A., Villar, M.C., Carballas, M., Carballas, T. 1993. Short‐term effects of a wildfire on the nitrogen status and its mineralization kinetics in an Atlantic forest soil. Soil Biology and Biochemistry 25, 1657‐1664 | España | Atlantic clima zone |  | Pinus pinaster | Forest | Wildfire | High severity | High severity | 0-5 cm |  | A Humic Cambisol developed over granite under Pinus pinaster Sol. located in the Atlantic climate zone, which had been affected by a high intensity wildfire, was studied 1 month after burning. The soil had a very rich organic matter A horizon, 30 cm deep. The effects of the fire on the N status and N mineralization capacity were estimated comparing the surface (0–5 cm) and subsurface (5–10 cm) layers from the burnt soil with the corresponding layers from the same unbumt soil. N mineralization kinetics were determined by aerobic incubation at 28°C for 11 weeks. The fire increased the total N content in the surface layer but not in the subsurface. Total inorganic N, which was mainly in the form of NH+4-N, increased after the burning in both layers, whereas NO−3-N content, which was very low, only increased in the subsurface layer. The fire increased the N mineralization capacity, but did not modify organic N mineralization behaviour. Ammonification largely predominated over nitrification in both the unburnt and the burnt soils. N mineralization kinetics followed the first order equation Nm = N0((1 − e−kt) but the fire affected the kinetic parameters. The potentially-mineralizable N decreased and the kinetic constant increased in the burnt samples showing that the wildfire reduced the mineralizable organic-N reserves and increased the mineralization rate, thus predicting a rapid depletion of the labile organic N. The temporary ability of the burnt soil to supply available N is recommended to be used to grow an early crop to avoid physical soil degradation. |  | Not specified |  |  | Not specified |  |  |  | N mineralization | Increased
Prieto Fernándes et al., 1993 | Química | No específico | Prieto‐Fernández, A., Villar, M.C., Carballas, M., Carballas, T. 1993. Short‐term effects of a wildfire on the nitrogen status and its mineralization kinetics in an Atlantic forest soil. Soil Biology and Biochemistry 25, 1657‐1664 | España | Atlantic clima zone |  | Pinus pinaster | Forest | Wildfire | High severity | High severity | 0-5 cm |  | A Humic Cambisol developed over granite under Pinus pinaster Sol. located in the Atlantic climate zone, which had been affected by a high intensity wildfire, was studied 1 month after burning. The soil had a very rich organic matter A horizon, 30 cm deep. The effects of the fire on the N status and N mineralization capacity were estimated comparing the surface (0–5 cm) and subsurface (5–10 cm) layers from the burnt soil with the corresponding layers from the same unbumt soil. N mineralization kinetics were determined by aerobic incubation at 28°C for 11 weeks. The fire increased the total N content in the surface layer but not in the subsurface. Total inorganic N, which was mainly in the form of NH+4-N, increased after the burning in both layers, whereas NO−3-N content, which was very low, only increased in the subsurface layer. The fire increased the N mineralization capacity, but did not modify organic N mineralization behaviour. Ammonification largely predominated over nitrification in both the unburnt and the burnt soils. N mineralization kinetics followed the first order equation Nm = N0((1 − e−kt) but the fire affected the kinetic parameters. The potentially-mineralizable N decreased and the kinetic constant increased in the burnt samples showing that the wildfire reduced the mineralizable organic-N reserves and increased the mineralization rate, thus predicting a rapid depletion of the labile organic N. The temporary ability of the burnt soil to supply available N is recommended to be used to grow an early crop to avoid physical soil degradation. |  | Not specified |  |  | Not specified |  |  |  | NH4-N | Increased
Prieto Fernándes et al., 1993 | Química | No específico | Prieto‐Fernández, A., Villar, M.C., Carballas, M., Carballas, T. 1993. Short‐term effects of a wildfire on the nitrogen status and its mineralization kinetics in an Atlantic forest soil. Soil Biology and Biochemistry 25, 1657‐1664 | España | Atlantic clima zone |  | Pinus pinaster | Forest | Wildfire | High severity | High severity | 5-10 cm |  | A Humic Cambisol developed over granite under Pinus pinaster Sol. located in the Atlantic climate zone, which had been affected by a high intensity wildfire, was studied 1 month after burning. The soil had a very rich organic matter A horizon, 30 cm deep. The effects of the fire on the N status and N mineralization capacity were estimated comparing the surface (0–5 cm) and subsurface (5–10 cm) layers from the burnt soil with the corresponding layers from the same unbumt soil. N mineralization kinetics were determined by aerobic incubation at 28°C for 11 weeks. The fire increased the total N content in the surface layer but not in the subsurface. Total inorganic N, which was mainly in the form of NH+4-N, increased after the burning in both layers, whereas NO−3-N content, which was very low, only increased in the subsurface layer. The fire increased the N mineralization capacity, but did not modify organic N mineralization behaviour. Ammonification largely predominated over nitrification in both the unburnt and the burnt soils. N mineralization kinetics followed the first order equation Nm = N0((1 − e−kt) but the fire affected the kinetic parameters. The potentially-mineralizable N decreased and the kinetic constant increased in the burnt samples showing that the wildfire reduced the mineralizable organic-N reserves and increased the mineralization rate, thus predicting a rapid depletion of the labile organic N. The temporary ability of the burnt soil to supply available N is recommended to be used to grow an early crop to avoid physical soil degradation. |  | Not specified |  |  | Not specified |  |  |  | NH4-N | Increased
Prieto Fernándes et al., 1993 | Química | No específico | Prieto‐Fernández, A., Villar, M.C., Carballas, M., Carballas, T. 1993. Short‐term effects of a wildfire on the nitrogen status and its mineralization kinetics in an Atlantic forest soil. Soil Biology and Biochemistry 25, 1657‐1664 | España | Atlantic clima zone |  | Pinus pinaster | Forest | Wildfire | High severity | High severity | 5-10 cm |  | A Humic Cambisol developed over granite under Pinus pinaster Sol. located in the Atlantic climate zone, which had been affected by a high intensity wildfire, was studied 1 month after burning. The soil had a very rich organic matter A horizon, 30 cm deep. The effects of the fire on the N status and N mineralization capacity were estimated comparing the surface (0–5 cm) and subsurface (5–10 cm) layers from the burnt soil with the corresponding layers from the same unbumt soil. N mineralization kinetics were determined by aerobic incubation at 28°C for 11 weeks. The fire increased the total N content in the surface layer but not in the subsurface. Total inorganic N, which was mainly in the form of NH+4-N, increased after the burning in both layers, whereas NO−3-N content, which was very low, only increased in the subsurface layer. The fire increased the N mineralization capacity, but did not modify organic N mineralization behaviour. Ammonification largely predominated over nitrification in both the unburnt and the burnt soils. N mineralization kinetics followed the first order equation Nm = N0((1 − e−kt) but the fire affected the kinetic parameters. The potentially-mineralizable N decreased and the kinetic constant increased in the burnt samples showing that the wildfire reduced the mineralizable organic-N reserves and increased the mineralization rate, thus predicting a rapid depletion of the labile organic N. The temporary ability of the burnt soil to supply available N is recommended to be used to grow an early crop to avoid physical soil degradation. |  | Not specified |  |  | Not specified |  |  |  | NO3-N | Increased
Prieto Fernándes et al., 1993 | Química | No específico | Prieto‐Fernández, A., Villar, M.C., Carballas, M., Carballas, T. 1993. Short‐term effects of a wildfire on the nitrogen status and its mineralization kinetics in an Atlantic forest soil. Soil Biology and Biochemistry 25, 1657‐1664 | España | Atlantic clima zone |  | Pinus pinaster | Forest | Wildfire | High severity | High severity | 0-5 cm |  | A Humic Cambisol developed over granite under Pinus pinaster Sol. located in the Atlantic climate zone, which had been affected by a high intensity wildfire, was studied 1 month after burning. The soil had a very rich organic matter A horizon, 30 cm deep. The effects of the fire on the N status and N mineralization capacity were estimated comparing the surface (0–5 cm) and subsurface (5–10 cm) layers from the burnt soil with the corresponding layers from the same unbumt soil. N mineralization kinetics were determined by aerobic incubation at 28°C for 11 weeks. The fire increased the total N content in the surface layer but not in the subsurface. Total inorganic N, which was mainly in the form of NH+4-N, increased after the burning in both layers, whereas NO−3-N content, which was very low, only increased in the subsurface layer. The fire increased the N mineralization capacity, but did not modify organic N mineralization behaviour. Ammonification largely predominated over nitrification in both the unburnt and the burnt soils. N mineralization kinetics followed the first order equation Nm = N0((1 − e−kt) but the fire affected the kinetic parameters. The potentially-mineralizable N decreased and the kinetic constant increased in the burnt samples showing that the wildfire reduced the mineralizable organic-N reserves and increased the mineralization rate, thus predicting a rapid depletion of the labile organic N. The temporary ability of the burnt soil to supply available N is recommended to be used to grow an early crop to avoid physical soil degradation. |  | Not specified |  |  | Not specified |  |  |  | NO3-N | Unchanged
Prieto Fernándes et al., 1993 | Química | No específico | Prieto‐Fernández, A., Villar, M.C., Carballas, M., Carballas, T. 1993. Short‐term effects of a wildfire on the nitrogen status and its mineralization kinetics in an Atlantic forest soil. Soil Biology and Biochemistry 25, 1657‐1664 | España | Atlantic clima zone |  | Pinus pinaster | Forest | Wildfire | High severity | High severity | 0-5 cm |  | A Humic Cambisol developed over granite under Pinus pinaster Sol. located in the Atlantic climate zone, which had been affected by a high intensity wildfire, was studied 1 month after burning. The soil had a very rich organic matter A horizon, 30 cm deep. The effects of the fire on the N status and N mineralization capacity were estimated comparing the surface (0–5 cm) and subsurface (5–10 cm) layers from the burnt soil with the corresponding layers from the same unbumt soil. N mineralization kinetics were determined by aerobic incubation at 28°C for 11 weeks. The fire increased the total N content in the surface layer but not in the subsurface. Total inorganic N, which was mainly in the form of NH+4-N, increased after the burning in both layers, whereas NO−3-N content, which was very low, only increased in the subsurface layer. The fire increased the N mineralization capacity, but did not modify organic N mineralization behaviour. Ammonification largely predominated over nitrification in both the unburnt and the burnt soils. N mineralization kinetics followed the first order equation Nm = N0((1 − e−kt) but the fire affected the kinetic parameters. The potentially-mineralizable N decreased and the kinetic constant increased in the burnt samples showing that the wildfire reduced the mineralizable organic-N reserves and increased the mineralization rate, thus predicting a rapid depletion of the labile organic N. The temporary ability of the burnt soil to supply available N is recommended to be used to grow an early crop to avoid physical soil degradation. |  | Not specified |  |  | Not specified |  |  |  | TN | Increased
Rodríguez et al., 2017 | Biológica | Corto plazo | 2017. Wildfire effects on the microbial activity and diversity in a Mediterranean forest soil. Catena 158: 82-88. | España | Mediterranean |  | Forest | Forest | wildfire |  | High severity | 0-15 cm |  | A set of chemical, physical and microbial characteristics of different burnt soils from Sierra de Aznalcóllar (Sevilla, Spain) affected by one or two sequential fires, were analysed and compared with those of their respective control soils. A decrease in total organic carbon was observed in burnt soils, which could be attributed to the impact of the fires on vegetation cover. Biomass (estimated as viable and culturable microorganisms), substrate-induced respiration (SIR) and activity of different soil enzymes involved in carbon, nitrogen and phosphorus cycles were determined to assess the effect of fire on total microbial populations and on soil activity. An increase in both bacterial and fungal biomass as well as respiratory activity was detected in most burnt soils. In terms of enzyme activity, no common pattern of behaviour was observed, except for the alkaline phosphatase activity, which showed increased levels in all the burnt soils. The effect of fire on microbial diversity was estimated for Bacteria and Archaea domains from DNA band patterns obtained in denaturing gradient gel electrophoresis (DGGE), as well as using 16S rRNA cloned sequences for Bacteria. Shannon index values obtained from the DGGE profiles showed higher diversity for both Bacteria and Archaea domains in burnt soils compared with the control ones. Variations in the number of different phyla present in burnt and control soils were inferred from the analysis of the 16S rRNA cloned sequences. However, in all areas the most important groups identified belonged to the Proteobacteria, Acidobacteria and Actinobacteria phyla. No differences between microbial communities present in burnt soils at the genus level were detected. |  | 1 year |  | N 37° 34′ 21″, W 6° 22′ 20.3″ | Not specified | Dystric Cambisols | 559 mm | 17 °C | Acid phosphatase | Unchanged
Rodríguez et al., 2017 | Biológica | Corto plazo | 2017. Wildfire effects on the microbial activity and diversity in a Mediterranean forest soil. Catena 158: 82-88. | España | Mediterranean |  | Forest | Forest | wildfire |  | High severity | 0-15 cm |  | A set of chemical, physical and microbial characteristics of different burnt soils from Sierra de Aznalcóllar (Sevilla, Spain) affected by one or two sequential fires, were analysed and compared with those of their respective control soils. A decrease in total organic carbon was observed in burnt soils, which could be attributed to the impact of the fires on vegetation cover. Biomass (estimated as viable and culturable microorganisms), substrate-induced respiration (SIR) and activity of different soil enzymes involved in carbon, nitrogen and phosphorus cycles were determined to assess the effect of fire on total microbial populations and on soil activity. An increase in both bacterial and fungal biomass as well as respiratory activity was detected in most burnt soils. In terms of enzyme activity, no common pattern of behaviour was observed, except for the alkaline phosphatase activity, which showed increased levels in all the burnt soils. The effect of fire on microbial diversity was estimated for Bacteria and Archaea domains from DNA band patterns obtained in denaturing gradient gel electrophoresis (DGGE), as well as using 16S rRNA cloned sequences for Bacteria. Shannon index values obtained from the DGGE profiles showed higher diversity for both Bacteria and Archaea domains in burnt soils compared with the control ones. Variations in the number of different phyla present in burnt and control soils were inferred from the analysis of the 16S rRNA cloned sequences. However, in all areas the most important groups identified belonged to the Proteobacteria, Acidobacteria and Actinobacteria phyla. No differences between microbial communities present in burnt soils at the genus level were detected. |  | 1 year |  | N 37° 34′ 21″, W 6° 22′ 20.3″ | Not specified | Dystric Cambisols | 559 mm | 17 °C | Alkaline phosphatase | Increased
Rodríguez et al., 2017 | Biológica | Corto plazo | 2017. Wildfire effects on the microbial activity and diversity in a Mediterranean forest soil. Catena 158: 82-88. | España | Mediterranean |  | Forest | Forest | wildfire |  | High severity | 0-15 cm |  | A set of chemical, physical and microbial characteristics of different burnt soils from Sierra de Aznalcóllar (Sevilla, Spain) affected by one or two sequential fires, were analysed and compared with those of their respective control soils. A decrease in total organic carbon was observed in burnt soils, which could be attributed to the impact of the fires on vegetation cover. Biomass (estimated as viable and culturable microorganisms), substrate-induced respiration (SIR) and activity of different soil enzymes involved in carbon, nitrogen and phosphorus cycles were determined to assess the effect of fire on total microbial populations and on soil activity. An increase in both bacterial and fungal biomass as well as respiratory activity was detected in most burnt soils. In terms of enzyme activity, no common pattern of behaviour was observed, except for the alkaline phosphatase activity, which showed increased levels in all the burnt soils. The effect of fire on microbial diversity was estimated for Bacteria and Archaea domains from DNA band patterns obtained in denaturing gradient gel electrophoresis (DGGE), as well as using 16S rRNA cloned sequences for Bacteria. Shannon index values obtained from the DGGE profiles showed higher diversity for both Bacteria and Archaea domains in burnt soils compared with the control ones. Variations in the number of different phyla present in burnt and control soils were inferred from the analysis of the 16S rRNA cloned sequences. However, in all areas the most important groups identified belonged to the Proteobacteria, Acidobacteria and Actinobacteria phyla. No differences between microbial communities present in burnt soils at the genus level were detected. |  | 1 year |  | N 37° 34′ 21″, W 6° 22′ 20.3″ | Not specified | Dystric Cambisols | 559 mm | 17 °C | B-glucosidase | Decreased
Rodríguez et al., 2017 | Biológica | Corto plazo | 2017. Wildfire effects on the microbial activity and diversity in a Mediterranean forest soil. Catena 158: 82-88. | España | Mediterranean |  | Forest | Forest | wildfire |  | High severity | 0-15 cm |  | A set of chemical, physical and microbial characteristics of different burnt soils from Sierra de Aznalcóllar (Sevilla, Spain) affected by one or two sequential fires, were analysed and compared with those of their respective control soils. A decrease in total organic carbon was observed in burnt soils, which could be attributed to the impact of the fires on vegetation cover. Biomass (estimated as viable and culturable microorganisms), substrate-induced respiration (SIR) and activity of different soil enzymes involved in carbon, nitrogen and phosphorus cycles were determined to assess the effect of fire on total microbial populations and on soil activity. An increase in both bacterial and fungal biomass as well as respiratory activity was detected in most burnt soils. In terms of enzyme activity, no common pattern of behaviour was observed, except for the alkaline phosphatase activity, which showed increased levels in all the burnt soils. The effect of fire on microbial diversity was estimated for Bacteria and Archaea domains from DNA band patterns obtained in denaturing gradient gel electrophoresis (DGGE), as well as using 16S rRNA cloned sequences for Bacteria. Shannon index values obtained from the DGGE profiles showed higher diversity for both Bacteria and Archaea domains in burnt soils compared with the control ones. Variations in the number of different phyla present in burnt and control soils were inferred from the analysis of the 16S rRNA cloned sequences. However, in all areas the most important groups identified belonged to the Proteobacteria, Acidobacteria and Actinobacteria phyla. No differences between microbial communities present in burnt soils at the genus level were detected. |  | 1 year |  | N 37° 34′ 21″, W 6° 22′ 20.3″ | Not specified | Dystric Cambisols | 559 mm | 17 °C | B-n-acetylglucosaminidase | Increased
Rodríguez et al., 2017 | Biológica | Corto plazo | 2017. Wildfire effects on the microbial activity and diversity in a Mediterranean forest soil. Catena 158: 82-88. | España | Mediterranean |  | Forest | Forest | wildfire |  | High severity | 0-15 cm |  | A set of chemical, physical and microbial characteristics of different burnt soils from Sierra de Aznalcóllar (Sevilla, Spain) affected by one or two sequential fires, were analysed and compared with those of their respective control soils. A decrease in total organic carbon was observed in burnt soils, which could be attributed to the impact of the fires on vegetation cover. Biomass (estimated as viable and culturable microorganisms), substrate-induced respiration (SIR) and activity of different soil enzymes involved in carbon, nitrogen and phosphorus cycles were determined to assess the effect of fire on total microbial populations and on soil activity. An increase in both bacterial and fungal biomass as well as respiratory activity was detected in most burnt soils. In terms of enzyme activity, no common pattern of behaviour was observed, except for the alkaline phosphatase activity, which showed increased levels in all the burnt soils. The effect of fire on microbial diversity was estimated for Bacteria and Archaea domains from DNA band patterns obtained in denaturing gradient gel electrophoresis (DGGE), as well as using 16S rRNA cloned sequences for Bacteria. Shannon index values obtained from the DGGE profiles showed higher diversity for both Bacteria and Archaea domains in burnt soils compared with the control ones. Variations in the number of different phyla present in burnt and control soils were inferred from the analysis of the 16S rRNA cloned sequences. However, in all areas the most important groups identified belonged to the Proteobacteria, Acidobacteria and Actinobacteria phyla. No differences between microbial communities present in burnt soils at the genus level were detected. |  | 1 year |  | N 37° 34′ 21″, W 6° 22′ 20.3″ | Not specified | Dystric Cambisols | 559 mm | 17 °C | Cellulase | Increased
Rodríguez et al., 2017 | Biológica | Corto plazo | 2017. Wildfire effects on the microbial activity and diversity in a Mediterranean forest soil. Catena 158: 82-88. | España | Mediterranean |  | Forest | Forest | wildfire |  | High severity | 0-15 cm |  | A set of chemical, physical and microbial characteristics of different burnt soils from Sierra de Aznalcóllar (Sevilla, Spain) affected by one or two sequential fires, were analysed and compared with those of their respective control soils. A decrease in total organic carbon was observed in burnt soils, which could be attributed to the impact of the fires on vegetation cover. Biomass (estimated as viable and culturable microorganisms), substrate-induced respiration (SIR) and activity of different soil enzymes involved in carbon, nitrogen and phosphorus cycles were determined to assess the effect of fire on total microbial populations and on soil activity. An increase in both bacterial and fungal biomass as well as respiratory activity was detected in most burnt soils. In terms of enzyme activity, no common pattern of behaviour was observed, except for the alkaline phosphatase activity, which showed increased levels in all the burnt soils. The effect of fire on microbial diversity was estimated for Bacteria and Archaea domains from DNA band patterns obtained in denaturing gradient gel electrophoresis (DGGE), as well as using 16S rRNA cloned sequences for Bacteria. Shannon index values obtained from the DGGE profiles showed higher diversity for both Bacteria and Archaea domains in burnt soils compared with the control ones. Variations in the number of different phyla present in burnt and control soils were inferred from the analysis of the 16S rRNA cloned sequences. However, in all areas the most important groups identified belonged to the Proteobacteria, Acidobacteria and Actinobacteria phyla. No differences between microbial communities present in burnt soils at the genus level were detected. |  | 1 year |  | N 37° 34′ 21″, W 6° 22′ 20.3″ | Not specified | Dystric Cambisols | 559 mm | 17 °C | Invertase | Increased
Rodríguez et al., 2017 | Biológica | Corto plazo | 2017. Wildfire effects on the microbial activity and diversity in a Mediterranean forest soil. Catena 158: 82-88. | España | Mediterranean |  | Forest | Forest | wildfire |  | High severity | 0-15 cm |  | A set of chemical, physical and microbial characteristics of different burnt soils from Sierra de Aznalcóllar (Sevilla, Spain) affected by one or two sequential fires, were analysed and compared with those of their respective control soils. A decrease in total organic carbon was observed in burnt soils, which could be attributed to the impact of the fires on vegetation cover. Biomass (estimated as viable and culturable microorganisms), substrate-induced respiration (SIR) and activity of different soil enzymes involved in carbon, nitrogen and phosphorus cycles were determined to assess the effect of fire on total microbial populations and on soil activity. An increase in both bacterial and fungal biomass as well as respiratory activity was detected in most burnt soils. In terms of enzyme activity, no common pattern of behaviour was observed, except for the alkaline phosphatase activity, which showed increased levels in all the burnt soils. The effect of fire on microbial diversity was estimated for Bacteria and Archaea domains from DNA band patterns obtained in denaturing gradient gel electrophoresis (DGGE), as well as using 16S rRNA cloned sequences for Bacteria. Shannon index values obtained from the DGGE profiles showed higher diversity for both Bacteria and Archaea domains in burnt soils compared with the control ones. Variations in the number of different phyla present in burnt and control soils were inferred from the analysis of the 16S rRNA cloned sequences. However, in all areas the most important groups identified belonged to the Proteobacteria, Acidobacteria and Actinobacteria phyla. No differences between microbial communities present in burnt soils at the genus level were detected. |  | 1 year |  | N 37° 34′ 21″, W 6° 22′ 20.3″ | Not specified | Dystric Cambisols | 559 mm | 17 °C | Microbial biomass | Unchanged
Rodríguez et al., 2017 | Biológica | Corto plazo | 2017. Wildfire effects on the microbial activity and diversity in a Mediterranean forest soil. Catena 158: 82-88. | España | Mediterranean |  | Forest | Forest | wildfire |  | High severity | 0-15 cm |  | A set of chemical, physical and microbial characteristics of different burnt soils from Sierra de Aznalcóllar (Sevilla, Spain) affected by one or two sequential fires, were analysed and compared with those of their respective control soils. A decrease in total organic carbon was observed in burnt soils, which could be attributed to the impact of the fires on vegetation cover. Biomass (estimated as viable and culturable microorganisms), substrate-induced respiration (SIR) and activity of different soil enzymes involved in carbon, nitrogen and phosphorus cycles were determined to assess the effect of fire on total microbial populations and on soil activity. An increase in both bacterial and fungal biomass as well as respiratory activity was detected in most burnt soils. In terms of enzyme activity, no common pattern of behaviour was observed, except for the alkaline phosphatase activity, which showed increased levels in all the burnt soils. The effect of fire on microbial diversity was estimated for Bacteria and Archaea domains from DNA band patterns obtained in denaturing gradient gel electrophoresis (DGGE), as well as using 16S rRNA cloned sequences for Bacteria. Shannon index values obtained from the DGGE profiles showed higher diversity for both Bacteria and Archaea domains in burnt soils compared with the control ones. Variations in the number of different phyla present in burnt and control soils were inferred from the analysis of the 16S rRNA cloned sequences. However, in all areas the most important groups identified belonged to the Proteobacteria, Acidobacteria and Actinobacteria phyla. No differences between microbial communities present in burnt soils at the genus level were detected. |  | 1 year |  | N 37° 34′ 21″, W 6° 22′ 20.3″ | Not specified | Dystric Cambisols | 559 mm | 17 °C | SOM | Decreased
Rodríguez et al., 2017 | Biológica | Corto plazo | 2017. Wildfire effects on the microbial activity and diversity in a Mediterranean forest soil. Catena 158: 82-88. | España | Mediterranean |  | Forest | Forest | wildfire |  | High severity | 0-15 cm |  | A set of chemical, physical and microbial characteristics of different burnt soils from Sierra de Aznalcóllar (Sevilla, Spain) affected by one or two sequential fires, were analysed and compared with those of their respective control soils. A decrease in total organic carbon was observed in burnt soils, which could be attributed to the impact of the fires on vegetation cover. Biomass (estimated as viable and culturable microorganisms), substrate-induced respiration (SIR) and activity of different soil enzymes involved in carbon, nitrogen and phosphorus cycles were determined to assess the effect of fire on total microbial populations and on soil activity. An increase in both bacterial and fungal biomass as well as respiratory activity was detected in most burnt soils. In terms of enzyme activity, no common pattern of behaviour was observed, except for the alkaline phosphatase activity, which showed increased levels in all the burnt soils. The effect of fire on microbial diversity was estimated for Bacteria and Archaea domains from DNA band patterns obtained in denaturing gradient gel electrophoresis (DGGE), as well as using 16S rRNA cloned sequences for Bacteria. Shannon index values obtained from the DGGE profiles showed higher diversity for both Bacteria and Archaea domains in burnt soils compared with the control ones. Variations in the number of different phyla present in burnt and control soils were inferred from the analysis of the 16S rRNA cloned sequences. However, in all areas the most important groups identified belonged to the Proteobacteria, Acidobacteria and Actinobacteria phyla. No differences between microbial communities present in burnt soils at the genus level were detected. |  | 1 year |  | N 37° 34′ 21″, W 6° 22′ 20.3″ | Not specified | Dystric Cambisols | 559 mm | 17 °C | SOM | Decreased
Rodríguez et al., 2017 | Biológica | Corto plazo | 2017. Wildfire effects on the microbial activity and diversity in a Mediterranean forest soil. Catena 158: 82-88. | España | Mediterranean |  | Forest | Forest | wildfire |  | High severity | 0-15 cm |  | A set of chemical, physical and microbial characteristics of different burnt soils from Sierra de Aznalcóllar (Sevilla, Spain) affected by one or two sequential fires, were analysed and compared with those of their respective control soils. A decrease in total organic carbon was observed in burnt soils, which could be attributed to the impact of the fires on vegetation cover. Biomass (estimated as viable and culturable microorganisms), substrate-induced respiration (SIR) and activity of different soil enzymes involved in carbon, nitrogen and phosphorus cycles were determined to assess the effect of fire on total microbial populations and on soil activity. An increase in both bacterial and fungal biomass as well as respiratory activity was detected in most burnt soils. In terms of enzyme activity, no common pattern of behaviour was observed, except for the alkaline phosphatase activity, which showed increased levels in all the burnt soils. The effect of fire on microbial diversity was estimated for Bacteria and Archaea domains from DNA band patterns obtained in denaturing gradient gel electrophoresis (DGGE), as well as using 16S rRNA cloned sequences for Bacteria. Shannon index values obtained from the DGGE profiles showed higher diversity for both Bacteria and Archaea domains in burnt soils compared with the control ones. Variations in the number of different phyla present in burnt and control soils were inferred from the analysis of the 16S rRNA cloned sequences. However, in all areas the most important groups identified belonged to the Proteobacteria, Acidobacteria and Actinobacteria phyla. No differences between microbial communities present in burnt soils at the genus level were detected. |  | 1 year |  | N 37° 34′ 21″, W 6° 22′ 20.3″ | Not specified | Dystric Cambisols | 559 mm | 17 °C | TOC | Decreased
Rodríguez et al., 2017 | Biológica | Corto plazo | 2017. Wildfire effects on the microbial activity and diversity in a Mediterranean forest soil. Catena 158: 82-88. | España | Mediterranean |  | Forest | Forest | wildfire |  | High severity | 0-15 cm |  | A set of chemical, physical and microbial characteristics of different burnt soils from Sierra de Aznalcóllar (Sevilla, Spain) affected by one or two sequential fires, were analysed and compared with those of their respective control soils. A decrease in total organic carbon was observed in burnt soils, which could be attributed to the impact of the fires on vegetation cover. Biomass (estimated as viable and culturable microorganisms), substrate-induced respiration (SIR) and activity of different soil enzymes involved in carbon, nitrogen and phosphorus cycles were determined to assess the effect of fire on total microbial populations and on soil activity. An increase in both bacterial and fungal biomass as well as respiratory activity was detected in most burnt soils. In terms of enzyme activity, no common pattern of behaviour was observed, except for the alkaline phosphatase activity, which showed increased levels in all the burnt soils. The effect of fire on microbial diversity was estimated for Bacteria and Archaea domains from DNA band patterns obtained in denaturing gradient gel electrophoresis (DGGE), as well as using 16S rRNA cloned sequences for Bacteria. Shannon index values obtained from the DGGE profiles showed higher diversity for both Bacteria and Archaea domains in burnt soils compared with the control ones. Variations in the number of different phyla present in burnt and control soils were inferred from the analysis of the 16S rRNA cloned sequences. However, in all areas the most important groups identified belonged to the Proteobacteria, Acidobacteria and Actinobacteria phyla. No differences between microbial communities present in burnt soils at the genus level were detected. |  | 1 year |  | N 37° 34′ 21″, W 6° 22′ 20.3″ | Not specified | Dystric Cambisols | 559 mm | 17 °C | Urease | Unchanged
Rodríguez et al., 2017 | Química | Corto plazo | 2017. Wildfire effects on the microbial activity and diversity in a Mediterranean forest soil. Catena 158: 82-88. | España | Mediterranean |  | Forest | Forest | wildfire |  | High severity | 0-15 cm |  | A set of chemical, physical and microbial characteristics of different burnt soils from Sierra de Aznalcóllar (Sevilla, Spain) affected by one or two sequential fires, were analysed and compared with those of their respective control soils. A decrease in total organic carbon was observed in burnt soils, which could be attributed to the impact of the fires on vegetation cover. Biomass (estimated as viable and culturable microorganisms), substrate-induced respiration (SIR) and activity of different soil enzymes involved in carbon, nitrogen and phosphorus cycles were determined to assess the effect of fire on total microbial populations and on soil activity. An increase in both bacterial and fungal biomass as well as respiratory activity was detected in most burnt soils. In terms of enzyme activity, no common pattern of behaviour was observed, except for the alkaline phosphatase activity, which showed increased levels in all the burnt soils. The effect of fire on microbial diversity was estimated for Bacteria and Archaea domains from DNA band patterns obtained in denaturing gradient gel electrophoresis (DGGE), as well as using 16S rRNA cloned sequences for Bacteria. Shannon index values obtained from the DGGE profiles showed higher diversity for both Bacteria and Archaea domains in burnt soils compared with the control ones. Variations in the number of different phyla present in burnt and control soils were inferred from the analysis of the 16S rRNA cloned sequences. However, in all areas the most important groups identified belonged to the Proteobacteria, Acidobacteria and Actinobacteria phyla. No differences between microbial communities present in burnt soils at the genus level were detected. |  | 1 year |  | N 37° 34′ 21″, W 6° 22′ 20.3″ | Not specified | Dystric Cambisols | 559 mm | 17 °C | C/N ratio | Decreased
Rodríguez et al., 2017 | Química | Corto plazo | 2017. Wildfire effects on the microbial activity and diversity in a Mediterranean forest soil. Catena 158: 82-88. | España | Mediterranean |  | Forest | Forest | wildfire |  | High severity | 0-15 cm |  | A set of chemical, physical and microbial characteristics of different burnt soils from Sierra de Aznalcóllar (Sevilla, Spain) affected by one or two sequential fires, were analysed and compared with those of their respective control soils. A decrease in total organic carbon was observed in burnt soils, which could be attributed to the impact of the fires on vegetation cover. Biomass (estimated as viable and culturable microorganisms), substrate-induced respiration (SIR) and activity of different soil enzymes involved in carbon, nitrogen and phosphorus cycles were determined to assess the effect of fire on total microbial populations and on soil activity. An increase in both bacterial and fungal biomass as well as respiratory activity was detected in most burnt soils. In terms of enzyme activity, no common pattern of behaviour was observed, except for the alkaline phosphatase activity, which showed increased levels in all the burnt soils. The effect of fire on microbial diversity was estimated for Bacteria and Archaea domains from DNA band patterns obtained in denaturing gradient gel electrophoresis (DGGE), as well as using 16S rRNA cloned sequences for Bacteria. Shannon index values obtained from the DGGE profiles showed higher diversity for both Bacteria and Archaea domains in burnt soils compared with the control ones. Variations in the number of different phyla present in burnt and control soils were inferred from the analysis of the 16S rRNA cloned sequences. However, in all areas the most important groups identified belonged to the Proteobacteria, Acidobacteria and Actinobacteria phyla. No differences between microbial communities present in burnt soils at the genus level were detected. |  | 1 year |  | N 37° 34′ 21″, W 6° 22′ 20.3″ | Not specified | Dystric Cambisols | 559 mm | 17 °C | pH | Increased
Rodríguez et al., 2017 | Química | Corto plazo | 2017. Wildfire effects on the microbial activity and diversity in a Mediterranean forest soil. Catena 158: 82-88. | España | Mediterranean |  | Forest | Forest | wildfire |  | High severity | 0-15 cm |  | A set of chemical, physical and microbial characteristics of different burnt soils from Sierra de Aznalcóllar (Sevilla, Spain) affected by one or two sequential fires, were analysed and compared with those of their respective control soils. A decrease in total organic carbon was observed in burnt soils, which could be attributed to the impact of the fires on vegetation cover. Biomass (estimated as viable and culturable microorganisms), substrate-induced respiration (SIR) and activity of different soil enzymes involved in carbon, nitrogen and phosphorus cycles were determined to assess the effect of fire on total microbial populations and on soil activity. An increase in both bacterial and fungal biomass as well as respiratory activity was detected in most burnt soils. In terms of enzyme activity, no common pattern of behaviour was observed, except for the alkaline phosphatase activity, which showed increased levels in all the burnt soils. The effect of fire on microbial diversity was estimated for Bacteria and Archaea domains from DNA band patterns obtained in denaturing gradient gel electrophoresis (DGGE), as well as using 16S rRNA cloned sequences for Bacteria. Shannon index values obtained from the DGGE profiles showed higher diversity for both Bacteria and Archaea domains in burnt soils compared with the control ones. Variations in the number of different phyla present in burnt and control soils were inferred from the analysis of the 16S rRNA cloned sequences. However, in all areas the most important groups identified belonged to the Proteobacteria, Acidobacteria and Actinobacteria phyla. No differences between microbial communities present in burnt soils at the genus level were detected. |  | 1 year |  | N 37° 34′ 21″, W 6° 22′ 20.3″ | Not specified | Dystric Cambisols | 559 mm | 17 °C | TN | Increased
Rodríguez et al., 2017 | Física | Corto plazo | 2017. Wildfire effects on the microbial activity and diversity in a Mediterranean forest soil. Catena 158: 82-88. | España | Mediterranean |  | Forest | Forest | wildfire |  | High severity | 0-15 cm |  | A set of chemical, physical and microbial characteristics of different burnt soils from Sierra de Aznalcóllar (Sevilla, Spain) affected by one or two sequential fires, were analysed and compared with those of their respective control soils. A decrease in total organic carbon was observed in burnt soils, which could be attributed to the impact of the fires on vegetation cover. Biomass (estimated as viable and culturable microorganisms), substrate-induced respiration (SIR) and activity of different soil enzymes involved in carbon, nitrogen and phosphorus cycles were determined to assess the effect of fire on total microbial populations and on soil activity. An increase in both bacterial and fungal biomass as well as respiratory activity was detected in most burnt soils. In terms of enzyme activity, no common pattern of behaviour was observed, except for the alkaline phosphatase activity, which showed increased levels in all the burnt soils. The effect of fire on microbial diversity was estimated for Bacteria and Archaea domains from DNA band patterns obtained in denaturing gradient gel electrophoresis (DGGE), as well as using 16S rRNA cloned sequences for Bacteria. Shannon index values obtained from the DGGE profiles showed higher diversity for both Bacteria and Archaea domains in burnt soils compared with the control ones. Variations in the number of different phyla present in burnt and control soils were inferred from the analysis of the 16S rRNA cloned sequences. However, in all areas the most important groups identified belonged to the Proteobacteria, Acidobacteria and Actinobacteria phyla. No differences between microbial communities present in burnt soils at the genus level were detected. |  | 1 year |  | N 37° 34′ 21″, W 6° 22′ 20.3″ | Not specified | Dystric Cambisols | 559 mm | 17 °C | WHC | Increased
Rodríguez et al., 2018 | Biológica | Corto plazo | Rodríguez, J., González-Péres, J., Turmero, A., Hernández, M., Ball, A., González-Vila, F. Arias, E. 2018. Physicochemical and microbial perturbations of Andalusian pine forest soils following a wildfire. Science of the Total Environment. 634: 650-660 | España | Mediterranean |  | Pine | Forest | wildfire |  |  |  |  | Wildfires are a recurrent disturbance in Mediterranean forests, triggered by high fuel load, high environmental temperature and low humidity. Although, human intervention is behind the initiation of most fire episodes, the situation is likely to worsen in the future due to the effects of climate change in the Mediterranean “hotspot”. Here we study chemical, physical and microbial characteristics of burnt soils from two well differentiated sites at Sierra de Cazorla, Segura and Las Villas Natural Park, Andalusia, (Spain) affected and unaffected by awildfire, and followed their evolution for three years. The soils affected by a severe surface burn showed a significant increase in organicmatter after 3 years fromthe fire. Viable bacteria and fungi also increased, especially 2–3years post-burning. Substrate induced respiration (SIR) also increased significantly in burnt soil from site 1 (rendzina on carbonate) while a significant decreasewas observed in the burnt soils sampled fromsite 2 (calcic luvisols) in samples taken onemonth after the wildfire. A recovery in both SIR and organic matter was observed after 2 and 3 years. Of seven soil enzymes studied, only phosphatase activitywas significantly higher inmost burnt soils over the three years. Analysis of bacterial community diversity using clone libraries showed a recovery in the number of phyla in burnt soils after 2 and 3 years in both sites, with an increase in Proteobacteria and Firmicutes and a decrease in Acidobacteria phyla. For Bacteroidetes, the percentageswere lower in most burnt samples. This study reveals that if wildfire increases the organic matter availability, then the microbial community responds with increased activity and biomass production. Although fire exerts an initial impact on the soil bacterial community, its structure and functional profile soon recovers (after 2–3 years) contributing to soil recovery |  | 1 month |  | N 38° 09′ 01.5″; W 2° 47′ 16.3″ | Not specified | rendzina on carbonates; | 1209 mm | 13.5 °C | Acid phosphatase | Increased
Rodríguez et al., 2018 | Biológica | Medio plazo | Rodríguez, J., González-Péres, J., Turmero, A., Hernández, M., Ball, A., González-Vila, F. Arias, E. 2018. Physicochemical and microbial perturbations of Andalusian pine forest soils following a wildfire. Science of the Total Environment. 634: 650-660 | España | Mediterranean |  | Pine | Forest | wildfire |  | High severity |  |  | Wildfires are a recurrent disturbance in Mediterranean forests, triggered by high fuel load, high environmental temperature and low humidity. Although, human intervention is behind the initiation of most fire episodes, the situation is likely to worsen in the future due to the effects of climate change in the Mediterranean “hotspot”. Here we study chemical, physical and microbial characteristics of burnt soils from two well differentiated sites at Sierra de Cazorla, Segura and Las Villas Natural Park, Andalusia, (Spain) affected and unaffected by awildfire, and followed their evolution for three years. The soils affected by a severe surface burn showed a significant increase in organicmatter after 3 years fromthe fire. Viable bacteria and fungi also increased, especially 2–3years post-burning. Substrate induced respiration (SIR) also increased significantly in burnt soil from site 1 (rendzina on carbonate) while a significant decreasewas observed in the burnt soils sampled fromsite 2 (calcic luvisols) in samples taken onemonth after the wildfire. A recovery in both SIR and organic matter was observed after 2 and 3 years. Of seven soil enzymes studied, only phosphatase activitywas significantly higher inmost burnt soils over the three years. Analysis of bacterial community diversity using clone libraries showed a recovery in the number of phyla in burnt soils after 2 and 3 years in both sites, with an increase in Proteobacteria and Firmicutes and a decrease in Acidobacteria phyla. For Bacteroidetes, the percentageswere lower in most burnt samples. This study reveals that if wildfire increases the organic matter availability, then the microbial community responds with increased activity and biomass production. Although fire exerts an initial impact on the soil bacterial community, its structure and functional profile soon recovers (after 2–3 years) contributing to soil recovery |  | 3 years |  | N 38° 09′ 01.5″; W 2° 47′ 16.3″ | Not specified | rendzina on carbonates; | 1209 mm | 13.5 °C | Acid phosphatase | Increased
Rodríguez et al., 2018 | Biológica | Corto plazo | Rodríguez, J., González-Péres, J., Turmero, A., Hernández, M., Ball, A., González-Vila, F. Arias, E. 2018. Physicochemical and microbial perturbations of Andalusian pine forest soils following a wildfire. Science of the Total Environment. 634: 650-660 | España | Mediterranean |  | Pine | Forest | wildfire |  | High severity |  |  | Wildfires are a recurrent disturbance in Mediterranean forests, triggered by high fuel load, high environmental temperature and low humidity. Although, human intervention is behind the initiation of most fire episodes, the situation is likely to worsen in the future due to the effects of climate change in the Mediterranean “hotspot”. Here we study chemical, physical and microbial characteristics of burnt soils from two well differentiated sites at Sierra de Cazorla, Segura and Las Villas Natural Park, Andalusia, (Spain) affected and unaffected by awildfire, and followed their evolution for three years. The soils affected by a severe surface burn showed a significant increase in organicmatter after 3 years fromthe fire. Viable bacteria and fungi also increased, especially 2–3years post-burning. Substrate induced respiration (SIR) also increased significantly in burnt soil from site 1 (rendzina on carbonate) while a significant decreasewas observed in the burnt soils sampled fromsite 2 (calcic luvisols) in samples taken onemonth after the wildfire. A recovery in both SIR and organic matter was observed after 2 and 3 years. Of seven soil enzymes studied, only phosphatase activitywas significantly higher inmost burnt soils over the three years. Analysis of bacterial community diversity using clone libraries showed a recovery in the number of phyla in burnt soils after 2 and 3 years in both sites, with an increase in Proteobacteria and Firmicutes and a decrease in Acidobacteria phyla. For Bacteroidetes, the percentageswere lower in most burnt samples. This study reveals that if wildfire increases the organic matter availability, then the microbial community responds with increased activity and biomass production. Although fire exerts an initial impact on the soil bacterial community, its structure and functional profile soon recovers (after 2–3 years) contributing to soil recovery |  | 1 month |  | N 38° 10′ 00.6″; W2° 47′ 38.0″ | Not specified | Calcic luvisols | 1209 mm | 13.5 °C | Acid phosphatase | Increased
Rodríguez et al., 2018 | Biológica | Medio plazo | Rodríguez, J., González-Péres, J., Turmero, A., Hernández, M., Ball, A., González-Vila, F. Arias, E. 2018. Physicochemical and microbial perturbations of Andalusian pine forest soils following a wildfire. Science of the Total Environment. 634: 650-660 | España | Mediterranean |  | Pine | Forest | wildfire |  | High severity |  |  | Wildfires are a recurrent disturbance in Mediterranean forests, triggered by high fuel load, high environmental temperature and low humidity. Although, human intervention is behind the initiation of most fire episodes, the situation is likely to worsen in the future due to the effects of climate change in the Mediterranean “hotspot”. Here we study chemical, physical and microbial characteristics of burnt soils from two well differentiated sites at Sierra de Cazorla, Segura and Las Villas Natural Park, Andalusia, (Spain) affected and unaffected by awildfire, and followed their evolution for three years. The soils affected by a severe surface burn showed a significant increase in organicmatter after 3 years fromthe fire. Viable bacteria and fungi also increased, especially 2–3years post-burning. Substrate induced respiration (SIR) also increased significantly in burnt soil from site 1 (rendzina on carbonate) while a significant decreasewas observed in the burnt soils sampled fromsite 2 (calcic luvisols) in samples taken onemonth after the wildfire. A recovery in both SIR and organic matter was observed after 2 and 3 years. Of seven soil enzymes studied, only phosphatase activitywas significantly higher inmost burnt soils over the three years. Analysis of bacterial community diversity using clone libraries showed a recovery in the number of phyla in burnt soils after 2 and 3 years in both sites, with an increase in Proteobacteria and Firmicutes and a decrease in Acidobacteria phyla. For Bacteroidetes, the percentageswere lower in most burnt samples. This study reveals that if wildfire increases the organic matter availability, then the microbial community responds with increased activity and biomass production. Although fire exerts an initial impact on the soil bacterial community, its structure and functional profile soon recovers (after 2–3 years) contributing to soil recovery |  | 2 years |  | N 38° 10′ 00.6″; W2° 47′ 38.0″ | Not specified | Calcic luvisols | 1209 mm | 13.5 °C | Acid phosphatase | Increased
Rodríguez et al., 2018 | Biológica | Medio plazo | Rodríguez, J., González-Péres, J., Turmero, A., Hernández, M., Ball, A., González-Vila, F. Arias, E. 2018. Physicochemical and microbial perturbations of Andalusian pine forest soils following a wildfire. Science of the Total Environment. 634: 650-660 | España | Mediterranean |  | Pine | Forest | wildfire |  | High severity |  |  | Wildfires are a recurrent disturbance in Mediterranean forests, triggered by high fuel load, high environmental temperature and low humidity. Although, human intervention is behind the initiation of most fire episodes, the situation is likely to worsen in the future due to the effects of climate change in the Mediterranean “hotspot”. Here we study chemical, physical and microbial characteristics of burnt soils from two well differentiated sites at Sierra de Cazorla, Segura and Las Villas Natural Park, Andalusia, (Spain) affected and unaffected by awildfire, and followed their evolution for three years. The soils affected by a severe surface burn showed a significant increase in organicmatter after 3 years fromthe fire. Viable bacteria and fungi also increased, especially 2–3years post-burning. Substrate induced respiration (SIR) also increased significantly in burnt soil from site 1 (rendzina on carbonate) while a significant decreasewas observed in the burnt soils sampled fromsite 2 (calcic luvisols) in samples taken onemonth after the wildfire. A recovery in both SIR and organic matter was observed after 2 and 3 years. Of seven soil enzymes studied, only phosphatase activitywas significantly higher inmost burnt soils over the three years. Analysis of bacterial community diversity using clone libraries showed a recovery in the number of phyla in burnt soils after 2 and 3 years in both sites, with an increase in Proteobacteria and Firmicutes and a decrease in Acidobacteria phyla. For Bacteroidetes, the percentageswere lower in most burnt samples. This study reveals that if wildfire increases the organic matter availability, then the microbial community responds with increased activity and biomass production. Although fire exerts an initial impact on the soil bacterial community, its structure and functional profile soon recovers (after 2–3 years) contributing to soil recovery |  | 3 years |  | N 38° 10′ 00.6″; W2° 47′ 38.0″ | Not specified | Calcic luvisols | 1209 mm | 13.5 °C | Acid phosphatase | Increased
Rodríguez et al., 2018 | Biológica | Medio plazo | Rodríguez, J., González-Péres, J., Turmero, A., Hernández, M., Ball, A., González-Vila, F. Arias, E. 2018. Physicochemical and microbial perturbations of Andalusian pine forest soils following a wildfire. Science of the Total Environment. 634: 650-660 | España | Mediterranean |  | Pine | Forest | wildfire |  | High severity |  |  | Wildfires are a recurrent disturbance in Mediterranean forests, triggered by high fuel load, high environmental temperature and low humidity. Although, human intervention is behind the initiation of most fire episodes, the situation is likely to worsen in the future due to the effects of climate change in the Mediterranean “hotspot”. Here we study chemical, physical and microbial characteristics of burnt soils from two well differentiated sites at Sierra de Cazorla, Segura and Las Villas Natural Park, Andalusia, (Spain) affected and unaffected by awildfire, and followed their evolution for three years. The soils affected by a severe surface burn showed a significant increase in organicmatter after 3 years fromthe fire. Viable bacteria and fungi also increased, especially 2–3years post-burning. Substrate induced respiration (SIR) also increased significantly in burnt soil from site 1 (rendzina on carbonate) while a significant decreasewas observed in the burnt soils sampled fromsite 2 (calcic luvisols) in samples taken onemonth after the wildfire. A recovery in both SIR and organic matter was observed after 2 and 3 years. Of seven soil enzymes studied, only phosphatase activitywas significantly higher inmost burnt soils over the three years. Analysis of bacterial community diversity using clone libraries showed a recovery in the number of phyla in burnt soils after 2 and 3 years in both sites, with an increase in Proteobacteria and Firmicutes and a decrease in Acidobacteria phyla. For Bacteroidetes, the percentageswere lower in most burnt samples. This study reveals that if wildfire increases the organic matter availability, then the microbial community responds with increased activity and biomass production. Although fire exerts an initial impact on the soil bacterial community, its structure and functional profile soon recovers (after 2–3 years) contributing to soil recovery |  | 2 years |  | N 38° 09′ 01.5″; W 2° 47′ 16.3″ | Not specified | rendzina on carbonates; | 1209 mm | 13.5 °C | Acid phosphatase | Decreased
Rodríguez et al., 2018 | Biológica | Corto plazo | Rodríguez, J., González-Péres, J., Turmero, A., Hernández, M., Ball, A., González-Vila, F. Arias, E. 2018. Physicochemical and microbial perturbations of Andalusian pine forest soils following a wildfire. Science of the Total Environment. 634: 650-660 | España | Mediterranean |  | Pine | Forest | wildfire |  | High severity |  |  | Wildfires are a recurrent disturbance in Mediterranean forests, triggered by high fuel load, high environmental temperature and low humidity. Although, human intervention is behind the initiation of most fire episodes, the situation is likely to worsen in the future due to the effects of climate change in the Mediterranean “hotspot”. Here we study chemical, physical and microbial characteristics of burnt soils from two well differentiated sites at Sierra de Cazorla, Segura and Las Villas Natural Park, Andalusia, (Spain) affected and unaffected by awildfire, and followed their evolution for three years. The soils affected by a severe surface burn showed a significant increase in organicmatter after 3 years fromthe fire. Viable bacteria and fungi also increased, especially 2–3years post-burning. Substrate induced respiration (SIR) also increased significantly in burnt soil from site 1 (rendzina on carbonate) while a significant decreasewas observed in the burnt soils sampled fromsite 2 (calcic luvisols) in samples taken onemonth after the wildfire. A recovery in both SIR and organic matter was observed after 2 and 3 years. Of seven soil enzymes studied, only phosphatase activitywas significantly higher inmost burnt soils over the three years. Analysis of bacterial community diversity using clone libraries showed a recovery in the number of phyla in burnt soils after 2 and 3 years in both sites, with an increase in Proteobacteria and Firmicutes and a decrease in Acidobacteria phyla. For Bacteroidetes, the percentageswere lower in most burnt samples. This study reveals that if wildfire increases the organic matter availability, then the microbial community responds with increased activity and biomass production. Although fire exerts an initial impact on the soil bacterial community, its structure and functional profile soon recovers (after 2–3 years) contributing to soil recovery |  | 1 month |  | N 38° 09′ 01.5″; W 2° 47′ 16.3″ | Not specified | rendzina on carbonates; | 1209 mm | 13.5 °C | Alkaline phosphatase | Increased
Rodríguez et al., 2018 | Biológica | Medio plazo | Rodríguez, J., González-Péres, J., Turmero, A., Hernández, M., Ball, A., González-Vila, F. Arias, E. 2018. Physicochemical and microbial perturbations of Andalusian pine forest soils following a wildfire. Science of the Total Environment. 634: 650-660 | España | Mediterranean |  | Pine | Forest | wildfire |  | High severity |  |  | Wildfires are a recurrent disturbance in Mediterranean forests, triggered by high fuel load, high environmental temperature and low humidity. Although, human intervention is behind the initiation of most fire episodes, the situation is likely to worsen in the future due to the effects of climate change in the Mediterranean “hotspot”. Here we study chemical, physical and microbial characteristics of burnt soils from two well differentiated sites at Sierra de Cazorla, Segura and Las Villas Natural Park, Andalusia, (Spain) affected and unaffected by awildfire, and followed their evolution for three years. The soils affected by a severe surface burn showed a significant increase in organicmatter after 3 years fromthe fire. Viable bacteria and fungi also increased, especially 2–3years post-burning. Substrate induced respiration (SIR) also increased significantly in burnt soil from site 1 (rendzina on carbonate) while a significant decreasewas observed in the burnt soils sampled fromsite 2 (calcic luvisols) in samples taken onemonth after the wildfire. A recovery in both SIR and organic matter was observed after 2 and 3 years. Of seven soil enzymes studied, only phosphatase activitywas significantly higher inmost burnt soils over the three years. Analysis of bacterial community diversity using clone libraries showed a recovery in the number of phyla in burnt soils after 2 and 3 years in both sites, with an increase in Proteobacteria and Firmicutes and a decrease in Acidobacteria phyla. For Bacteroidetes, the percentageswere lower in most burnt samples. This study reveals that if wildfire increases the organic matter availability, then the microbial community responds with increased activity and biomass production. Although fire exerts an initial impact on the soil bacterial community, its structure and functional profile soon recovers (after 2–3 years) contributing to soil recovery |  | 3 years |  | N 38° 09′ 01.5″; W 2° 47′ 16.3″ | Not specified | rendzina on carbonates; | 1209 mm | 13.5 °C | Alkaline phosphatase | Increased
Rodríguez et al., 2018 | Biológica | Corto plazo | Rodríguez, J., González-Péres, J., Turmero, A., Hernández, M., Ball, A., González-Vila, F. Arias, E. 2018. Physicochemical and microbial perturbations of Andalusian pine forest soils following a wildfire. Science of the Total Environment. 634: 650-660 | España | Mediterranean |  | Pine | Forest | wildfire |  | High severity |  |  | Wildfires are a recurrent disturbance in Mediterranean forests, triggered by high fuel load, high environmental temperature and low humidity. Although, human intervention is behind the initiation of most fire episodes, the situation is likely to worsen in the future due to the effects of climate change in the Mediterranean “hotspot”. Here we study chemical, physical and microbial characteristics of burnt soils from two well differentiated sites at Sierra de Cazorla, Segura and Las Villas Natural Park, Andalusia, (Spain) affected and unaffected by awildfire, and followed their evolution for three years. The soils affected by a severe surface burn showed a significant increase in organicmatter after 3 years fromthe fire. Viable bacteria and fungi also increased, especially 2–3years post-burning. Substrate induced respiration (SIR) also increased significantly in burnt soil from site 1 (rendzina on carbonate) while a significant decreasewas observed in the burnt soils sampled fromsite 2 (calcic luvisols) in samples taken onemonth after the wildfire. A recovery in both SIR and organic matter was observed after 2 and 3 years. Of seven soil enzymes studied, only phosphatase activitywas significantly higher inmost burnt soils over the three years. Analysis of bacterial community diversity using clone libraries showed a recovery in the number of phyla in burnt soils after 2 and 3 years in both sites, with an increase in Proteobacteria and Firmicutes and a decrease in Acidobacteria phyla. For Bacteroidetes, the percentageswere lower in most burnt samples. This study reveals that if wildfire increases the organic matter availability, then the microbial community responds with increased activity and biomass production. Although fire exerts an initial impact on the soil bacterial community, its structure and functional profile soon recovers (after 2–3 years) contributing to soil recovery |  | 1 month |  | N 38° 10′ 00.6″; W2° 47′ 38.0″ | Not specified | Calcic luvisols | 1209 mm | 13.5 °C | Alkaline phosphatase | Increased
Rodríguez et al., 2018 | Biológica | Medio plazo | Rodríguez, J., González-Péres, J., Turmero, A., Hernández, M., Ball, A., González-Vila, F. Arias, E. 2018. Physicochemical and microbial perturbations of Andalusian pine forest soils following a wildfire. Science of the Total Environment. 634: 650-660 | España | Mediterranean |  | Pine | Forest | wildfire |  | High severity |  |  | Wildfires are a recurrent disturbance in Mediterranean forests, triggered by high fuel load, high environmental temperature and low humidity. Although, human intervention is behind the initiation of most fire episodes, the situation is likely to worsen in the future due to the effects of climate change in the Mediterranean “hotspot”. Here we study chemical, physical and microbial characteristics of burnt soils from two well differentiated sites at Sierra de Cazorla, Segura and Las Villas Natural Park, Andalusia, (Spain) affected and unaffected by awildfire, and followed their evolution for three years. The soils affected by a severe surface burn showed a significant increase in organicmatter after 3 years fromthe fire. Viable bacteria and fungi also increased, especially 2–3years post-burning. Substrate induced respiration (SIR) also increased significantly in burnt soil from site 1 (rendzina on carbonate) while a significant decreasewas observed in the burnt soils sampled fromsite 2 (calcic luvisols) in samples taken onemonth after the wildfire. A recovery in both SIR and organic matter was observed after 2 and 3 years. Of seven soil enzymes studied, only phosphatase activitywas significantly higher inmost burnt soils over the three years. Analysis of bacterial community diversity using clone libraries showed a recovery in the number of phyla in burnt soils after 2 and 3 years in both sites, with an increase in Proteobacteria and Firmicutes and a decrease in Acidobacteria phyla. For Bacteroidetes, the percentageswere lower in most burnt samples. This study reveals that if wildfire increases the organic matter availability, then the microbial community responds with increased activity and biomass production. Although fire exerts an initial impact on the soil bacterial community, its structure and functional profile soon recovers (after 2–3 years) contributing to soil recovery |  | 2 years |  | N 38° 10′ 00.6″; W2° 47′ 38.0″ | Not specified | Calcic luvisols | 1209 mm | 13.5 °C | Alkaline phosphatase | Increased
Rodríguez et al., 2018 | Biológica | Medio plazo | Rodríguez, J., González-Péres, J., Turmero, A., Hernández, M., Ball, A., González-Vila, F. Arias, E. 2018. Physicochemical and microbial perturbations of Andalusian pine forest soils following a wildfire. Science of the Total Environment. 634: 650-660 | España | Mediterranean |  | Pine | Forest | wildfire |  | High severity |  |  | Wildfires are a recurrent disturbance in Mediterranean forests, triggered by high fuel load, high environmental temperature and low humidity. Although, human intervention is behind the initiation of most fire episodes, the situation is likely to worsen in the future due to the effects of climate change in the Mediterranean “hotspot”. Here we study chemical, physical and microbial characteristics of burnt soils from two well differentiated sites at Sierra de Cazorla, Segura and Las Villas Natural Park, Andalusia, (Spain) affected and unaffected by awildfire, and followed their evolution for three years. The soils affected by a severe surface burn showed a significant increase in organicmatter after 3 years fromthe fire. Viable bacteria and fungi also increased, especially 2–3years post-burning. Substrate induced respiration (SIR) also increased significantly in burnt soil from site 1 (rendzina on carbonate) while a significant decreasewas observed in the burnt soils sampled fromsite 2 (calcic luvisols) in samples taken onemonth after the wildfire. A recovery in both SIR and organic matter was observed after 2 and 3 years. Of seven soil enzymes studied, only phosphatase activitywas significantly higher inmost burnt soils over the three years. Analysis of bacterial community diversity using clone libraries showed a recovery in the number of phyla in burnt soils after 2 and 3 years in both sites, with an increase in Proteobacteria and Firmicutes and a decrease in Acidobacteria phyla. For Bacteroidetes, the percentageswere lower in most burnt samples. This study reveals that if wildfire increases the organic matter availability, then the microbial community responds with increased activity and biomass production. Although fire exerts an initial impact on the soil bacterial community, its structure and functional profile soon recovers (after 2–3 years) contributing to soil recovery |  | 3 years |  | N 38° 10′ 00.6″; W2° 47′ 38.0″ | Not specified | Calcic luvisols | 1209 mm | 13.5 °C | Alkaline phosphatase | Increased
Rodríguez et al., 2018 | Biológica | Medio plazo | Rodríguez, J., González-Péres, J., Turmero, A., Hernández, M., Ball, A., González-Vila, F. Arias, E. 2018. Physicochemical and microbial perturbations of Andalusian pine forest soils following a wildfire. Science of the Total Environment. 634: 650-660 | España | Mediterranean |  | Pine | Forest | wildfire |  | High severity |  |  | Wildfires are a recurrent disturbance in Mediterranean forests, triggered by high fuel load, high environmental temperature and low humidity. Although, human intervention is behind the initiation of most fire episodes, the situation is likely to worsen in the future due to the effects of climate change in the Mediterranean “hotspot”. Here we study chemical, physical and microbial characteristics of burnt soils from two well differentiated sites at Sierra de Cazorla, Segura and Las Villas Natural Park, Andalusia, (Spain) affected and unaffected by awildfire, and followed their evolution for three years. The soils affected by a severe surface burn showed a significant increase in organicmatter after 3 years fromthe fire. Viable bacteria and fungi also increased, especially 2–3years post-burning. Substrate induced respiration (SIR) also increased significantly in burnt soil from site 1 (rendzina on carbonate) while a significant decreasewas observed in the burnt soils sampled fromsite 2 (calcic luvisols) in samples taken onemonth after the wildfire. A recovery in both SIR and organic matter was observed after 2 and 3 years. Of seven soil enzymes studied, only phosphatase activitywas significantly higher inmost burnt soils over the three years. Analysis of bacterial community diversity using clone libraries showed a recovery in the number of phyla in burnt soils after 2 and 3 years in both sites, with an increase in Proteobacteria and Firmicutes and a decrease in Acidobacteria phyla. For Bacteroidetes, the percentageswere lower in most burnt samples. This study reveals that if wildfire increases the organic matter availability, then the microbial community responds with increased activity and biomass production. Although fire exerts an initial impact on the soil bacterial community, its structure and functional profile soon recovers (after 2–3 years) contributing to soil recovery |  | 2 years |  | N 38° 09′ 01.5″; W 2° 47′ 16.3″ | Not specified | rendzina on carbonates; | 1209 mm | 13.5 °C | Alkaline phosphatase | Decreased
Rodríguez et al., 2018 | Biológica | Medio plazo | Rodríguez, J., González-Péres, J., Turmero, A., Hernández, M., Ball, A., González-Vila, F. Arias, E. 2018. Physicochemical and microbial perturbations of Andalusian pine forest soils following a wildfire. Science of the Total Environment. 634: 650-660 | España | Mediterranean |  | Pine | Forest | wildfire |  | High severity |  |  | Wildfires are a recurrent disturbance in Mediterranean forests, triggered by high fuel load, high environmental temperature and low humidity. Although, human intervention is behind the initiation of most fire episodes, the situation is likely to worsen in the future due to the effects of climate change in the Mediterranean “hotspot”. Here we study chemical, physical and microbial characteristics of burnt soils from two well differentiated sites at Sierra de Cazorla, Segura and Las Villas Natural Park, Andalusia, (Spain) affected and unaffected by awildfire, and followed their evolution for three years. The soils affected by a severe surface burn showed a significant increase in organicmatter after 3 years fromthe fire. Viable bacteria and fungi also increased, especially 2–3years post-burning. Substrate induced respiration (SIR) also increased significantly in burnt soil from site 1 (rendzina on carbonate) while a significant decreasewas observed in the burnt soils sampled fromsite 2 (calcic luvisols) in samples taken onemonth after the wildfire. A recovery in both SIR and organic matter was observed after 2 and 3 years. Of seven soil enzymes studied, only phosphatase activitywas significantly higher inmost burnt soils over the three years. Analysis of bacterial community diversity using clone libraries showed a recovery in the number of phyla in burnt soils after 2 and 3 years in both sites, with an increase in Proteobacteria and Firmicutes and a decrease in Acidobacteria phyla. For Bacteroidetes, the percentageswere lower in most burnt samples. This study reveals that if wildfire increases the organic matter availability, then the microbial community responds with increased activity and biomass production. Although fire exerts an initial impact on the soil bacterial community, its structure and functional profile soon recovers (after 2–3 years) contributing to soil recovery |  | 3 years |  | N 38° 09′ 01.5″; W 2° 47′ 16.3″ | Not specified | rendzina on carbonates; | 1209 mm | 13.5 °C | B-glucosidase | Increased
Rodríguez et al., 2018 | Biológica | Medio plazo | Rodríguez, J., González-Péres, J., Turmero, A., Hernández, M., Ball, A., González-Vila, F. Arias, E. 2018. Physicochemical and microbial perturbations of Andalusian pine forest soils following a wildfire. Science of the Total Environment. 634: 650-660 | España | Mediterranean |  | Pine | Forest | wildfire |  | High severity |  |  | Wildfires are a recurrent disturbance in Mediterranean forests, triggered by high fuel load, high environmental temperature and low humidity. Although, human intervention is behind the initiation of most fire episodes, the situation is likely to worsen in the future due to the effects of climate change in the Mediterranean “hotspot”. Here we study chemical, physical and microbial characteristics of burnt soils from two well differentiated sites at Sierra de Cazorla, Segura and Las Villas Natural Park, Andalusia, (Spain) affected and unaffected by awildfire, and followed their evolution for three years. The soils affected by a severe surface burn showed a significant increase in organicmatter after 3 years fromthe fire. Viable bacteria and fungi also increased, especially 2–3years post-burning. Substrate induced respiration (SIR) also increased significantly in burnt soil from site 1 (rendzina on carbonate) while a significant decreasewas observed in the burnt soils sampled fromsite 2 (calcic luvisols) in samples taken onemonth after the wildfire. A recovery in both SIR and organic matter was observed after 2 and 3 years. Of seven soil enzymes studied, only phosphatase activitywas significantly higher inmost burnt soils over the three years. Analysis of bacterial community diversity using clone libraries showed a recovery in the number of phyla in burnt soils after 2 and 3 years in both sites, with an increase in Proteobacteria and Firmicutes and a decrease in Acidobacteria phyla. For Bacteroidetes, the percentageswere lower in most burnt samples. This study reveals that if wildfire increases the organic matter availability, then the microbial community responds with increased activity and biomass production. Although fire exerts an initial impact on the soil bacterial community, its structure and functional profile soon recovers (after 2–3 years) contributing to soil recovery |  | 2 years |  | N 38° 10′ 00.6″; W2° 47′ 38.0″ | Not specified | Calcic luvisols | 1209 mm | 13.5 °C | B-glucosidase | Increased
Rodríguez et al., 2018 | Biológica | Medio plazo | Rodríguez, J., González-Péres, J., Turmero, A., Hernández, M., Ball, A., González-Vila, F. Arias, E. 2018. Physicochemical and microbial perturbations of Andalusian pine forest soils following a wildfire. Science of the Total Environment. 634: 650-660 | España | Mediterranean |  | Pine | Forest | wildfire |  | High severity |  |  | Wildfires are a recurrent disturbance in Mediterranean forests, triggered by high fuel load, high environmental temperature and low humidity. Although, human intervention is behind the initiation of most fire episodes, the situation is likely to worsen in the future due to the effects of climate change in the Mediterranean “hotspot”. Here we study chemical, physical and microbial characteristics of burnt soils from two well differentiated sites at Sierra de Cazorla, Segura and Las Villas Natural Park, Andalusia, (Spain) affected and unaffected by awildfire, and followed their evolution for three years. The soils affected by a severe surface burn showed a significant increase in organicmatter after 3 years fromthe fire. Viable bacteria and fungi also increased, especially 2–3years post-burning. Substrate induced respiration (SIR) also increased significantly in burnt soil from site 1 (rendzina on carbonate) while a significant decreasewas observed in the burnt soils sampled fromsite 2 (calcic luvisols) in samples taken onemonth after the wildfire. A recovery in both SIR and organic matter was observed after 2 and 3 years. Of seven soil enzymes studied, only phosphatase activitywas significantly higher inmost burnt soils over the three years. Analysis of bacterial community diversity using clone libraries showed a recovery in the number of phyla in burnt soils after 2 and 3 years in both sites, with an increase in Proteobacteria and Firmicutes and a decrease in Acidobacteria phyla. For Bacteroidetes, the percentageswere lower in most burnt samples. This study reveals that if wildfire increases the organic matter availability, then the microbial community responds with increased activity and biomass production. Although fire exerts an initial impact on the soil bacterial community, its structure and functional profile soon recovers (after 2–3 years) contributing to soil recovery |  | 2 years |  | N 38° 09′ 01.5″; W 2° 47′ 16.3″ | Not specified | rendzina on carbonates; | 1209 mm | 13.5 °C | B-glucosidase | Decreased
Rodríguez et al., 2018 | Biológica | Corto plazo | Rodríguez, J., González-Péres, J., Turmero, A., Hernández, M., Ball, A., González-Vila, F. Arias, E. 2018. Physicochemical and microbial perturbations of Andalusian pine forest soils following a wildfire. Science of the Total Environment. 634: 650-660 | España | Mediterranean |  | Pine | Forest | wildfire |  | High severity |  |  | Wildfires are a recurrent disturbance in Mediterranean forests, triggered by high fuel load, high environmental temperature and low humidity. Although, human intervention is behind the initiation of most fire episodes, the situation is likely to worsen in the future due to the effects of climate change in the Mediterranean “hotspot”. Here we study chemical, physical and microbial characteristics of burnt soils from two well differentiated sites at Sierra de Cazorla, Segura and Las Villas Natural Park, Andalusia, (Spain) affected and unaffected by awildfire, and followed their evolution for three years. The soils affected by a severe surface burn showed a significant increase in organicmatter after 3 years fromthe fire. Viable bacteria and fungi also increased, especially 2–3years post-burning. Substrate induced respiration (SIR) also increased significantly in burnt soil from site 1 (rendzina on carbonate) while a significant decreasewas observed in the burnt soils sampled fromsite 2 (calcic luvisols) in samples taken onemonth after the wildfire. A recovery in both SIR and organic matter was observed after 2 and 3 years. Of seven soil enzymes studied, only phosphatase activitywas significantly higher inmost burnt soils over the three years. Analysis of bacterial community diversity using clone libraries showed a recovery in the number of phyla in burnt soils after 2 and 3 years in both sites, with an increase in Proteobacteria and Firmicutes and a decrease in Acidobacteria phyla. For Bacteroidetes, the percentageswere lower in most burnt samples. This study reveals that if wildfire increases the organic matter availability, then the microbial community responds with increased activity and biomass production. Although fire exerts an initial impact on the soil bacterial community, its structure and functional profile soon recovers (after 2–3 years) contributing to soil recovery |  | 1 month |  | N 38° 10′ 00.6″; W2° 47′ 38.0″ | Not specified | Calcic luvisols | 1209 mm | 13.5 °C | B-glucosidase | Decreased
Rodríguez et al., 2018 | Biológica | Medio plazo | Rodríguez, J., González-Péres, J., Turmero, A., Hernández, M., Ball, A., González-Vila, F. Arias, E. 2018. Physicochemical and microbial perturbations of Andalusian pine forest soils following a wildfire. Science of the Total Environment. 634: 650-660 | España | Mediterranean |  | Pine | Forest | wildfire |  | High severity |  |  | Wildfires are a recurrent disturbance in Mediterranean forests, triggered by high fuel load, high environmental temperature and low humidity. Although, human intervention is behind the initiation of most fire episodes, the situation is likely to worsen in the future due to the effects of climate change in the Mediterranean “hotspot”. Here we study chemical, physical and microbial characteristics of burnt soils from two well differentiated sites at Sierra de Cazorla, Segura and Las Villas Natural Park, Andalusia, (Spain) affected and unaffected by awildfire, and followed their evolution for three years. The soils affected by a severe surface burn showed a significant increase in organicmatter after 3 years fromthe fire. Viable bacteria and fungi also increased, especially 2–3years post-burning. Substrate induced respiration (SIR) also increased significantly in burnt soil from site 1 (rendzina on carbonate) while a significant decreasewas observed in the burnt soils sampled fromsite 2 (calcic luvisols) in samples taken onemonth after the wildfire. A recovery in both SIR and organic matter was observed after 2 and 3 years. Of seven soil enzymes studied, only phosphatase activitywas significantly higher inmost burnt soils over the three years. Analysis of bacterial community diversity using clone libraries showed a recovery in the number of phyla in burnt soils after 2 and 3 years in both sites, with an increase in Proteobacteria and Firmicutes and a decrease in Acidobacteria phyla. For Bacteroidetes, the percentageswere lower in most burnt samples. This study reveals that if wildfire increases the organic matter availability, then the microbial community responds with increased activity and biomass production. Although fire exerts an initial impact on the soil bacterial community, its structure and functional profile soon recovers (after 2–3 years) contributing to soil recovery |  | 3 years |  | N 38° 10′ 00.6″; W2° 47′ 38.0″ | Not specified | Calcic luvisols | 1209 mm | 13.5 °C | B-glucosidase | Decreased
Rodríguez et al., 2018 | Biológica | Corto plazo | Rodríguez, J., González-Péres, J., Turmero, A., Hernández, M., Ball, A., González-Vila, F. Arias, E. 2018. Physicochemical and microbial perturbations of Andalusian pine forest soils following a wildfire. Science of the Total Environment. 634: 650-660 | España | Mediterranean |  | Pine | Forest | wildfire |  | High severity |  |  | Wildfires are a recurrent disturbance in Mediterranean forests, triggered by high fuel load, high environmental temperature and low humidity. Although, human intervention is behind the initiation of most fire episodes, the situation is likely to worsen in the future due to the effects of climate change in the Mediterranean “hotspot”. Here we study chemical, physical and microbial characteristics of burnt soils from two well differentiated sites at Sierra de Cazorla, Segura and Las Villas Natural Park, Andalusia, (Spain) affected and unaffected by awildfire, and followed their evolution for three years. The soils affected by a severe surface burn showed a significant increase in organicmatter after 3 years fromthe fire. Viable bacteria and fungi also increased, especially 2–3years post-burning. Substrate induced respiration (SIR) also increased significantly in burnt soil from site 1 (rendzina on carbonate) while a significant decreasewas observed in the burnt soils sampled fromsite 2 (calcic luvisols) in samples taken onemonth after the wildfire. A recovery in both SIR and organic matter was observed after 2 and 3 years. Of seven soil enzymes studied, only phosphatase activitywas significantly higher inmost burnt soils over the three years. Analysis of bacterial community diversity using clone libraries showed a recovery in the number of phyla in burnt soils after 2 and 3 years in both sites, with an increase in Proteobacteria and Firmicutes and a decrease in Acidobacteria phyla. For Bacteroidetes, the percentageswere lower in most burnt samples. This study reveals that if wildfire increases the organic matter availability, then the microbial community responds with increased activity and biomass production. Although fire exerts an initial impact on the soil bacterial community, its structure and functional profile soon recovers (after 2–3 years) contributing to soil recovery |  | 1 month |  | N 38° 10′ 00.6″; W2° 47′ 38.0″ | Not specified | Calcic luvisols | 1209 mm | 13.5 °C | B-n-acetylglucosaminidase | Increased
Rodríguez et al., 2018 | Biológica | Medio plazo | Rodríguez, J., González-Péres, J., Turmero, A., Hernández, M., Ball, A., González-Vila, F. Arias, E. 2018. Physicochemical and microbial perturbations of Andalusian pine forest soils following a wildfire. Science of the Total Environment. 634: 650-660 | España | Mediterranean |  | Pine | Forest | wildfire |  | High severity |  |  | Wildfires are a recurrent disturbance in Mediterranean forests, triggered by high fuel load, high environmental temperature and low humidity. Although, human intervention is behind the initiation of most fire episodes, the situation is likely to worsen in the future due to the effects of climate change in the Mediterranean “hotspot”. Here we study chemical, physical and microbial characteristics of burnt soils from two well differentiated sites at Sierra de Cazorla, Segura and Las Villas Natural Park, Andalusia, (Spain) affected and unaffected by awildfire, and followed their evolution for three years. The soils affected by a severe surface burn showed a significant increase in organicmatter after 3 years fromthe fire. Viable bacteria and fungi also increased, especially 2–3years post-burning. Substrate induced respiration (SIR) also increased significantly in burnt soil from site 1 (rendzina on carbonate) while a significant decreasewas observed in the burnt soils sampled fromsite 2 (calcic luvisols) in samples taken onemonth after the wildfire. A recovery in both SIR and organic matter was observed after 2 and 3 years. Of seven soil enzymes studied, only phosphatase activitywas significantly higher inmost burnt soils over the three years. Analysis of bacterial community diversity using clone libraries showed a recovery in the number of phyla in burnt soils after 2 and 3 years in both sites, with an increase in Proteobacteria and Firmicutes and a decrease in Acidobacteria phyla. For Bacteroidetes, the percentageswere lower in most burnt samples. This study reveals that if wildfire increases the organic matter availability, then the microbial community responds with increased activity and biomass production. Although fire exerts an initial impact on the soil bacterial community, its structure and functional profile soon recovers (after 2–3 years) contributing to soil recovery |  | 2 years |  | N 38° 10′ 00.6″; W2° 47′ 38.0″ | Not specified | Calcic luvisols | 1209 mm | 13.5 °C | B-n-acetylglucosaminidase | Increased
Rodríguez et al., 2018 | Biológica | Medio plazo | Rodríguez, J., González-Péres, J., Turmero, A., Hernández, M., Ball, A., González-Vila, F. Arias, E. 2018. Physicochemical and microbial perturbations of Andalusian pine forest soils following a wildfire. Science of the Total Environment. 634: 650-660 | España | Mediterranean |  | Pine | Forest | wildfire |  | High severity |  |  | Wildfires are a recurrent disturbance in Mediterranean forests, triggered by high fuel load, high environmental temperature and low humidity. Although, human intervention is behind the initiation of most fire episodes, the situation is likely to worsen in the future due to the effects of climate change in the Mediterranean “hotspot”. Here we study chemical, physical and microbial characteristics of burnt soils from two well differentiated sites at Sierra de Cazorla, Segura and Las Villas Natural Park, Andalusia, (Spain) affected and unaffected by awildfire, and followed their evolution for three years. The soils affected by a severe surface burn showed a significant increase in organicmatter after 3 years fromthe fire. Viable bacteria and fungi also increased, especially 2–3years post-burning. Substrate induced respiration (SIR) also increased significantly in burnt soil from site 1 (rendzina on carbonate) while a significant decreasewas observed in the burnt soils sampled fromsite 2 (calcic luvisols) in samples taken onemonth after the wildfire. A recovery in both SIR and organic matter was observed after 2 and 3 years. Of seven soil enzymes studied, only phosphatase activitywas significantly higher inmost burnt soils over the three years. Analysis of bacterial community diversity using clone libraries showed a recovery in the number of phyla in burnt soils after 2 and 3 years in both sites, with an increase in Proteobacteria and Firmicutes and a decrease in Acidobacteria phyla. For Bacteroidetes, the percentageswere lower in most burnt samples. This study reveals that if wildfire increases the organic matter availability, then the microbial community responds with increased activity and biomass production. Although fire exerts an initial impact on the soil bacterial community, its structure and functional profile soon recovers (after 2–3 years) contributing to soil recovery |  | 3 years |  | N 38° 10′ 00.6″; W2° 47′ 38.0″ | Not specified | Calcic luvisols | 1209 mm | 13.5 °C | B-n-acetylglucosaminidase | Increased
Rodríguez et al., 2018 | Biológica | Medio plazo | Rodríguez, J., González-Péres, J., Turmero, A., Hernández, M., Ball, A., González-Vila, F. Arias, E. 2018. Physicochemical and microbial perturbations of Andalusian pine forest soils following a wildfire. Science of the Total Environment. 634: 650-660 | España | Mediterranean |  | Pine | Forest | wildfire |  | High severity |  |  | Wildfires are a recurrent disturbance in Mediterranean forests, triggered by high fuel load, high environmental temperature and low humidity. Although, human intervention is behind the initiation of most fire episodes, the situation is likely to worsen in the future due to the effects of climate change in the Mediterranean “hotspot”. Here we study chemical, physical and microbial characteristics of burnt soils from two well differentiated sites at Sierra de Cazorla, Segura and Las Villas Natural Park, Andalusia, (Spain) affected and unaffected by awildfire, and followed their evolution for three years. The soils affected by a severe surface burn showed a significant increase in organicmatter after 3 years fromthe fire. Viable bacteria and fungi also increased, especially 2–3years post-burning. Substrate induced respiration (SIR) also increased significantly in burnt soil from site 1 (rendzina on carbonate) while a significant decreasewas observed in the burnt soils sampled fromsite 2 (calcic luvisols) in samples taken onemonth after the wildfire. A recovery in both SIR and organic matter was observed after 2 and 3 years. Of seven soil enzymes studied, only phosphatase activitywas significantly higher inmost burnt soils over the three years. Analysis of bacterial community diversity using clone libraries showed a recovery in the number of phyla in burnt soils after 2 and 3 years in both sites, with an increase in Proteobacteria and Firmicutes and a decrease in Acidobacteria phyla. For Bacteroidetes, the percentageswere lower in most burnt samples. This study reveals that if wildfire increases the organic matter availability, then the microbial community responds with increased activity and biomass production. Although fire exerts an initial impact on the soil bacterial community, its structure and functional profile soon recovers (after 2–3 years) contributing to soil recovery |  | 2 years |  | N 38° 09′ 01.5″; W 2° 47′ 16.3″ | Not specified | rendzina on carbonates; | 1209 mm | 13.5 °C | B-n-acetylglucosaminidase | Decreased
Rodríguez et al., 2018 | Biológica | Medio plazo | Rodríguez, J., González-Péres, J., Turmero, A., Hernández, M., Ball, A., González-Vila, F. Arias, E. 2018. Physicochemical and microbial perturbations of Andalusian pine forest soils following a wildfire. Science of the Total Environment. 634: 650-660 | España | Mediterranean |  | Pine | Forest | wildfire |  | High severity |  |  | Wildfires are a recurrent disturbance in Mediterranean forests, triggered by high fuel load, high environmental temperature and low humidity. Although, human intervention is behind the initiation of most fire episodes, the situation is likely to worsen in the future due to the effects of climate change in the Mediterranean “hotspot”. Here we study chemical, physical and microbial characteristics of burnt soils from two well differentiated sites at Sierra de Cazorla, Segura and Las Villas Natural Park, Andalusia, (Spain) affected and unaffected by awildfire, and followed their evolution for three years. The soils affected by a severe surface burn showed a significant increase in organicmatter after 3 years fromthe fire. Viable bacteria and fungi also increased, especially 2–3years post-burning. Substrate induced respiration (SIR) also increased significantly in burnt soil from site 1 (rendzina on carbonate) while a significant decreasewas observed in the burnt soils sampled fromsite 2 (calcic luvisols) in samples taken onemonth after the wildfire. A recovery in both SIR and organic matter was observed after 2 and 3 years. Of seven soil enzymes studied, only phosphatase activitywas significantly higher inmost burnt soils over the three years. Analysis of bacterial community diversity using clone libraries showed a recovery in the number of phyla in burnt soils after 2 and 3 years in both sites, with an increase in Proteobacteria and Firmicutes and a decrease in Acidobacteria phyla. For Bacteroidetes, the percentageswere lower in most burnt samples. This study reveals that if wildfire increases the organic matter availability, then the microbial community responds with increased activity and biomass production. Although fire exerts an initial impact on the soil bacterial community, its structure and functional profile soon recovers (after 2–3 years) contributing to soil recovery |  | 3 years |  | N 38° 09′ 01.5″; W 2° 47′ 16.3″ | Not specified | rendzina on carbonates; | 1209 mm | 13.5 °C | B-n-acetylglucosaminidase | Decreased
Rodríguez et al., 2018 | Biológica | Medio plazo | Rodríguez, J., González-Péres, J., Turmero, A., Hernández, M., Ball, A., González-Vila, F. Arias, E. 2018. Physicochemical and microbial perturbations of Andalusian pine forest soils following a wildfire. Science of the Total Environment. 634: 650-660 | España | Mediterranean |  | Pine | Forest | wildfire |  | High severity |  |  | Wildfires are a recurrent disturbance in Mediterranean forests, triggered by high fuel load, high environmental temperature and low humidity. Although, human intervention is behind the initiation of most fire episodes, the situation is likely to worsen in the future due to the effects of climate change in the Mediterranean “hotspot”. Here we study chemical, physical and microbial characteristics of burnt soils from two well differentiated sites at Sierra de Cazorla, Segura and Las Villas Natural Park, Andalusia, (Spain) affected and unaffected by awildfire, and followed their evolution for three years. The soils affected by a severe surface burn showed a significant increase in organicmatter after 3 years fromthe fire. Viable bacteria and fungi also increased, especially 2–3years post-burning. Substrate induced respiration (SIR) also increased significantly in burnt soil from site 1 (rendzina on carbonate) while a significant decreasewas observed in the burnt soils sampled fromsite 2 (calcic luvisols) in samples taken onemonth after the wildfire. A recovery in both SIR and organic matter was observed after 2 and 3 years. Of seven soil enzymes studied, only phosphatase activitywas significantly higher inmost burnt soils over the three years. Analysis of bacterial community diversity using clone libraries showed a recovery in the number of phyla in burnt soils after 2 and 3 years in both sites, with an increase in Proteobacteria and Firmicutes and a decrease in Acidobacteria phyla. For Bacteroidetes, the percentageswere lower in most burnt samples. This study reveals that if wildfire increases the organic matter availability, then the microbial community responds with increased activity and biomass production. Although fire exerts an initial impact on the soil bacterial community, its structure and functional profile soon recovers (after 2–3 years) contributing to soil recovery |  | 3 years |  | N 38° 09′ 01.5″; W 2° 47′ 16.3″ | Not specified | rendzina on carbonates; | 1209 mm | 13.5 °C | Cellulase | Increased
Rodríguez et al., 2018 | Biológica | Medio plazo | Rodríguez, J., González-Péres, J., Turmero, A., Hernández, M., Ball, A., González-Vila, F. Arias, E. 2018. Physicochemical and microbial perturbations of Andalusian pine forest soils following a wildfire. Science of the Total Environment. 634: 650-660 | España | Mediterranean |  | Pine | Forest | wildfire |  | High severity |  |  | Wildfires are a recurrent disturbance in Mediterranean forests, triggered by high fuel load, high environmental temperature and low humidity. Although, human intervention is behind the initiation of most fire episodes, the situation is likely to worsen in the future due to the effects of climate change in the Mediterranean “hotspot”. Here we study chemical, physical and microbial characteristics of burnt soils from two well differentiated sites at Sierra de Cazorla, Segura and Las Villas Natural Park, Andalusia, (Spain) affected and unaffected by awildfire, and followed their evolution for three years. The soils affected by a severe surface burn showed a significant increase in organicmatter after 3 years fromthe fire. Viable bacteria and fungi also increased, especially 2–3years post-burning. Substrate induced respiration (SIR) also increased significantly in burnt soil from site 1 (rendzina on carbonate) while a significant decreasewas observed in the burnt soils sampled fromsite 2 (calcic luvisols) in samples taken onemonth after the wildfire. A recovery in both SIR and organic matter was observed after 2 and 3 years. Of seven soil enzymes studied, only phosphatase activitywas significantly higher inmost burnt soils over the three years. Analysis of bacterial community diversity using clone libraries showed a recovery in the number of phyla in burnt soils after 2 and 3 years in both sites, with an increase in Proteobacteria and Firmicutes and a decrease in Acidobacteria phyla. For Bacteroidetes, the percentageswere lower in most burnt samples. This study reveals that if wildfire increases the organic matter availability, then the microbial community responds with increased activity and biomass production. Although fire exerts an initial impact on the soil bacterial community, its structure and functional profile soon recovers (after 2–3 years) contributing to soil recovery |  | 2 years |  | N 38° 10′ 00.6″; W2° 47′ 38.0″ | Not specified | Calcic luvisols | 1209 mm | 13.5 °C | Cellulase | Increased
Rodríguez et al., 2018 | Biológica | Medio plazo | Rodríguez, J., González-Péres, J., Turmero, A., Hernández, M., Ball, A., González-Vila, F. Arias, E. 2018. Physicochemical and microbial perturbations of Andalusian pine forest soils following a wildfire. Science of the Total Environment. 634: 650-660 | España | Mediterranean |  | Pine | Forest | wildfire |  | High severity |  |  | Wildfires are a recurrent disturbance in Mediterranean forests, triggered by high fuel load, high environmental temperature and low humidity. Although, human intervention is behind the initiation of most fire episodes, the situation is likely to worsen in the future due to the effects of climate change in the Mediterranean “hotspot”. Here we study chemical, physical and microbial characteristics of burnt soils from two well differentiated sites at Sierra de Cazorla, Segura and Las Villas Natural Park, Andalusia, (Spain) affected and unaffected by awildfire, and followed their evolution for three years. The soils affected by a severe surface burn showed a significant increase in organicmatter after 3 years fromthe fire. Viable bacteria and fungi also increased, especially 2–3years post-burning. Substrate induced respiration (SIR) also increased significantly in burnt soil from site 1 (rendzina on carbonate) while a significant decreasewas observed in the burnt soils sampled fromsite 2 (calcic luvisols) in samples taken onemonth after the wildfire. A recovery in both SIR and organic matter was observed after 2 and 3 years. Of seven soil enzymes studied, only phosphatase activitywas significantly higher inmost burnt soils over the three years. Analysis of bacterial community diversity using clone libraries showed a recovery in the number of phyla in burnt soils after 2 and 3 years in both sites, with an increase in Proteobacteria and Firmicutes and a decrease in Acidobacteria phyla. For Bacteroidetes, the percentageswere lower in most burnt samples. This study reveals that if wildfire increases the organic matter availability, then the microbial community responds with increased activity and biomass production. Although fire exerts an initial impact on the soil bacterial community, its structure and functional profile soon recovers (after 2–3 years) contributing to soil recovery |  | 2 years |  | N 38° 09′ 01.5″; W 2° 47′ 16.3″ | Not specified | rendzina on carbonates; | 1209 mm | 13.5 °C | Cellulase | Decreased
Rodríguez et al., 2018 | Biológica | Corto plazo | Rodríguez, J., González-Péres, J., Turmero, A., Hernández, M., Ball, A., González-Vila, F. Arias, E. 2018. Physicochemical and microbial perturbations of Andalusian pine forest soils following a wildfire. Science of the Total Environment. 634: 650-660 | España | Mediterranean |  | Pine | Forest | wildfire |  | High severity |  |  | Wildfires are a recurrent disturbance in Mediterranean forests, triggered by high fuel load, high environmental temperature and low humidity. Although, human intervention is behind the initiation of most fire episodes, the situation is likely to worsen in the future due to the effects of climate change in the Mediterranean “hotspot”. Here we study chemical, physical and microbial characteristics of burnt soils from two well differentiated sites at Sierra de Cazorla, Segura and Las Villas Natural Park, Andalusia, (Spain) affected and unaffected by awildfire, and followed their evolution for three years. The soils affected by a severe surface burn showed a significant increase in organicmatter after 3 years fromthe fire. Viable bacteria and fungi also increased, especially 2–3years post-burning. Substrate induced respiration (SIR) also increased significantly in burnt soil from site 1 (rendzina on carbonate) while a significant decreasewas observed in the burnt soils sampled fromsite 2 (calcic luvisols) in samples taken onemonth after the wildfire. A recovery in both SIR and organic matter was observed after 2 and 3 years. Of seven soil enzymes studied, only phosphatase activitywas significantly higher inmost burnt soils over the three years. Analysis of bacterial community diversity using clone libraries showed a recovery in the number of phyla in burnt soils after 2 and 3 years in both sites, with an increase in Proteobacteria and Firmicutes and a decrease in Acidobacteria phyla. For Bacteroidetes, the percentageswere lower in most burnt samples. This study reveals that if wildfire increases the organic matter availability, then the microbial community responds with increased activity and biomass production. Although fire exerts an initial impact on the soil bacterial community, its structure and functional profile soon recovers (after 2–3 years) contributing to soil recovery |  | 1 month |  | N 38° 10′ 00.6″; W2° 47′ 38.0″ | Not specified | Calcic luvisols | 1209 mm | 13.5 °C | Cellulase | Decreased
Rodríguez et al., 2018 | Biológica | Medio plazo | Rodríguez, J., González-Péres, J., Turmero, A., Hernández, M., Ball, A., González-Vila, F. Arias, E. 2018. Physicochemical and microbial perturbations of Andalusian pine forest soils following a wildfire. Science of the Total Environment. 634: 650-660 | España | Mediterranean |  | Pine | Forest | wildfire |  | High severity |  |  | Wildfires are a recurrent disturbance in Mediterranean forests, triggered by high fuel load, high environmental temperature and low humidity. Although, human intervention is behind the initiation of most fire episodes, the situation is likely to worsen in the future due to the effects of climate change in the Mediterranean “hotspot”. Here we study chemical, physical and microbial characteristics of burnt soils from two well differentiated sites at Sierra de Cazorla, Segura and Las Villas Natural Park, Andalusia, (Spain) affected and unaffected by awildfire, and followed their evolution for three years. The soils affected by a severe surface burn showed a significant increase in organicmatter after 3 years fromthe fire. Viable bacteria and fungi also increased, especially 2–3years post-burning. Substrate induced respiration (SIR) also increased significantly in burnt soil from site 1 (rendzina on carbonate) while a significant decreasewas observed in the burnt soils sampled fromsite 2 (calcic luvisols) in samples taken onemonth after the wildfire. A recovery in both SIR and organic matter was observed after 2 and 3 years. Of seven soil enzymes studied, only phosphatase activitywas significantly higher inmost burnt soils over the three years. Analysis of bacterial community diversity using clone libraries showed a recovery in the number of phyla in burnt soils after 2 and 3 years in both sites, with an increase in Proteobacteria and Firmicutes and a decrease in Acidobacteria phyla. For Bacteroidetes, the percentageswere lower in most burnt samples. This study reveals that if wildfire increases the organic matter availability, then the microbial community responds with increased activity and biomass production. Although fire exerts an initial impact on the soil bacterial community, its structure and functional profile soon recovers (after 2–3 years) contributing to soil recovery |  | 3 years |  | N 38° 10′ 00.6″; W2° 47′ 38.0″ | Not specified | Calcic luvisols | 1209 mm | 13.5 °C | Cellulase | Decreased
Rodríguez et al., 2018 | Biológica | Medio plazo | Rodríguez, J., González-Péres, J., Turmero, A., Hernández, M., Ball, A., González-Vila, F. Arias, E. 2018. Physicochemical and microbial perturbations of Andalusian pine forest soils following a wildfire. Science of the Total Environment. 634: 650-660 | España | Mediterranean |  | Pine | Forest | wildfire |  | High severity |  |  | Wildfires are a recurrent disturbance in Mediterranean forests, triggered by high fuel load, high environmental temperature and low humidity. Although, human intervention is behind the initiation of most fire episodes, the situation is likely to worsen in the future due to the effects of climate change in the Mediterranean “hotspot”. Here we study chemical, physical and microbial characteristics of burnt soils from two well differentiated sites at Sierra de Cazorla, Segura and Las Villas Natural Park, Andalusia, (Spain) affected and unaffected by awildfire, and followed their evolution for three years. The soils affected by a severe surface burn showed a significant increase in organicmatter after 3 years fromthe fire. Viable bacteria and fungi also increased, especially 2–3years post-burning. Substrate induced respiration (SIR) also increased significantly in burnt soil from site 1 (rendzina on carbonate) while a significant decreasewas observed in the burnt soils sampled fromsite 2 (calcic luvisols) in samples taken onemonth after the wildfire. A recovery in both SIR and organic matter was observed after 2 and 3 years. Of seven soil enzymes studied, only phosphatase activitywas significantly higher inmost burnt soils over the three years. Analysis of bacterial community diversity using clone libraries showed a recovery in the number of phyla in burnt soils after 2 and 3 years in both sites, with an increase in Proteobacteria and Firmicutes and a decrease in Acidobacteria phyla. For Bacteroidetes, the percentageswere lower in most burnt samples. This study reveals that if wildfire increases the organic matter availability, then the microbial community responds with increased activity and biomass production. Although fire exerts an initial impact on the soil bacterial community, its structure and functional profile soon recovers (after 2–3 years) contributing to soil recovery |  | 3 years |  | N 38° 09′ 01.5″; W 2° 47′ 16.3″ | Not specified | rendzina on carbonates; | 1209 mm | 13.5 °C | Invertase | Increased
Rodríguez et al., 2018 | Biológica | Corto plazo | Rodríguez, J., González-Péres, J., Turmero, A., Hernández, M., Ball, A., González-Vila, F. Arias, E. 2018. Physicochemical and microbial perturbations of Andalusian pine forest soils following a wildfire. Science of the Total Environment. 634: 650-660 | España | Mediterranean |  | Pine | Forest | wildfire |  | High severity |  |  | Wildfires are a recurrent disturbance in Mediterranean forests, triggered by high fuel load, high environmental temperature and low humidity. Although, human intervention is behind the initiation of most fire episodes, the situation is likely to worsen in the future due to the effects of climate change in the Mediterranean “hotspot”. Here we study chemical, physical and microbial characteristics of burnt soils from two well differentiated sites at Sierra de Cazorla, Segura and Las Villas Natural Park, Andalusia, (Spain) affected and unaffected by awildfire, and followed their evolution for three years. The soils affected by a severe surface burn showed a significant increase in organicmatter after 3 years fromthe fire. Viable bacteria and fungi also increased, especially 2–3years post-burning. Substrate induced respiration (SIR) also increased significantly in burnt soil from site 1 (rendzina on carbonate) while a significant decreasewas observed in the burnt soils sampled fromsite 2 (calcic luvisols) in samples taken onemonth after the wildfire. A recovery in both SIR and organic matter was observed after 2 and 3 years. Of seven soil enzymes studied, only phosphatase activitywas significantly higher inmost burnt soils over the three years. Analysis of bacterial community diversity using clone libraries showed a recovery in the number of phyla in burnt soils after 2 and 3 years in both sites, with an increase in Proteobacteria and Firmicutes and a decrease in Acidobacteria phyla. For Bacteroidetes, the percentageswere lower in most burnt samples. This study reveals that if wildfire increases the organic matter availability, then the microbial community responds with increased activity and biomass production. Although fire exerts an initial impact on the soil bacterial community, its structure and functional profile soon recovers (after 2–3 years) contributing to soil recovery |  | 1 month |  | N 38° 10′ 00.6″; W2° 47′ 38.0″ | Not specified | Calcic luvisols | 1209 mm | 13.5 °C | Invertase | Increased
Rodríguez et al., 2018 | Biológica | Medio plazo | Rodríguez, J., González-Péres, J., Turmero, A., Hernández, M., Ball, A., González-Vila, F. Arias, E. 2018. Physicochemical and microbial perturbations of Andalusian pine forest soils following a wildfire. Science of the Total Environment. 634: 650-660 | España | Mediterranean |  | Pine | Forest | wildfire |  | High severity |  |  | Wildfires are a recurrent disturbance in Mediterranean forests, triggered by high fuel load, high environmental temperature and low humidity. Although, human intervention is behind the initiation of most fire episodes, the situation is likely to worsen in the future due to the effects of climate change in the Mediterranean “hotspot”. Here we study chemical, physical and microbial characteristics of burnt soils from two well differentiated sites at Sierra de Cazorla, Segura and Las Villas Natural Park, Andalusia, (Spain) affected and unaffected by awildfire, and followed their evolution for three years. The soils affected by a severe surface burn showed a significant increase in organicmatter after 3 years fromthe fire. Viable bacteria and fungi also increased, especially 2–3years post-burning. Substrate induced respiration (SIR) also increased significantly in burnt soil from site 1 (rendzina on carbonate) while a significant decreasewas observed in the burnt soils sampled fromsite 2 (calcic luvisols) in samples taken onemonth after the wildfire. A recovery in both SIR and organic matter was observed after 2 and 3 years. Of seven soil enzymes studied, only phosphatase activitywas significantly higher inmost burnt soils over the three years. Analysis of bacterial community diversity using clone libraries showed a recovery in the number of phyla in burnt soils after 2 and 3 years in both sites, with an increase in Proteobacteria and Firmicutes and a decrease in Acidobacteria phyla. For Bacteroidetes, the percentageswere lower in most burnt samples. This study reveals that if wildfire increases the organic matter availability, then the microbial community responds with increased activity and biomass production. Although fire exerts an initial impact on the soil bacterial community, its structure and functional profile soon recovers (after 2–3 years) contributing to soil recovery |  | 3 years |  | N 38° 10′ 00.6″; W2° 47′ 38.0″ | Not specified | Calcic luvisols | 1209 mm | 13.5 °C | Invertase | Increased
Rodríguez et al., 2018 | Biológica | Medio plazo | Rodríguez, J., González-Péres, J., Turmero, A., Hernández, M., Ball, A., González-Vila, F. Arias, E. 2018. Physicochemical and microbial perturbations of Andalusian pine forest soils following a wildfire. Science of the Total Environment. 634: 650-660 | España | Mediterranean |  | Pine | Forest | wildfire |  | High severity |  |  | Wildfires are a recurrent disturbance in Mediterranean forests, triggered by high fuel load, high environmental temperature and low humidity. Although, human intervention is behind the initiation of most fire episodes, the situation is likely to worsen in the future due to the effects of climate change in the Mediterranean “hotspot”. Here we study chemical, physical and microbial characteristics of burnt soils from two well differentiated sites at Sierra de Cazorla, Segura and Las Villas Natural Park, Andalusia, (Spain) affected and unaffected by awildfire, and followed their evolution for three years. The soils affected by a severe surface burn showed a significant increase in organicmatter after 3 years fromthe fire. Viable bacteria and fungi also increased, especially 2–3years post-burning. Substrate induced respiration (SIR) also increased significantly in burnt soil from site 1 (rendzina on carbonate) while a significant decreasewas observed in the burnt soils sampled fromsite 2 (calcic luvisols) in samples taken onemonth after the wildfire. A recovery in both SIR and organic matter was observed after 2 and 3 years. Of seven soil enzymes studied, only phosphatase activitywas significantly higher inmost burnt soils over the three years. Analysis of bacterial community diversity using clone libraries showed a recovery in the number of phyla in burnt soils after 2 and 3 years in both sites, with an increase in Proteobacteria and Firmicutes and a decrease in Acidobacteria phyla. For Bacteroidetes, the percentageswere lower in most burnt samples. This study reveals that if wildfire increases the organic matter availability, then the microbial community responds with increased activity and biomass production. Although fire exerts an initial impact on the soil bacterial community, its structure and functional profile soon recovers (after 2–3 years) contributing to soil recovery |  | 2 years |  | N 38° 09′ 01.5″; W 2° 47′ 16.3″ | Not specified | rendzina on carbonates; | 1209 mm | 13.5 °C | Invertase | Decreased
Rodríguez et al., 2018 | Biológica | Medio plazo | Rodríguez, J., González-Péres, J., Turmero, A., Hernández, M., Ball, A., González-Vila, F. Arias, E. 2018. Physicochemical and microbial perturbations of Andalusian pine forest soils following a wildfire. Science of the Total Environment. 634: 650-660 | España | Mediterranean |  | Pine | Forest | wildfire |  | High severity |  |  | Wildfires are a recurrent disturbance in Mediterranean forests, triggered by high fuel load, high environmental temperature and low humidity. Although, human intervention is behind the initiation of most fire episodes, the situation is likely to worsen in the future due to the effects of climate change in the Mediterranean “hotspot”. Here we study chemical, physical and microbial characteristics of burnt soils from two well differentiated sites at Sierra de Cazorla, Segura and Las Villas Natural Park, Andalusia, (Spain) affected and unaffected by awildfire, and followed their evolution for three years. The soils affected by a severe surface burn showed a significant increase in organicmatter after 3 years fromthe fire. Viable bacteria and fungi also increased, especially 2–3years post-burning. Substrate induced respiration (SIR) also increased significantly in burnt soil from site 1 (rendzina on carbonate) while a significant decreasewas observed in the burnt soils sampled fromsite 2 (calcic luvisols) in samples taken onemonth after the wildfire. A recovery in both SIR and organic matter was observed after 2 and 3 years. Of seven soil enzymes studied, only phosphatase activitywas significantly higher inmost burnt soils over the three years. Analysis of bacterial community diversity using clone libraries showed a recovery in the number of phyla in burnt soils after 2 and 3 years in both sites, with an increase in Proteobacteria and Firmicutes and a decrease in Acidobacteria phyla. For Bacteroidetes, the percentageswere lower in most burnt samples. This study reveals that if wildfire increases the organic matter availability, then the microbial community responds with increased activity and biomass production. Although fire exerts an initial impact on the soil bacterial community, its structure and functional profile soon recovers (after 2–3 years) contributing to soil recovery |  | 2 years |  | N 38° 10′ 00.6″; W2° 47′ 38.0″ | Not specified | Calcic luvisols | 1209 mm | 13.5 °C | Invertase | Decreased
Rodríguez et al., 2018 | Biológica | Corto plazo | Rodríguez, J., González-Péres, J., Turmero, A., Hernández, M., Ball, A., González-Vila, F. Arias, E. 2018. Physicochemical and microbial perturbations of Andalusian pine forest soils following a wildfire. Science of the Total Environment. 634: 650-660 | España | Mediterranean |  | Pine | Forest | wildfire |  |  |  |  | Wildfires are a recurrent disturbance in Mediterranean forests, triggered by high fuel load, high environmental temperature and low humidity. Although, human intervention is behind the initiation of most fire episodes, the situation is likely to worsen in the future due to the effects of climate change in the Mediterranean “hotspot”. Here we study chemical, physical and microbial characteristics of burnt soils from two well differentiated sites at Sierra de Cazorla, Segura and Las Villas Natural Park, Andalusia, (Spain) affected and unaffected by awildfire, and followed their evolution for three years. The soils affected by a severe surface burn showed a significant increase in organicmatter after 3 years fromthe fire. Viable bacteria and fungi also increased, especially 2–3years post-burning. Substrate induced respiration (SIR) also increased significantly in burnt soil from site 1 (rendzina on carbonate) while a significant decreasewas observed in the burnt soils sampled fromsite 2 (calcic luvisols) in samples taken onemonth after the wildfire. A recovery in both SIR and organic matter was observed after 2 and 3 years. Of seven soil enzymes studied, only phosphatase activitywas significantly higher inmost burnt soils over the three years. Analysis of bacterial community diversity using clone libraries showed a recovery in the number of phyla in burnt soils after 2 and 3 years in both sites, with an increase in Proteobacteria and Firmicutes and a decrease in Acidobacteria phyla. For Bacteroidetes, the percentageswere lower in most burnt samples. This study reveals that if wildfire increases the organic matter availability, then the microbial community responds with increased activity and biomass production. Although fire exerts an initial impact on the soil bacterial community, its structure and functional profile soon recovers (after 2–3 years) contributing to soil recovery |  | 1 month |  | N 38° 09′ 01.5″; W 2° 47′ 16.3″ | Not specified | rendzina on carbonates; | 1209 mm | 13.5 °C | Microbial diversity | Increased
Rodríguez et al., 2018 | Biológica | Corto plazo | Rodríguez, J., González-Péres, J., Turmero, A., Hernández, M., Ball, A., González-Vila, F. Arias, E. 2018. Physicochemical and microbial perturbations of Andalusian pine forest soils following a wildfire. Science of the Total Environment. 634: 650-660 | España | Mediterranean |  | Pine | Forest | wildfire |  |  |  |  | Wildfires are a recurrent disturbance in Mediterranean forests, triggered by high fuel load, high environmental temperature and low humidity. Although, human intervention is behind the initiation of most fire episodes, the situation is likely to worsen in the future due to the effects of climate change in the Mediterranean “hotspot”. Here we study chemical, physical and microbial characteristics of burnt soils from two well differentiated sites at Sierra de Cazorla, Segura and Las Villas Natural Park, Andalusia, (Spain) affected and unaffected by awildfire, and followed their evolution for three years. The soils affected by a severe surface burn showed a significant increase in organicmatter after 3 years fromthe fire. Viable bacteria and fungi also increased, especially 2–3years post-burning. Substrate induced respiration (SIR) also increased significantly in burnt soil from site 1 (rendzina on carbonate) while a significant decreasewas observed in the burnt soils sampled fromsite 2 (calcic luvisols) in samples taken onemonth after the wildfire. A recovery in both SIR and organic matter was observed after 2 and 3 years. Of seven soil enzymes studied, only phosphatase activitywas significantly higher inmost burnt soils over the three years. Analysis of bacterial community diversity using clone libraries showed a recovery in the number of phyla in burnt soils after 2 and 3 years in both sites, with an increase in Proteobacteria and Firmicutes and a decrease in Acidobacteria phyla. For Bacteroidetes, the percentageswere lower in most burnt samples. This study reveals that if wildfire increases the organic matter availability, then the microbial community responds with increased activity and biomass production. Although fire exerts an initial impact on the soil bacterial community, its structure and functional profile soon recovers (after 2–3 years) contributing to soil recovery |  | 1 month |  | N 38° 09′ 01.5″; W 2° 47′ 16.3″ | Not specified | rendzina on carbonates; | 1209 mm | 13.5 °C | SOM | Increased
Rodríguez et al., 2018 | Biológica | Medio plazo | Rodríguez, J., González-Péres, J., Turmero, A., Hernández, M., Ball, A., González-Vila, F. Arias, E. 2018. Physicochemical and microbial perturbations of Andalusian pine forest soils following a wildfire. Science of the Total Environment. 634: 650-660 | España | Mediterranean |  | Pine | Forest | wildfire |  | High severity |  |  | Wildfires are a recurrent disturbance in Mediterranean forests, triggered by high fuel load, high environmental temperature and low humidity. Although, human intervention is behind the initiation of most fire episodes, the situation is likely to worsen in the future due to the effects of climate change in the Mediterranean “hotspot”. Here we study chemical, physical and microbial characteristics of burnt soils from two well differentiated sites at Sierra de Cazorla, Segura and Las Villas Natural Park, Andalusia, (Spain) affected and unaffected by awildfire, and followed their evolution for three years. The soils affected by a severe surface burn showed a significant increase in organicmatter after 3 years fromthe fire. Viable bacteria and fungi also increased, especially 2–3years post-burning. Substrate induced respiration (SIR) also increased significantly in burnt soil from site 1 (rendzina on carbonate) while a significant decreasewas observed in the burnt soils sampled fromsite 2 (calcic luvisols) in samples taken onemonth after the wildfire. A recovery in both SIR and organic matter was observed after 2 and 3 years. Of seven soil enzymes studied, only phosphatase activitywas significantly higher inmost burnt soils over the three years. Analysis of bacterial community diversity using clone libraries showed a recovery in the number of phyla in burnt soils after 2 and 3 years in both sites, with an increase in Proteobacteria and Firmicutes and a decrease in Acidobacteria phyla. For Bacteroidetes, the percentageswere lower in most burnt samples. This study reveals that if wildfire increases the organic matter availability, then the microbial community responds with increased activity and biomass production. Although fire exerts an initial impact on the soil bacterial community, its structure and functional profile soon recovers (after 2–3 years) contributing to soil recovery |  | 2 years |  | N 38° 10′ 00.6″; W2° 47′ 38.0″ | Not specified |  | 1209 mm | 13.5 °C | SOM | Increased
Rodríguez et al., 2018 | Biológica | Medio plazo | Rodríguez, J., González-Péres, J., Turmero, A., Hernández, M., Ball, A., González-Vila, F. Arias, E. 2018. Physicochemical and microbial perturbations of Andalusian pine forest soils following a wildfire. Science of the Total Environment. 634: 650-660 | España | Mediterranean |  | Pine | Forest | wildfire |  | High severity |  |  | Wildfires are a recurrent disturbance in Mediterranean forests, triggered by high fuel load, high environmental temperature and low humidity. Although, human intervention is behind the initiation of most fire episodes, the situation is likely to worsen in the future due to the effects of climate change in the Mediterranean “hotspot”. Here we study chemical, physical and microbial characteristics of burnt soils from two well differentiated sites at Sierra de Cazorla, Segura and Las Villas Natural Park, Andalusia, (Spain) affected and unaffected by awildfire, and followed their evolution for three years. The soils affected by a severe surface burn showed a significant increase in organicmatter after 3 years fromthe fire. Viable bacteria and fungi also increased, especially 2–3years post-burning. Substrate induced respiration (SIR) also increased significantly in burnt soil from site 1 (rendzina on carbonate) while a significant decreasewas observed in the burnt soils sampled fromsite 2 (calcic luvisols) in samples taken onemonth after the wildfire. A recovery in both SIR and organic matter was observed after 2 and 3 years. Of seven soil enzymes studied, only phosphatase activitywas significantly higher inmost burnt soils over the three years. Analysis of bacterial community diversity using clone libraries showed a recovery in the number of phyla in burnt soils after 2 and 3 years in both sites, with an increase in Proteobacteria and Firmicutes and a decrease in Acidobacteria phyla. For Bacteroidetes, the percentageswere lower in most burnt samples. This study reveals that if wildfire increases the organic matter availability, then the microbial community responds with increased activity and biomass production. Although fire exerts an initial impact on the soil bacterial community, its structure and functional profile soon recovers (after 2–3 years) contributing to soil recovery |  | 2 years |  | N 38° 09′ 01.5″; W 2° 47′ 16.3″ | Not specified |  | 1209 mm | 13.5 °C | SOM | Increased
Rodríguez et al., 2018 | Biológica | Medio plazo | Rodríguez, J., González-Péres, J., Turmero, A., Hernández, M., Ball, A., González-Vila, F. Arias, E. 2018. Physicochemical and microbial perturbations of Andalusian pine forest soils following a wildfire. Science of the Total Environment. 634: 650-660 | España | Mediterranean |  | Pine | Forest | wildfire |  | High severity |  |  | Wildfires are a recurrent disturbance in Mediterranean forests, triggered by high fuel load, high environmental temperature and low humidity. Although, human intervention is behind the initiation of most fire episodes, the situation is likely to worsen in the future due to the effects of climate change in the Mediterranean “hotspot”. Here we study chemical, physical and microbial characteristics of burnt soils from two well differentiated sites at Sierra de Cazorla, Segura and Las Villas Natural Park, Andalusia, (Spain) affected and unaffected by awildfire, and followed their evolution for three years. The soils affected by a severe surface burn showed a significant increase in organicmatter after 3 years fromthe fire. Viable bacteria and fungi also increased, especially 2–3years post-burning. Substrate induced respiration (SIR) also increased significantly in burnt soil from site 1 (rendzina on carbonate) while a significant decreasewas observed in the burnt soils sampled fromsite 2 (calcic luvisols) in samples taken onemonth after the wildfire. A recovery in both SIR and organic matter was observed after 2 and 3 years. Of seven soil enzymes studied, only phosphatase activitywas significantly higher inmost burnt soils over the three years. Analysis of bacterial community diversity using clone libraries showed a recovery in the number of phyla in burnt soils after 2 and 3 years in both sites, with an increase in Proteobacteria and Firmicutes and a decrease in Acidobacteria phyla. For Bacteroidetes, the percentageswere lower in most burnt samples. This study reveals that if wildfire increases the organic matter availability, then the microbial community responds with increased activity and biomass production. Although fire exerts an initial impact on the soil bacterial community, its structure and functional profile soon recovers (after 2–3 years) contributing to soil recovery |  | 3 years |  | N 38° 10′ 00.6″; W2° 47′ 38.0″ | Not specified |  | 1209 mm | 13.5 °C | SOM | Increased
Rodríguez et al., 2018 | Biológica | Medio plazo | Rodríguez, J., González-Péres, J., Turmero, A., Hernández, M., Ball, A., González-Vila, F. Arias, E. 2018. Physicochemical and microbial perturbations of Andalusian pine forest soils following a wildfire. Science of the Total Environment. 634: 650-660 | España | Mediterranean |  | Pine | Forest | wildfire |  | High severity |  |  | Wildfires are a recurrent disturbance in Mediterranean forests, triggered by high fuel load, high environmental temperature and low humidity. Although, human intervention is behind the initiation of most fire episodes, the situation is likely to worsen in the future due to the effects of climate change in the Mediterranean “hotspot”. Here we study chemical, physical and microbial characteristics of burnt soils from two well differentiated sites at Sierra de Cazorla, Segura and Las Villas Natural Park, Andalusia, (Spain) affected and unaffected by awildfire, and followed their evolution for three years. The soils affected by a severe surface burn showed a significant increase in organicmatter after 3 years fromthe fire. Viable bacteria and fungi also increased, especially 2–3years post-burning. Substrate induced respiration (SIR) also increased significantly in burnt soil from site 1 (rendzina on carbonate) while a significant decreasewas observed in the burnt soils sampled fromsite 2 (calcic luvisols) in samples taken onemonth after the wildfire. A recovery in both SIR and organic matter was observed after 2 and 3 years. Of seven soil enzymes studied, only phosphatase activitywas significantly higher inmost burnt soils over the three years. Analysis of bacterial community diversity using clone libraries showed a recovery in the number of phyla in burnt soils after 2 and 3 years in both sites, with an increase in Proteobacteria and Firmicutes and a decrease in Acidobacteria phyla. For Bacteroidetes, the percentageswere lower in most burnt samples. This study reveals that if wildfire increases the organic matter availability, then the microbial community responds with increased activity and biomass production. Although fire exerts an initial impact on the soil bacterial community, its structure and functional profile soon recovers (after 2–3 years) contributing to soil recovery |  | 3 years |  | N 38° 09′ 01.5″; W 2° 47′ 16.3″ | Not specified |  | 1209 mm | 13.5 °C | SOM | Increased
Rodríguez et al., 2018 | Biológica | Corto plazo | Rodríguez, J., González-Péres, J., Turmero, A., Hernández, M., Ball, A., González-Vila, F. Arias, E. 2018. Physicochemical and microbial perturbations of Andalusian pine forest soils following a wildfire. Science of the Total Environment. 634: 650-660 | España | Mediterranean |  | Pine | Forest | wildfire |  | High severity |  |  | Wildfires are a recurrent disturbance in Mediterranean forests, triggered by high fuel load, high environmental temperature and low humidity. Although, human intervention is behind the initiation of most fire episodes, the situation is likely to worsen in the future due to the effects of climate change in the Mediterranean “hotspot”. Here we study chemical, physical and microbial characteristics of burnt soils from two well differentiated sites at Sierra de Cazorla, Segura and Las Villas Natural Park, Andalusia, (Spain) affected and unaffected by awildfire, and followed their evolution for three years. The soils affected by a severe surface burn showed a significant increase in organicmatter after 3 years fromthe fire. Viable bacteria and fungi also increased, especially 2–3years post-burning. Substrate induced respiration (SIR) also increased significantly in burnt soil from site 1 (rendzina on carbonate) while a significant decreasewas observed in the burnt soils sampled fromsite 2 (calcic luvisols) in samples taken onemonth after the wildfire. A recovery in both SIR and organic matter was observed after 2 and 3 years. Of seven soil enzymes studied, only phosphatase activitywas significantly higher inmost burnt soils over the three years. Analysis of bacterial community diversity using clone libraries showed a recovery in the number of phyla in burnt soils after 2 and 3 years in both sites, with an increase in Proteobacteria and Firmicutes and a decrease in Acidobacteria phyla. For Bacteroidetes, the percentageswere lower in most burnt samples. This study reveals that if wildfire increases the organic matter availability, then the microbial community responds with increased activity and biomass production. Although fire exerts an initial impact on the soil bacterial community, its structure and functional profile soon recovers (after 2–3 years) contributing to soil recovery |  | 1 month |  | N 38° 09′ 01.5″; W 2° 47′ 16.3″ | Not specified |  | 1209 mm | 13.5 °C | SOM | Unchanged
Rodríguez et al., 2018 | Biológica | Corto plazo | Rodríguez, J., González-Péres, J., Turmero, A., Hernández, M., Ball, A., González-Vila, F. Arias, E. 2018. Physicochemical and microbial perturbations of Andalusian pine forest soils following a wildfire. Science of the Total Environment. 634: 650-660 | España | Mediterranean |  | Pine | Forest | wildfire |  | High severity |  |  | Wildfires are a recurrent disturbance in Mediterranean forests, triggered by high fuel load, high environmental temperature and low humidity. Although, human intervention is behind the initiation of most fire episodes, the situation is likely to worsen in the future due to the effects of climate change in the Mediterranean “hotspot”. Here we study chemical, physical and microbial characteristics of burnt soils from two well differentiated sites at Sierra de Cazorla, Segura and Las Villas Natural Park, Andalusia, (Spain) affected and unaffected by awildfire, and followed their evolution for three years. The soils affected by a severe surface burn showed a significant increase in organicmatter after 3 years fromthe fire. Viable bacteria and fungi also increased, especially 2–3years post-burning. Substrate induced respiration (SIR) also increased significantly in burnt soil from site 1 (rendzina on carbonate) while a significant decreasewas observed in the burnt soils sampled fromsite 2 (calcic luvisols) in samples taken onemonth after the wildfire. A recovery in both SIR and organic matter was observed after 2 and 3 years. Of seven soil enzymes studied, only phosphatase activitywas significantly higher inmost burnt soils over the three years. Analysis of bacterial community diversity using clone libraries showed a recovery in the number of phyla in burnt soils after 2 and 3 years in both sites, with an increase in Proteobacteria and Firmicutes and a decrease in Acidobacteria phyla. For Bacteroidetes, the percentageswere lower in most burnt samples. This study reveals that if wildfire increases the organic matter availability, then the microbial community responds with increased activity and biomass production. Although fire exerts an initial impact on the soil bacterial community, its structure and functional profile soon recovers (after 2–3 years) contributing to soil recovery |  | 1 month |  | N 38° 09′ 01.5″; W 2° 47′ 16.3″ | Not specified | rendzina on carbonates; | 1209 mm | 13.5 °C | TOC | Increased
Rodríguez et al., 2018 | Biológica | Medio plazo | Rodríguez, J., González-Péres, J., Turmero, A., Hernández, M., Ball, A., González-Vila, F. Arias, E. 2018. Physicochemical and microbial perturbations of Andalusian pine forest soils following a wildfire. Science of the Total Environment. 634: 650-660 | España | Mediterranean |  | Pine | Forest | wildfire |  | High severity |  |  | Wildfires are a recurrent disturbance in Mediterranean forests, triggered by high fuel load, high environmental temperature and low humidity. Although, human intervention is behind the initiation of most fire episodes, the situation is likely to worsen in the future due to the effects of climate change in the Mediterranean “hotspot”. Here we study chemical, physical and microbial characteristics of burnt soils from two well differentiated sites at Sierra de Cazorla, Segura and Las Villas Natural Park, Andalusia, (Spain) affected and unaffected by awildfire, and followed their evolution for three years. The soils affected by a severe surface burn showed a significant increase in organicmatter after 3 years fromthe fire. Viable bacteria and fungi also increased, especially 2–3years post-burning. Substrate induced respiration (SIR) also increased significantly in burnt soil from site 1 (rendzina on carbonate) while a significant decreasewas observed in the burnt soils sampled fromsite 2 (calcic luvisols) in samples taken onemonth after the wildfire. A recovery in both SIR and organic matter was observed after 2 and 3 years. Of seven soil enzymes studied, only phosphatase activitywas significantly higher inmost burnt soils over the three years. Analysis of bacterial community diversity using clone libraries showed a recovery in the number of phyla in burnt soils after 2 and 3 years in both sites, with an increase in Proteobacteria and Firmicutes and a decrease in Acidobacteria phyla. For Bacteroidetes, the percentageswere lower in most burnt samples. This study reveals that if wildfire increases the organic matter availability, then the microbial community responds with increased activity and biomass production. Although fire exerts an initial impact on the soil bacterial community, its structure and functional profile soon recovers (after 2–3 years) contributing to soil recovery |  | 2 years |  | N 38° 09′ 01.5″; W 2° 47′ 16.3″ | Not specified | rendzina on carbonates; | 1209 mm | 13.5 °C | TOC | Increased
Rodríguez et al., 2018 | Biológica | Medio plazo | Rodríguez, J., González-Péres, J., Turmero, A., Hernández, M., Ball, A., González-Vila, F. Arias, E. 2018. Physicochemical and microbial perturbations of Andalusian pine forest soils following a wildfire. Science of the Total Environment. 634: 650-660 | España | Mediterranean |  | Pine | Forest | wildfire |  | High severity |  |  | Wildfires are a recurrent disturbance in Mediterranean forests, triggered by high fuel load, high environmental temperature and low humidity. Although, human intervention is behind the initiation of most fire episodes, the situation is likely to worsen in the future due to the effects of climate change in the Mediterranean “hotspot”. Here we study chemical, physical and microbial characteristics of burnt soils from two well differentiated sites at Sierra de Cazorla, Segura and Las Villas Natural Park, Andalusia, (Spain) affected and unaffected by awildfire, and followed their evolution for three years. The soils affected by a severe surface burn showed a significant increase in organicmatter after 3 years fromthe fire. Viable bacteria and fungi also increased, especially 2–3years post-burning. Substrate induced respiration (SIR) also increased significantly in burnt soil from site 1 (rendzina on carbonate) while a significant decreasewas observed in the burnt soils sampled fromsite 2 (calcic luvisols) in samples taken onemonth after the wildfire. A recovery in both SIR and organic matter was observed after 2 and 3 years. Of seven soil enzymes studied, only phosphatase activitywas significantly higher inmost burnt soils over the three years. Analysis of bacterial community diversity using clone libraries showed a recovery in the number of phyla in burnt soils after 2 and 3 years in both sites, with an increase in Proteobacteria and Firmicutes and a decrease in Acidobacteria phyla. For Bacteroidetes, the percentageswere lower in most burnt samples. This study reveals that if wildfire increases the organic matter availability, then the microbial community responds with increased activity and biomass production. Although fire exerts an initial impact on the soil bacterial community, its structure and functional profile soon recovers (after 2–3 years) contributing to soil recovery |  | 3 years |  | N 38° 09′ 01.5″; W 2° 47′ 16.3″ | Not specified | rendzina on carbonates; | 1209 mm | 13.5 °C | TOC | Increased
Rodríguez et al., 2018 | Biológica | Corto plazo | Rodríguez, J., González-Péres, J., Turmero, A., Hernández, M., Ball, A., González-Vila, F. Arias, E. 2018. Physicochemical and microbial perturbations of Andalusian pine forest soils following a wildfire. Science of the Total Environment. 634: 650-660 | España | Mediterranean |  | Pine | Forest | wildfire |  | High severity |  |  | Wildfires are a recurrent disturbance in Mediterranean forests, triggered by high fuel load, high environmental temperature and low humidity. Although, human intervention is behind the initiation of most fire episodes, the situation is likely to worsen in the future due to the effects of climate change in the Mediterranean “hotspot”. Here we study chemical, physical and microbial characteristics of burnt soils from two well differentiated sites at Sierra de Cazorla, Segura and Las Villas Natural Park, Andalusia, (Spain) affected and unaffected by awildfire, and followed their evolution for three years. The soils affected by a severe surface burn showed a significant increase in organicmatter after 3 years fromthe fire. Viable bacteria and fungi also increased, especially 2–3years post-burning. Substrate induced respiration (SIR) also increased significantly in burnt soil from site 1 (rendzina on carbonate) while a significant decreasewas observed in the burnt soils sampled fromsite 2 (calcic luvisols) in samples taken onemonth after the wildfire. A recovery in both SIR and organic matter was observed after 2 and 3 years. Of seven soil enzymes studied, only phosphatase activitywas significantly higher inmost burnt soils over the three years. Analysis of bacterial community diversity using clone libraries showed a recovery in the number of phyla in burnt soils after 2 and 3 years in both sites, with an increase in Proteobacteria and Firmicutes and a decrease in Acidobacteria phyla. For Bacteroidetes, the percentageswere lower in most burnt samples. This study reveals that if wildfire increases the organic matter availability, then the microbial community responds with increased activity and biomass production. Although fire exerts an initial impact on the soil bacterial community, its structure and functional profile soon recovers (after 2–3 years) contributing to soil recovery |  | 1 month |  | N 38° 10′ 00.6″; W2° 47′ 38.0″ | Not specified | Calcic luvisols | 1209 mm | 13.5 °C | TOC | Increased
Rodríguez et al., 2018 | Biológica | Medio plazo | Rodríguez, J., González-Péres, J., Turmero, A., Hernández, M., Ball, A., González-Vila, F. Arias, E. 2018. Physicochemical and microbial perturbations of Andalusian pine forest soils following a wildfire. Science of the Total Environment. 634: 650-660 | España | Mediterranean |  | Pine | Forest | wildfire |  | High severity |  |  | Wildfires are a recurrent disturbance in Mediterranean forests, triggered by high fuel load, high environmental temperature and low humidity. Although, human intervention is behind the initiation of most fire episodes, the situation is likely to worsen in the future due to the effects of climate change in the Mediterranean “hotspot”. Here we study chemical, physical and microbial characteristics of burnt soils from two well differentiated sites at Sierra de Cazorla, Segura and Las Villas Natural Park, Andalusia, (Spain) affected and unaffected by awildfire, and followed their evolution for three years. The soils affected by a severe surface burn showed a significant increase in organicmatter after 3 years fromthe fire. Viable bacteria and fungi also increased, especially 2–3years post-burning. Substrate induced respiration (SIR) also increased significantly in burnt soil from site 1 (rendzina on carbonate) while a significant decreasewas observed in the burnt soils sampled fromsite 2 (calcic luvisols) in samples taken onemonth after the wildfire. A recovery in both SIR and organic matter was observed after 2 and 3 years. Of seven soil enzymes studied, only phosphatase activitywas significantly higher inmost burnt soils over the three years. Analysis of bacterial community diversity using clone libraries showed a recovery in the number of phyla in burnt soils after 2 and 3 years in both sites, with an increase in Proteobacteria and Firmicutes and a decrease in Acidobacteria phyla. For Bacteroidetes, the percentageswere lower in most burnt samples. This study reveals that if wildfire increases the organic matter availability, then the microbial community responds with increased activity and biomass production. Although fire exerts an initial impact on the soil bacterial community, its structure and functional profile soon recovers (after 2–3 years) contributing to soil recovery |  | 2 years |  | N 38° 10′ 00.6″; W2° 47′ 38.0″ | Not specified | Calcic luvisols | 1209 mm | 13.5 °C | TOC | Increased
Rodríguez et al., 2018 | Biológica | Medio plazo | Rodríguez, J., González-Péres, J., Turmero, A., Hernández, M., Ball, A., González-Vila, F. Arias, E. 2018. Physicochemical and microbial perturbations of Andalusian pine forest soils following a wildfire. Science of the Total Environment. 634: 650-660 | España | Mediterranean |  | Pine | Forest | wildfire |  | High severity |  |  | Wildfires are a recurrent disturbance in Mediterranean forests, triggered by high fuel load, high environmental temperature and low humidity. Although, human intervention is behind the initiation of most fire episodes, the situation is likely to worsen in the future due to the effects of climate change in the Mediterranean “hotspot”. Here we study chemical, physical and microbial characteristics of burnt soils from two well differentiated sites at Sierra de Cazorla, Segura and Las Villas Natural Park, Andalusia, (Spain) affected and unaffected by awildfire, and followed their evolution for three years. The soils affected by a severe surface burn showed a significant increase in organicmatter after 3 years fromthe fire. Viable bacteria and fungi also increased, especially 2–3years post-burning. Substrate induced respiration (SIR) also increased significantly in burnt soil from site 1 (rendzina on carbonate) while a significant decreasewas observed in the burnt soils sampled fromsite 2 (calcic luvisols) in samples taken onemonth after the wildfire. A recovery in both SIR and organic matter was observed after 2 and 3 years. Of seven soil enzymes studied, only phosphatase activitywas significantly higher inmost burnt soils over the three years. Analysis of bacterial community diversity using clone libraries showed a recovery in the number of phyla in burnt soils after 2 and 3 years in both sites, with an increase in Proteobacteria and Firmicutes and a decrease in Acidobacteria phyla. For Bacteroidetes, the percentageswere lower in most burnt samples. This study reveals that if wildfire increases the organic matter availability, then the microbial community responds with increased activity and biomass production. Although fire exerts an initial impact on the soil bacterial community, its structure and functional profile soon recovers (after 2–3 years) contributing to soil recovery |  | 3 years |  | N 38° 10′ 00.6″; W2° 47′ 38.0″ | Not specified | Calcic luvisols | 1209 mm | 13.5 °C | TOC | Increased
Rodríguez et al., 2018 | Biológica | Corto plazo | Rodríguez, J., González-Péres, J., Turmero, A., Hernández, M., Ball, A., González-Vila, F. Arias, E. 2018. Physicochemical and microbial perturbations of Andalusian pine forest soils following a wildfire. Science of the Total Environment. 634: 650-660 | España | Mediterranean |  | Pine | Forest | wildfire |  | High severity |  |  | Wildfires are a recurrent disturbance in Mediterranean forests, triggered by high fuel load, high environmental temperature and low humidity. Although, human intervention is behind the initiation of most fire episodes, the situation is likely to worsen in the future due to the effects of climate change in the Mediterranean “hotspot”. Here we study chemical, physical and microbial characteristics of burnt soils from two well differentiated sites at Sierra de Cazorla, Segura and Las Villas Natural Park, Andalusia, (Spain) affected and unaffected by awildfire, and followed their evolution for three years. The soils affected by a severe surface burn showed a significant increase in organicmatter after 3 years fromthe fire. Viable bacteria and fungi also increased, especially 2–3years post-burning. Substrate induced respiration (SIR) also increased significantly in burnt soil from site 1 (rendzina on carbonate) while a significant decreasewas observed in the burnt soils sampled fromsite 2 (calcic luvisols) in samples taken onemonth after the wildfire. A recovery in both SIR and organic matter was observed after 2 and 3 years. Of seven soil enzymes studied, only phosphatase activitywas significantly higher inmost burnt soils over the three years. Analysis of bacterial community diversity using clone libraries showed a recovery in the number of phyla in burnt soils after 2 and 3 years in both sites, with an increase in Proteobacteria and Firmicutes and a decrease in Acidobacteria phyla. For Bacteroidetes, the percentageswere lower in most burnt samples. This study reveals that if wildfire increases the organic matter availability, then the microbial community responds with increased activity and biomass production. Although fire exerts an initial impact on the soil bacterial community, its structure and functional profile soon recovers (after 2–3 years) contributing to soil recovery |  | 1 month |  | N 38° 09′ 01.5″; W 2° 47′ 16.3″ | Not specified | rendzina on carbonates; | 1209 mm | 13.5 °C | Urease | Increased
Rodríguez et al., 2018 | Biológica | Medio plazo | Rodríguez, J., González-Péres, J., Turmero, A., Hernández, M., Ball, A., González-Vila, F. Arias, E. 2018. Physicochemical and microbial perturbations of Andalusian pine forest soils following a wildfire. Science of the Total Environment. 634: 650-660 | España | Mediterranean |  | Pine | Forest | wildfire |  | High severity |  |  | Wildfires are a recurrent disturbance in Mediterranean forests, triggered by high fuel load, high environmental temperature and low humidity. Although, human intervention is behind the initiation of most fire episodes, the situation is likely to worsen in the future due to the effects of climate change in the Mediterranean “hotspot”. Here we study chemical, physical and microbial characteristics of burnt soils from two well differentiated sites at Sierra de Cazorla, Segura and Las Villas Natural Park, Andalusia, (Spain) affected and unaffected by awildfire, and followed their evolution for three years. The soils affected by a severe surface burn showed a significant increase in organicmatter after 3 years fromthe fire. Viable bacteria and fungi also increased, especially 2–3years post-burning. Substrate induced respiration (SIR) also increased significantly in burnt soil from site 1 (rendzina on carbonate) while a significant decreasewas observed in the burnt soils sampled fromsite 2 (calcic luvisols) in samples taken onemonth after the wildfire. A recovery in both SIR and organic matter was observed after 2 and 3 years. Of seven soil enzymes studied, only phosphatase activitywas significantly higher inmost burnt soils over the three years. Analysis of bacterial community diversity using clone libraries showed a recovery in the number of phyla in burnt soils after 2 and 3 years in both sites, with an increase in Proteobacteria and Firmicutes and a decrease in Acidobacteria phyla. For Bacteroidetes, the percentageswere lower in most burnt samples. This study reveals that if wildfire increases the organic matter availability, then the microbial community responds with increased activity and biomass production. Although fire exerts an initial impact on the soil bacterial community, its structure and functional profile soon recovers (after 2–3 years) contributing to soil recovery |  | 3 years |  | N 38° 09′ 01.5″; W 2° 47′ 16.3″ | Not specified | rendzina on carbonates; | 1209 mm | 13.5 °C | Urease | Increased
Rodríguez et al., 2018 | Biológica | Medio plazo | Rodríguez, J., González-Péres, J., Turmero, A., Hernández, M., Ball, A., González-Vila, F. Arias, E. 2018. Physicochemical and microbial perturbations of Andalusian pine forest soils following a wildfire. Science of the Total Environment. 634: 650-660 | España | Mediterranean |  | Pine | Forest | wildfire |  | High severity |  |  | Wildfires are a recurrent disturbance in Mediterranean forests, triggered by high fuel load, high environmental temperature and low humidity. Although, human intervention is behind the initiation of most fire episodes, the situation is likely to worsen in the future due to the effects of climate change in the Mediterranean “hotspot”. Here we study chemical, physical and microbial characteristics of burnt soils from two well differentiated sites at Sierra de Cazorla, Segura and Las Villas Natural Park, Andalusia, (Spain) affected and unaffected by awildfire, and followed their evolution for three years. The soils affected by a severe surface burn showed a significant increase in organicmatter after 3 years fromthe fire. Viable bacteria and fungi also increased, especially 2–3years post-burning. Substrate induced respiration (SIR) also increased significantly in burnt soil from site 1 (rendzina on carbonate) while a significant decreasewas observed in the burnt soils sampled fromsite 2 (calcic luvisols) in samples taken onemonth after the wildfire. A recovery in both SIR and organic matter was observed after 2 and 3 years. Of seven soil enzymes studied, only phosphatase activitywas significantly higher inmost burnt soils over the three years. Analysis of bacterial community diversity using clone libraries showed a recovery in the number of phyla in burnt soils after 2 and 3 years in both sites, with an increase in Proteobacteria and Firmicutes and a decrease in Acidobacteria phyla. For Bacteroidetes, the percentageswere lower in most burnt samples. This study reveals that if wildfire increases the organic matter availability, then the microbial community responds with increased activity and biomass production. Although fire exerts an initial impact on the soil bacterial community, its structure and functional profile soon recovers (after 2–3 years) contributing to soil recovery |  | 2 years |  | N 38° 09′ 01.5″; W 2° 47′ 16.3″ | Not specified | rendzina on carbonates; | 1209 mm | 13.5 °C | Urease | Decreased
Rodríguez et al., 2018 | Biológica | Corto plazo | Rodríguez, J., González-Péres, J., Turmero, A., Hernández, M., Ball, A., González-Vila, F. Arias, E. 2018. Physicochemical and microbial perturbations of Andalusian pine forest soils following a wildfire. Science of the Total Environment. 634: 650-660 | España | Mediterranean |  | Pine | Forest | wildfire |  | High severity |  |  | Wildfires are a recurrent disturbance in Mediterranean forests, triggered by high fuel load, high environmental temperature and low humidity. Although, human intervention is behind the initiation of most fire episodes, the situation is likely to worsen in the future due to the effects of climate change in the Mediterranean “hotspot”. Here we study chemical, physical and microbial characteristics of burnt soils from two well differentiated sites at Sierra de Cazorla, Segura and Las Villas Natural Park, Andalusia, (Spain) affected and unaffected by awildfire, and followed their evolution for three years. The soils affected by a severe surface burn showed a significant increase in organicmatter after 3 years fromthe fire. Viable bacteria and fungi also increased, especially 2–3years post-burning. Substrate induced respiration (SIR) also increased significantly in burnt soil from site 1 (rendzina on carbonate) while a significant decreasewas observed in the burnt soils sampled fromsite 2 (calcic luvisols) in samples taken onemonth after the wildfire. A recovery in both SIR and organic matter was observed after 2 and 3 years. Of seven soil enzymes studied, only phosphatase activitywas significantly higher inmost burnt soils over the three years. Analysis of bacterial community diversity using clone libraries showed a recovery in the number of phyla in burnt soils after 2 and 3 years in both sites, with an increase in Proteobacteria and Firmicutes and a decrease in Acidobacteria phyla. For Bacteroidetes, the percentageswere lower in most burnt samples. This study reveals that if wildfire increases the organic matter availability, then the microbial community responds with increased activity and biomass production. Although fire exerts an initial impact on the soil bacterial community, its structure and functional profile soon recovers (after 2–3 years) contributing to soil recovery |  | 1 month |  | N 38° 10′ 00.6″; W2° 47′ 38.0″ | Not specified | Calcic luvisols | 1209 mm | 13.5 °C | Urease | Decreased
Rodríguez et al., 2018 | Biológica | Medio plazo | Rodríguez, J., González-Péres, J., Turmero, A., Hernández, M., Ball, A., González-Vila, F. Arias, E. 2018. Physicochemical and microbial perturbations of Andalusian pine forest soils following a wildfire. Science of the Total Environment. 634: 650-660 | España | Mediterranean |  | Pine | Forest | wildfire |  | High severity |  |  | Wildfires are a recurrent disturbance in Mediterranean forests, triggered by high fuel load, high environmental temperature and low humidity. Although, human intervention is behind the initiation of most fire episodes, the situation is likely to worsen in the future due to the effects of climate change in the Mediterranean “hotspot”. Here we study chemical, physical and microbial characteristics of burnt soils from two well differentiated sites at Sierra de Cazorla, Segura and Las Villas Natural Park, Andalusia, (Spain) affected and unaffected by awildfire, and followed their evolution for three years. The soils affected by a severe surface burn showed a significant increase in organicmatter after 3 years fromthe fire. Viable bacteria and fungi also increased, especially 2–3years post-burning. Substrate induced respiration (SIR) also increased significantly in burnt soil from site 1 (rendzina on carbonate) while a significant decreasewas observed in the burnt soils sampled fromsite 2 (calcic luvisols) in samples taken onemonth after the wildfire. A recovery in both SIR and organic matter was observed after 2 and 3 years. Of seven soil enzymes studied, only phosphatase activitywas significantly higher inmost burnt soils over the three years. Analysis of bacterial community diversity using clone libraries showed a recovery in the number of phyla in burnt soils after 2 and 3 years in both sites, with an increase in Proteobacteria and Firmicutes and a decrease in Acidobacteria phyla. For Bacteroidetes, the percentageswere lower in most burnt samples. This study reveals that if wildfire increases the organic matter availability, then the microbial community responds with increased activity and biomass production. Although fire exerts an initial impact on the soil bacterial community, its structure and functional profile soon recovers (after 2–3 years) contributing to soil recovery |  | 2 years |  | N 38° 10′ 00.6″; W2° 47′ 38.0″ | Not specified | Calcic luvisols | 1209 mm | 13.5 °C | Urease | Decreased
Rodríguez et al., 2018 | Biológica | Medio plazo | Rodríguez, J., González-Péres, J., Turmero, A., Hernández, M., Ball, A., González-Vila, F. Arias, E. 2018. Physicochemical and microbial perturbations of Andalusian pine forest soils following a wildfire. Science of the Total Environment. 634: 650-660 | España | Mediterranean |  | Pine | Forest | wildfire |  | High severity |  |  | Wildfires are a recurrent disturbance in Mediterranean forests, triggered by high fuel load, high environmental temperature and low humidity. Although, human intervention is behind the initiation of most fire episodes, the situation is likely to worsen in the future due to the effects of climate change in the Mediterranean “hotspot”. Here we study chemical, physical and microbial characteristics of burnt soils from two well differentiated sites at Sierra de Cazorla, Segura and Las Villas Natural Park, Andalusia, (Spain) affected and unaffected by awildfire, and followed their evolution for three years. The soils affected by a severe surface burn showed a significant increase in organicmatter after 3 years fromthe fire. Viable bacteria and fungi also increased, especially 2–3years post-burning. Substrate induced respiration (SIR) also increased significantly in burnt soil from site 1 (rendzina on carbonate) while a significant decreasewas observed in the burnt soils sampled fromsite 2 (calcic luvisols) in samples taken onemonth after the wildfire. A recovery in both SIR and organic matter was observed after 2 and 3 years. Of seven soil enzymes studied, only phosphatase activitywas significantly higher inmost burnt soils over the three years. Analysis of bacterial community diversity using clone libraries showed a recovery in the number of phyla in burnt soils after 2 and 3 years in both sites, with an increase in Proteobacteria and Firmicutes and a decrease in Acidobacteria phyla. For Bacteroidetes, the percentageswere lower in most burnt samples. This study reveals that if wildfire increases the organic matter availability, then the microbial community responds with increased activity and biomass production. Although fire exerts an initial impact on the soil bacterial community, its structure and functional profile soon recovers (after 2–3 years) contributing to soil recovery |  | 3 years |  | N 38° 10′ 00.6″; W2° 47′ 38.0″ | Not specified | Calcic luvisols | 1209 mm | 13.5 °C | Urease | Unchanged
Rodríguez et al., 2018 | Química | Corto plazo | 2018. Physicochemical and microbial pertubations of Andalusian pine forest soils following a wildfire. Science of the Total Environment. 634: 650-660 | España | Mediterranean |  | Pine | Forest | wildfire |  | High severity |  |  |  |  | 1 month |  | N 38° 09′ 01.5″; W 2° 47′ 16.3″ | Not specified | rendzina on carbonates; | 1209 mm | 13.5 °C | C/N ratio | Unchanged
Rodríguez et al., 2018 | Química | Medio plazo | 2018. Physicochemical and microbial pertubations of Andalusian pine forest soils following a wildfire. Science of the Total Environment. 634: 650-660 | España | Mediterranean |  | Pine | Forest | wildfire |  | High severity |  |  |  |  | 2 years |  | N 38° 09′ 01.5″; W 2° 47′ 16.3″ | Not specified | rendzina on carbonates; | 1209 mm | 13.5 °C | C/N ratio | Unchanged
Rodríguez et al., 2018 | Química | Medio plazo | 2018. Physicochemical and microbial pertubations of Andalusian pine forest soils following a wildfire. Science of the Total Environment. 634: 650-660 | España | Mediterranean |  | Pine | Forest | wildfire |  | High severity |  |  |  |  | 3 years |  | N 38° 09′ 01.5″; W 2° 47′ 16.3″ | Not specified | rendzina on carbonates; | 1209 mm | 13.5 °C | C/N ratio | Unchanged
Rodríguez et al., 2018 | Química | Corto plazo | 2018. Physicochemical and microbial pertubations of Andalusian pine forest soils following a wildfire. Science of the Total Environment. 634: 650-660 | España | Mediterranean |  | Pine | Forest | wildfire |  | High severity |  |  |  |  | 1 month |  | N 38° 10′ 00.6″; W2° 47′ 38.0″ | Not specified | Calcic luvisols | 1209 mm | 13.5 °C | C/N ratio | Unchanged
Rodríguez et al., 2018 | Química | Medio plazo | 2018. Physicochemical and microbial pertubations of Andalusian pine forest soils following a wildfire. Science of the Total Environment. 634: 650-660 | España | Mediterranean |  | Pine | Forest | wildfire |  | High severity |  |  |  |  | 2 years |  | N 38° 10′ 00.6″; W2° 47′ 38.0″ | Not specified | Calcic luvisols | 1209 mm | 13.5 °C | C/N ratio | Unchanged
Rodríguez et al., 2018 | Química | Medio plazo | 2018. Physicochemical and microbial pertubations of Andalusian pine forest soils following a wildfire. Science of the Total Environment. 634: 650-660 | España | Mediterranean |  | Pine | Forest | wildfire |  | High severity |  |  |  |  | 3 years |  | N 38° 10′ 00.6″; W2° 47′ 38.0″ | Not specified | Calcic luvisols | 1209 mm | 13.5 °C | pH | Increased
Rodríguez et al., 2018 | Química | Corto plazo | 2018. Physicochemical and microbial pertubations of Andalusian pine forest soils following a wildfire. Science of the Total Environment. 634: 650-660 | España | Mediterranean |  | Pine | Forest | wildfire |  | High severity |  |  |  |  | 1 month |  | N 38° 09′ 01.5″; W 2° 47′ 16.3″ | Not specified | rendzina on carbonates; | 1209 mm | 13.5 °C | pH | Unchanged
Rodríguez et al., 2018 | Química | Medio plazo | 2018. Physicochemical and microbial pertubations of Andalusian pine forest soils following a wildfire. Science of the Total Environment. 634: 650-660 | España | Mediterranean |  | Pine | Forest | wildfire |  | High severity |  |  |  |  | 2 years |  | N 38° 09′ 01.5″; W 2° 47′ 16.3″ | Not specified | rendzina on carbonates; | 1209 mm | 13.5 °C | pH | Unchanged
Rodríguez et al., 2018 | Química | Medio plazo | 2018. Physicochemical and microbial pertubations of Andalusian pine forest soils following a wildfire. Science of the Total Environment. 634: 650-660 | España | Mediterranean |  | Pine | Forest | wildfire |  | High severity |  |  |  |  | 3 years |  | N 38° 09′ 01.5″; W 2° 47′ 16.3″ | Not specified | rendzina on carbonates; | 1209 mm | 13.5 °C | pH | Unchanged
Rodríguez et al., 2018 | Química | Corto plazo | 2018. Physicochemical and microbial pertubations of Andalusian pine forest soils following a wildfire. Science of the Total Environment. 634: 650-660 | España | Mediterranean |  | Pine | Forest | wildfire |  | High severity |  |  |  |  | 1 month |  | N 38° 10′ 00.6″; W2° 47′ 38.0″ | Not specified | Calcic luvisols | 1209 mm | 13.5 °C | pH | Unchanged
Rodríguez et al., 2018 | Química | Medio plazo | 2018. Physicochemical and microbial pertubations of Andalusian pine forest soils following a wildfire. Science of the Total Environment. 634: 650-660 | España | Mediterranean |  | Pine | Forest | wildfire |  | High severity |  |  |  |  | 2 years |  | N 38° 10′ 00.6″; W2° 47′ 38.0″ | Not specified | Calcic luvisols | 1209 mm | 13.5 °C | pH | Unchanged
Rodríguez et al., 2018 | Química | Corto plazo | 2018. Physicochemical and microbial pertubations of Andalusian pine forest soils following a wildfire. Science of the Total Environment. 634: 650-660 | España | Mediterranean |  | Pine | Forest | wildfire |  | High severity |  |  |  |  | 1 month |  | N 38° 09′ 01.5″; W 2° 47′ 16.3″ | Not specified | rendzina on carbonates; | 1209 mm | 13.5 °C | TN | Increased
Rodríguez et al., 2018 | Química | Medio plazo | 2018. Physicochemical and microbial pertubations of Andalusian pine forest soils following a wildfire. Science of the Total Environment. 634: 650-660 | España | Mediterranean |  | Pine | Forest | wildfire |  | High severity |  |  |  |  | 2 years |  | N 38° 09′ 01.5″; W 2° 47′ 16.3″ | Not specified | rendzina on carbonates; | 1209 mm | 13.5 °C | TN | Increased
Rodríguez et al., 2018 | Química | Medio plazo | 2018. Physicochemical and microbial pertubations of Andalusian pine forest soils following a wildfire. Science of the Total Environment. 634: 650-660 | España | Mediterranean |  | Pine | Forest | wildfire |  | High severity |  |  |  |  | 3 years |  | N 38° 09′ 01.5″; W 2° 47′ 16.3″ | Not specified | rendzina on carbonates; | 1209 mm | 13.5 °C | TN | Increased
Rodríguez et al., 2018 | Química | Corto plazo | 2018. Physicochemical and microbial pertubations of Andalusian pine forest soils following a wildfire. Science of the Total Environment. 634: 650-660 | España | Mediterranean |  | Pine | Forest | wildfire |  | High severity |  |  |  |  | 1 month |  | N 38° 10′ 00.6″; W2° 47′ 38.0″ | Not specified | Calcic luvisols | 1209 mm | 13.5 °C | TN | Increased
Rodríguez et al., 2018 | Química | Medio plazo | 2018. Physicochemical and microbial pertubations of Andalusian pine forest soils following a wildfire. Science of the Total Environment. 634: 650-660 | España | Mediterranean |  | Pine | Forest | wildfire |  | High severity |  |  |  |  | 2 years |  | N 38° 10′ 00.6″; W2° 47′ 38.0″ | Not specified | Calcic luvisols | 1209 mm | 13.5 °C | TN | Increased
Rodríguez et al., 2018 | Química | Medio plazo | 2018. Physicochemical and microbial pertubations of Andalusian pine forest soils following a wildfire. Science of the Total Environment. 634: 650-660 | España | Mediterranean |  | Pine | Forest | wildfire |  | High severity |  |  |  |  | 3 years |  | N 38° 10′ 00.6″; W2° 47′ 38.0″ | Not specified | Calcic luvisols | 1209 mm | 13.5 °C | TN | Increased
Rodríguez et al., 2018 | Física | Corto plazo | 2018. Physicochemical and microbial pertubations of Andalusian pine forest soils following a wildfire. Science of the Total Environment. 634: 650-660 | España | Mediterranean |  | Pine | Forest | wildfire |  | High severity |  |  |  |  | 1 month |  | N 38° 09′ 01.5″; W 2° 47′ 16.3″ | Not specified | rendzina on carbonates; | 1209 mm | 13.5 °C | WHC | Increased
Rodríguez et al., 2018 | Física | Medio plazo | 2018. Physicochemical and microbial pertubations of Andalusian pine forest soils following a wildfire. Science of the Total Environment. 634: 650-660 | España | Mediterranean |  | Pine | Forest | wildfire |  | High severity |  |  |  |  | 2 years |  | N 38° 09′ 01.5″; W 2° 47′ 16.3″ | Not specified | rendzina on carbonates; | 1209 mm | 13.5 °C | WHC | Increased
Rodríguez et al., 2018 | Física | Medio plazo | 2018. Physicochemical and microbial pertubations of Andalusian pine forest soils following a wildfire. Science of the Total Environment. 634: 650-660 | España | Mediterranean |  | Pine | Forest | wildfire |  | High severity |  |  |  |  | 3 years |  | N 38° 09′ 01.5″; W 2° 47′ 16.3″ | Not specified | rendzina on carbonates; | 1209 mm | 13.5 °C | WHC | Increased
Rodríguez et al., 2018 | Física | Corto plazo | 2018. Physicochemical and microbial pertubations of Andalusian pine forest soils following a wildfire. Science of the Total Environment. 634: 650-660 | España | Mediterranean |  | Pine | Forest | wildfire |  | High severity |  |  |  |  | 1 month |  | N 38° 10′ 00.6″; W2° 47′ 38.0″ | Not specified | Calcic luvisols | 1209 mm | 13.5 °C | WHC | Increased
Rodríguez et al., 2018 | Física | Medio plazo | 2018. Physicochemical and microbial pertubations of Andalusian pine forest soils following a wildfire. Science of the Total Environment. 634: 650-660 | España | Mediterranean |  | Pine | Forest | wildfire |  | High severity |  |  |  |  | 2 years |  | N 38° 10′ 00.6″; W2° 47′ 38.0″ | Not specified | Calcic luvisols | 1209 mm | 13.5 °C | WHC | Increased
Rodríguez et al., 2018 | Física | Medio plazo | 2018. Physicochemical and microbial pertubations of Andalusian pine forest soils following a wildfire. Science of the Total Environment. 634: 650-660 | España | Mediterranean |  | Pine | Forest | wildfire |  | High severity |  |  |  |  | 3 years |  | N 38° 10′ 00.6″; W2° 47′ 38.0″ | Not specified | Calcic luvisols | 1209 mm | 13.5 °C | WHC | Increased
Romanyá et al., 2001 | Biológica | Corto plazo | Romanyá, J., Casals, P., Vallejo, V.R. 2001. Short-term effects of fire on soil nitrogen availability in Mediterranean grasslands and shrublands growing in old fields. Forest Ecology and Management. 147:39-53 | España | Mediterranean |  | Shrubland | Shrubland | Experimental burning |  | Moderate severity | 0-5 cm |  |  |  | 6 months |  |  | Not specified |  |  |  | N mineralization | Increased
Romanyá et al., 2001 | Biológica | Corto plazo | Romanyá, J., Casals, P., Vallejo, V.R. 2001. Short-term effects of fire on soil nitrogen availability in Mediterranean grasslands and shrublands growing in old fields. Forest Ecology and Management. 147:39-53 | España | Mediterranean |  | Shrubland | Shrubland | Experimental burning |  | Moderate severity | 0-5 cm |  |  |  | 6 months |  |  | Not specified |  |  |  | N mineralization | Increased
Romanyá et al., 2001 | Biológica | Corto plazo | Romanyá, J., Casals, P., Vallejo, V.R. 2001. Short-term effects of fire on soil nitrogen availability in Mediterranean grasslands and shrublands growing in old fields. Forest Ecology and Management. 147:39-53 | España | Mediterranean |  | Grass | Grassland | Experimental burning |  | Moderate severity | 0-5 cm |  |  |  | 3 months |  |  | Not specified |  |  |  | N mineralization | Decreased
Romanyá et al., 2001 | Biológica | Corto plazo | Romanyá, J., Casals, P., Vallejo, V.R. 2001. Short-term effects of fire on soil nitrogen availability in Mediterranean grasslands and shrublands growing in old fields. Forest Ecology and Management. 147:39-53 | España | Mediterranean |  | Grass | Grassland | Experimental burning |  | Moderate severity | 0-5 cm |  |  |  | 1 month |  |  | Not specified |  |  |  | N mineralization | Unchanged
Romanyá et al., 2001 | Química | Corto plazo | Romanyá, J., Casals, P., Vallejo, V.R. 2001. Short-term effects of fire on soil nitrogen availability in Mediterranean grasslands and shrublands growing in old fields. Forest Ecology and Management. 147:39-53 | España | Mediterranean |  | Grass | Grassland | Experimental burning |  | Moderate severity | 0-5 cm |  |  |  | 1 month |  |  | Not specified |  |  |  | NH4-N | Increased
Romanyá et al., 2001 | Química | No específico | Romanyá, J., Casals, P., Vallejo, V.R. 2001. Short-term effects of fire on soil nitrogen availability in Mediterranean grasslands and shrublands growing in old fields. Forest Ecology and Management. 147:39-53 | España | Mediterranean |  | Grass | Grassland | Experimental burning |  | Moderate severity | 0-5 cm |  |  |  | Not specified |  |  | Not specified |  | 535 mm | 12.4 °C | NO3-N | Increased
Romanyá et al., 2001 | Química | Corto plazo | Romanyá, J., Casals, P., Vallejo, V.R. 2001. Short-term effects of fire on soil nitrogen availability in Mediterranean grasslands and shrublands growing in old fields. Forest Ecology and Management. 147:39-53 | España | Mediterranean |  | Shrubland | Shrubland | Experimental burning |  | Moderate severity | 0-5 cm |  |  |  | 1 month |  |  | Not specified |  |  |  | NO3-N | Increased
Romeo et al., 2020 | Biológica | Corto plazo | 2020. Short-term effects of different fire severities on soil properties and Pinus halepensis regeneration. J.For.Res. 31:1271-1282 | España | Mediterranean |  | pinus halepensis | Forest |  | High severity | High severity | 0-2 cm |  | Considering that diverse fire severities can affect soil properties differently, the aim of this study was to examine to what extent changes in soil properties caused by fire could condition seedling establishment. This new approach is for identifying a new fire cause-effect chain to qualify the impacts of fire on soils with the purpose of using fire as a tool in forest management to favour Pinus halepensis Mill. regeneration. The study area was a reforested P. halepensis area which had been crossed by fire for 78.8 ha, causing various degrees of damage. The forest was subdivided into three large areas according to the gravity of crown scorch, [low (LS), medium (MS) and high (HS) severity], on the basis of needle yellowing which usually occurs after exposure to direct flames. Results showed significant differences in soil properties with respect to fire severity. In the HS area, total nitrogen and carbon were considerably reduced while ash and phosphorus contents significantly increased. The changes in soil properties, in particular to nutrient levels, affected P. halepensis regeneration, mainly the first year after the fire. Greater regeneration occurred in areas affected by moderate fire severity in which the temperatures reached increased the mineralization of soil organic matter with the consequent release of nutrients available for seedling growth. Additionally, moderate fire severity suppressed the regeneration of grasses, reducing the interspecific competition. Heights of seedlings were inversely proportional to the density of grasses. Where the number was abundant (LS), the height was modest; conversely, where the number was low (HS), the greater hypsometric differentiation of pine seedlings was observed. These results suggest that moderate fire severity represents an environmental stress (hormesis) altering microscale conditions to increase pine germination and establishment. The exposure of P. halpensis to a moderate environmental factor that is damaging at higher intensities, induces an adaptive beneficial effect on seedling regeneration. This data can re-evaluate the assertion that coniferous burned areas, if left unmanaged, would remain unproductive for an indefinite period. |  | 1 year |  | 42°11′27″N; 04°13′34″W | Clay loam | Calcareous | 433 mm | 12 °C | Microbial biomass C | Decreased
Romeo et al., 2020 | Biológica | Corto plazo | 2020. Short-term effects of different fire severities on soil properties and Pinus halepensis regeneration. J.For.Res. 31:1271-1282 | España | Mediterranean |  | pinus halepensis | Forest | Wildfire | Moderate fire | Moderate severity | 0-2 cm |  | Considering that diverse fire severities can affect soil properties differently, the aim of this study was to examine to what extent changes in soil properties caused by fire could condition seedling establishment. This new approach is for identifying a new fire cause-effect chain to qualify the impacts of fire on soils with the purpose of using fire as a tool in forest management to favour Pinus halepensis Mill. regeneration. The study area was a reforested P. halepensis area which had been crossed by fire for 78.8 ha, causing various degrees of damage. The forest was subdivided into three large areas according to the gravity of crown scorch, [low (LS), medium (MS) and high (HS) severity], on the basis of needle yellowing which usually occurs after exposure to direct flames. Results showed significant differences in soil properties with respect to fire severity. In the HS area, total nitrogen and carbon were considerably reduced while ash and phosphorus contents significantly increased. The changes in soil properties, in particular to nutrient levels, affected P. halepensis regeneration, mainly the first year after the fire. Greater regeneration occurred in areas affected by moderate fire severity in which the temperatures reached increased the mineralization of soil organic matter with the consequent release of nutrients available for seedling growth. Additionally, moderate fire severity suppressed the regeneration of grasses, reducing the interspecific competition. Heights of seedlings were inversely proportional to the density of grasses. Where the number was abundant (LS), the height was modest; conversely, where the number was low (HS), the greater hypsometric differentiation of pine seedlings was observed. These results suggest that moderate fire severity represents an environmental stress (hormesis) altering microscale conditions to increase pine germination and establishment. The exposure of P. halpensis to a moderate environmental factor that is damaging at higher intensities, induces an adaptive beneficial effect on seedling regeneration. This data can re-evaluate the assertion that coniferous burned areas, if left unmanaged, would remain unproductive for an indefinite period. |  | 1 year |  | 42°11′27″N; 04°13′34″W | Clay loam | Calcareous | 434 mm | 12 °C | Microbial biomass C | Decreased
Romeo et al., 2020 | Biológica | Corto plazo | 2020. Short-term effects of different fire severities on soil properties and Pinus halepensis regeneration. J.For.Res. 31:1271-1282 | España | Mediterranean |  | pinus halepensis | Forest | Wildfire | Low severity fire | Low severity | 0-2 cm |  | Considering that diverse fire severities can affect soil properties differently, the aim of this study was to examine to what extent changes in soil properties caused by fire could condition seedling establishment. This new approach is for identifying a new fire cause-effect chain to qualify the impacts of fire on soils with the purpose of using fire as a tool in forest management to favour Pinus halepensis Mill. regeneration. The study area was a reforested P. halepensis area which had been crossed by fire for 78.8 ha, causing various degrees of damage. The forest was subdivided into three large areas according to the gravity of crown scorch, [low (LS), medium (MS) and high (HS) severity], on the basis of needle yellowing which usually occurs after exposure to direct flames. Results showed significant differences in soil properties with respect to fire severity. In the HS area, total nitrogen and carbon were considerably reduced while ash and phosphorus contents significantly increased. The changes in soil properties, in particular to nutrient levels, affected P. halepensis regeneration, mainly the first year after the fire. Greater regeneration occurred in areas affected by moderate fire severity in which the temperatures reached increased the mineralization of soil organic matter with the consequent release of nutrients available for seedling growth. Additionally, moderate fire severity suppressed the regeneration of grasses, reducing the interspecific competition. Heights of seedlings were inversely proportional to the density of grasses. Where the number was abundant (LS), the height was modest; conversely, where the number was low (HS), the greater hypsometric differentiation of pine seedlings was observed. These results suggest that moderate fire severity represents an environmental stress (hormesis) altering microscale conditions to increase pine germination and establishment. The exposure of P. halpensis to a moderate environmental factor that is damaging at higher intensities, induces an adaptive beneficial effect on seedling regeneration. This data can re-evaluate the assertion that coniferous burned areas, if left unmanaged, would remain unproductive for an indefinite period. |  | 1 year |  | 42°11′27″N; 04°13′34″W | Clay loam | Calcareous | 438 mm | 12 °C | Microbial biomass C | Decreased
Romeo et al., 2020 | Biológica | Corto plazo | 2020. Short-term effects of different fire severities on soil properties and Pinus halepensis regeneration. J.For.Res. 31:1271-1282 | España | Mediterranean |  | pinus halepensis | Forest |  | High severity | High severity | 0-2 cm |  | Considering that diverse fire severities can affect soil properties differently, the aim of this study was to examine to what extent changes in soil properties caused by fire could condition seedling establishment. This new approach is for identifying a new fire cause-effect chain to qualify the impacts of fire on soils with the purpose of using fire as a tool in forest management to favour Pinus halepensis Mill. regeneration. The study area was a reforested P. halepensis area which had been crossed by fire for 78.8 ha, causing various degrees of damage. The forest was subdivided into three large areas according to the gravity of crown scorch, [low (LS), medium (MS) and high (HS) severity], on the basis of needle yellowing which usually occurs after exposure to direct flames. Results showed significant differences in soil properties with respect to fire severity. In the HS area, total nitrogen and carbon were considerably reduced while ash and phosphorus contents significantly increased. The changes in soil properties, in particular to nutrient levels, affected P. halepensis regeneration, mainly the first year after the fire. Greater regeneration occurred in areas affected by moderate fire severity in which the temperatures reached increased the mineralization of soil organic matter with the consequent release of nutrients available for seedling growth. Additionally, moderate fire severity suppressed the regeneration of grasses, reducing the interspecific competition. Heights of seedlings were inversely proportional to the density of grasses. Where the number was abundant (LS), the height was modest; conversely, where the number was low (HS), the greater hypsometric differentiation of pine seedlings was observed. These results suggest that moderate fire severity represents an environmental stress (hormesis) altering microscale conditions to increase pine germination and establishment. The exposure of P. halpensis to a moderate environmental factor that is damaging at higher intensities, induces an adaptive beneficial effect on seedling regeneration. This data can re-evaluate the assertion that coniferous burned areas, if left unmanaged, would remain unproductive for an indefinite period. |  | 1 year |  | 42°11′27″N; 04°13′34″W | Clay loam | Calcareous | 428 mm | 12 °C | TOC | Decreased
Romeo et al., 2020 | Biológica | Corto plazo | 2020. Short-term effects of different fire severities on soil properties and Pinus halepensis regeneration. J.For.Res. 31:1271-1282 | España | Mediterranean |  | pinus halepensis | Forest | Wildfire | Moderate fire | Moderate severity | 0-2 cm |  | Considering that diverse fire severities can affect soil properties differently, the aim of this study was to examine to what extent changes in soil properties caused by fire could condition seedling establishment. This new approach is for identifying a new fire cause-effect chain to qualify the impacts of fire on soils with the purpose of using fire as a tool in forest management to favour Pinus halepensis Mill. regeneration. The study area was a reforested P. halepensis area which had been crossed by fire for 78.8 ha, causing various degrees of damage. The forest was subdivided into three large areas according to the gravity of crown scorch, [low (LS), medium (MS) and high (HS) severity], on the basis of needle yellowing which usually occurs after exposure to direct flames. Results showed significant differences in soil properties with respect to fire severity. In the HS area, total nitrogen and carbon were considerably reduced while ash and phosphorus contents significantly increased. The changes in soil properties, in particular to nutrient levels, affected P. halepensis regeneration, mainly the first year after the fire. Greater regeneration occurred in areas affected by moderate fire severity in which the temperatures reached increased the mineralization of soil organic matter with the consequent release of nutrients available for seedling growth. Additionally, moderate fire severity suppressed the regeneration of grasses, reducing the interspecific competition. Heights of seedlings were inversely proportional to the density of grasses. Where the number was abundant (LS), the height was modest; conversely, where the number was low (HS), the greater hypsometric differentiation of pine seedlings was observed. These results suggest that moderate fire severity represents an environmental stress (hormesis) altering microscale conditions to increase pine germination and establishment. The exposure of P. halpensis to a moderate environmental factor that is damaging at higher intensities, induces an adaptive beneficial effect on seedling regeneration. This data can re-evaluate the assertion that coniferous burned areas, if left unmanaged, would remain unproductive for an indefinite period. |  | 1 year |  | 42°11′27″N; 04°13′34″W | Clay loam | Calcareous | 431 mm | 12 °C | TOC | Decreased
Romeo et al., 2020 | Biológica | Corto plazo | 2020. Short-term effects of different fire severities on soil properties and Pinus halepensis regeneration. J.For.Res. 31:1271-1282 | España | Mediterranean |  | pinus halepensis | Forest | Wildfire | Low severity fire | Low severity | 0-2 cm |  | Considering that diverse fire severities can affect soil properties differently, the aim of this study was to examine to what extent changes in soil properties caused by fire could condition seedling establishment. This new approach is for identifying a new fire cause-effect chain to qualify the impacts of fire on soils with the purpose of using fire as a tool in forest management to favour Pinus halepensis Mill. regeneration. The study area was a reforested P. halepensis area which had been crossed by fire for 78.8 ha, causing various degrees of damage. The forest was subdivided into three large areas according to the gravity of crown scorch, [low (LS), medium (MS) and high (HS) severity], on the basis of needle yellowing which usually occurs after exposure to direct flames. Results showed significant differences in soil properties with respect to fire severity. In the HS area, total nitrogen and carbon were considerably reduced while ash and phosphorus contents significantly increased. The changes in soil properties, in particular to nutrient levels, affected P. halepensis regeneration, mainly the first year after the fire. Greater regeneration occurred in areas affected by moderate fire severity in which the temperatures reached increased the mineralization of soil organic matter with the consequent release of nutrients available for seedling growth. Additionally, moderate fire severity suppressed the regeneration of grasses, reducing the interspecific competition. Heights of seedlings were inversely proportional to the density of grasses. Where the number was abundant (LS), the height was modest; conversely, where the number was low (HS), the greater hypsometric differentiation of pine seedlings was observed. These results suggest that moderate fire severity represents an environmental stress (hormesis) altering microscale conditions to increase pine germination and establishment. The exposure of P. halpensis to a moderate environmental factor that is damaging at higher intensities, induces an adaptive beneficial effect on seedling regeneration. This data can re-evaluate the assertion that coniferous burned areas, if left unmanaged, would remain unproductive for an indefinite period. |  | 1 year |  | 42°11′27″N; 04°13′34″W | Clay loam | Calcareous | 434 mm | 12 °C | TOC | Decreased
Romeo et al., 2020 | Química | Corto plazo | 2020. Short-term effects of different fire severities on soil properties and Pinus halepensis regeneration. J.For.Res. 31:1271-1282 | España | Mediterranean |  | pinus halepensis | Forest |  | High severity | High severity | 0-2 cm |  | Considering that diverse fire severities can affect soil properties differently, the aim of this study was to examine to what extent changes in soil properties caused by fire could condition seedling establishment. This new approach is for identifying a new fire cause-effect chain to qualify the impacts of fire on soils with the purpose of using fire as a tool in forest management to favour Pinus halepensis Mill. regeneration. The study area was a reforested P. halepensis area which had been crossed by fire for 78.8 ha, causing various degrees of damage. The forest was subdivided into three large areas according to the gravity of crown scorch, [low (LS), medium (MS) and high (HS) severity], on the basis of needle yellowing which usually occurs after exposure to direct flames. Results showed significant differences in soil properties with respect to fire severity. In the HS area, total nitrogen and carbon were considerably reduced while ash and phosphorus contents significantly increased. The changes in soil properties, in particular to nutrient levels, affected P. halepensis regeneration, mainly the first year after the fire. Greater regeneration occurred in areas affected by moderate fire severity in which the temperatures reached increased the mineralization of soil organic matter with the consequent release of nutrients available for seedling growth. Additionally, moderate fire severity suppressed the regeneration of grasses, reducing the interspecific competition. Heights of seedlings were inversely proportional to the density of grasses. Where the number was abundant (LS), the height was modest; conversely, where the number was low (HS), the greater hypsometric differentiation of pine seedlings was observed. These results suggest that moderate fire severity represents an environmental stress (hormesis) altering microscale conditions to increase pine germination and establishment. The exposure of P. halpensis to a moderate environmental factor that is damaging at higher intensities, induces an adaptive beneficial effect on seedling regeneration. This data can re-evaluate the assertion that coniferous burned areas, if left unmanaged, would remain unproductive for an indefinite period. |  | 1 year |  | 42°11′27″N; 04°13′34″W | Clay loam | Calcareous | 430 mm | 12 °C | Available P | Increased
Romeo et al., 2020 | Química | Corto plazo | 2020. Short-term effects of different fire severities on soil properties and Pinus halepensis regeneration. J.For.Res. 31:1271-1282 | España | Mediterranean |  | pinus halepensis | Forest | Wildfire | Moderate fire | Moderate severity | 0-2 cm |  | Considering that diverse fire severities can affect soil properties differently, the aim of this study was to examine to what extent changes in soil properties caused by fire could condition seedling establishment. This new approach is for identifying a new fire cause-effect chain to qualify the impacts of fire on soils with the purpose of using fire as a tool in forest management to favour Pinus halepensis Mill. regeneration. The study area was a reforested P. halepensis area which had been crossed by fire for 78.8 ha, causing various degrees of damage. The forest was subdivided into three large areas according to the gravity of crown scorch, [low (LS), medium (MS) and high (HS) severity], on the basis of needle yellowing which usually occurs after exposure to direct flames. Results showed significant differences in soil properties with respect to fire severity. In the HS area, total nitrogen and carbon were considerably reduced while ash and phosphorus contents significantly increased. The changes in soil properties, in particular to nutrient levels, affected P. halepensis regeneration, mainly the first year after the fire. Greater regeneration occurred in areas affected by moderate fire severity in which the temperatures reached increased the mineralization of soil organic matter with the consequent release of nutrients available for seedling growth. Additionally, moderate fire severity suppressed the regeneration of grasses, reducing the interspecific competition. Heights of seedlings were inversely proportional to the density of grasses. Where the number was abundant (LS), the height was modest; conversely, where the number was low (HS), the greater hypsometric differentiation of pine seedlings was observed. These results suggest that moderate fire severity represents an environmental stress (hormesis) altering microscale conditions to increase pine germination and establishment. The exposure of P. halpensis to a moderate environmental factor that is damaging at higher intensities, induces an adaptive beneficial effect on seedling regeneration. This data can re-evaluate the assertion that coniferous burned areas, if left unmanaged, would remain unproductive for an indefinite period. |  | 1 year |  | 42°11′27″N; 04°13′34″W | Clay loam | Calcareous | 433 mm | 12 °C | C/N ratio | Decreased
Romeo et al., 2020 | Química | Corto plazo | 2020. Short-term effects of different fire severities on soil properties and Pinus halepensis regeneration. J.For.Res. 31:1271-1282 | España | Mediterranean |  | pinus halepensis | Forest | Wildfire | Low severity fire | Low severity | 0-2 cm |  | Considering that diverse fire severities can affect soil properties differently, the aim of this study was to examine to what extent changes in soil properties caused by fire could condition seedling establishment. This new approach is for identifying a new fire cause-effect chain to qualify the impacts of fire on soils with the purpose of using fire as a tool in forest management to favour Pinus halepensis Mill. regeneration. The study area was a reforested P. halepensis area which had been crossed by fire for 78.8 ha, causing various degrees of damage. The forest was subdivided into three large areas according to the gravity of crown scorch, [low (LS), medium (MS) and high (HS) severity], on the basis of needle yellowing which usually occurs after exposure to direct flames. Results showed significant differences in soil properties with respect to fire severity. In the HS area, total nitrogen and carbon were considerably reduced while ash and phosphorus contents significantly increased. The changes in soil properties, in particular to nutrient levels, affected P. halepensis regeneration, mainly the first year after the fire. Greater regeneration occurred in areas affected by moderate fire severity in which the temperatures reached increased the mineralization of soil organic matter with the consequent release of nutrients available for seedling growth. Additionally, moderate fire severity suppressed the regeneration of grasses, reducing the interspecific competition. Heights of seedlings were inversely proportional to the density of grasses. Where the number was abundant (LS), the height was modest; conversely, where the number was low (HS), the greater hypsometric differentiation of pine seedlings was observed. These results suggest that moderate fire severity represents an environmental stress (hormesis) altering microscale conditions to increase pine germination and establishment. The exposure of P. halpensis to a moderate environmental factor that is damaging at higher intensities, induces an adaptive beneficial effect on seedling regeneration. This data can re-evaluate the assertion that coniferous burned areas, if left unmanaged, would remain unproductive for an indefinite period. |  | 1 year |  | 42°11′27″N; 04°13′34″W | Clay loam | Calcareous | 436 mm | 12 °C | C/N ratio | Decreased
Romeo et al., 2020 | Química | Corto plazo | 2020. Short-term effects of different fire severities on soil properties and Pinus halepensis regeneration. J.For.Res. 31:1271-1282 | España | Mediterranean |  | pinus halepensis | Forest |  | High severity | High severity | 0-2 cm |  | Considering that diverse fire severities can affect soil properties differently, the aim of this study was to examine to what extent changes in soil properties caused by fire could condition seedling establishment. This new approach is for identifying a new fire cause-effect chain to qualify the impacts of fire on soils with the purpose of using fire as a tool in forest management to favour Pinus halepensis Mill. regeneration. The study area was a reforested P. halepensis area which had been crossed by fire for 78.8 ha, causing various degrees of damage. The forest was subdivided into three large areas according to the gravity of crown scorch, [low (LS), medium (MS) and high (HS) severity], on the basis of needle yellowing which usually occurs after exposure to direct flames. Results showed significant differences in soil properties with respect to fire severity. In the HS area, total nitrogen and carbon were considerably reduced while ash and phosphorus contents significantly increased. The changes in soil properties, in particular to nutrient levels, affected P. halepensis regeneration, mainly the first year after the fire. Greater regeneration occurred in areas affected by moderate fire severity in which the temperatures reached increased the mineralization of soil organic matter with the consequent release of nutrients available for seedling growth. Additionally, moderate fire severity suppressed the regeneration of grasses, reducing the interspecific competition. Heights of seedlings were inversely proportional to the density of grasses. Where the number was abundant (LS), the height was modest; conversely, where the number was low (HS), the greater hypsometric differentiation of pine seedlings was observed. These results suggest that moderate fire severity represents an environmental stress (hormesis) altering microscale conditions to increase pine germination and establishment. The exposure of P. halpensis to a moderate environmental factor that is damaging at higher intensities, induces an adaptive beneficial effect on seedling regeneration. This data can re-evaluate the assertion that coniferous burned areas, if left unmanaged, would remain unproductive for an indefinite period. |  | 1 year |  | 42°11′27″N; 04°13′34″W | Clay loam | Calcareous | 431 mm | 12 °C | C/N ratio | Unchanged
Romeo et al., 2020 | Química | Corto plazo | 2020. Short-term effects of different fire severities on soil properties and Pinus halepensis regeneration. J.For.Res. 31:1271-1282 | España | Mediterranean |  | pinus halepensis | Forest |  | High severity | High severity | 0-2 cm |  | Considering that diverse fire severities can affect soil properties differently, the aim of this study was to examine to what extent changes in soil properties caused by fire could condition seedling establishment. This new approach is for identifying a new fire cause-effect chain to qualify the impacts of fire on soils with the purpose of using fire as a tool in forest management to favour Pinus halepensis Mill. regeneration. The study area was a reforested P. halepensis area which had been crossed by fire for 78.8 ha, causing various degrees of damage. The forest was subdivided into three large areas according to the gravity of crown scorch, [low (LS), medium (MS) and high (HS) severity], on the basis of needle yellowing which usually occurs after exposure to direct flames. Results showed significant differences in soil properties with respect to fire severity. In the HS area, total nitrogen and carbon were considerably reduced while ash and phosphorus contents significantly increased. The changes in soil properties, in particular to nutrient levels, affected P. halepensis regeneration, mainly the first year after the fire. Greater regeneration occurred in areas affected by moderate fire severity in which the temperatures reached increased the mineralization of soil organic matter with the consequent release of nutrients available for seedling growth. Additionally, moderate fire severity suppressed the regeneration of grasses, reducing the interspecific competition. Heights of seedlings were inversely proportional to the density of grasses. Where the number was abundant (LS), the height was modest; conversely, where the number was low (HS), the greater hypsometric differentiation of pine seedlings was observed. These results suggest that moderate fire severity represents an environmental stress (hormesis) altering microscale conditions to increase pine germination and establishment. The exposure of P. halpensis to a moderate environmental factor that is damaging at higher intensities, induces an adaptive beneficial effect on seedling regeneration. This data can re-evaluate the assertion that coniferous burned areas, if left unmanaged, would remain unproductive for an indefinite period. |  | 1 year |  | 42°11′27″N; 04°13′34″W | Clay loam | Calcareous | 432 mm | 12 °C | pH | Increased
Romeo et al., 2020 | Química | Corto plazo | 2020. Short-term effects of different fire severities on soil properties and Pinus halepensis regeneration. J.For.Res. 31:1271-1282 | España | Mediterranean |  | pinus halepensis | Forest | Wildfire | Low severity fire | Low severity | 0-2 cm |  | Considering that diverse fire severities can affect soil properties differently, the aim of this study was to examine to what extent changes in soil properties caused by fire could condition seedling establishment. This new approach is for identifying a new fire cause-effect chain to qualify the impacts of fire on soils with the purpose of using fire as a tool in forest management to favour Pinus halepensis Mill. regeneration. The study area was a reforested P. halepensis area which had been crossed by fire for 78.8 ha, causing various degrees of damage. The forest was subdivided into three large areas according to the gravity of crown scorch, [low (LS), medium (MS) and high (HS) severity], on the basis of needle yellowing which usually occurs after exposure to direct flames. Results showed significant differences in soil properties with respect to fire severity. In the HS area, total nitrogen and carbon were considerably reduced while ash and phosphorus contents significantly increased. The changes in soil properties, in particular to nutrient levels, affected P. halepensis regeneration, mainly the first year after the fire. Greater regeneration occurred in areas affected by moderate fire severity in which the temperatures reached increased the mineralization of soil organic matter with the consequent release of nutrients available for seedling growth. Additionally, moderate fire severity suppressed the regeneration of grasses, reducing the interspecific competition. Heights of seedlings were inversely proportional to the density of grasses. Where the number was abundant (LS), the height was modest; conversely, where the number was low (HS), the greater hypsometric differentiation of pine seedlings was observed. These results suggest that moderate fire severity represents an environmental stress (hormesis) altering microscale conditions to increase pine germination and establishment. The exposure of P. halpensis to a moderate environmental factor that is damaging at higher intensities, induces an adaptive beneficial effect on seedling regeneration. This data can re-evaluate the assertion that coniferous burned areas, if left unmanaged, would remain unproductive for an indefinite period. |  | 1 year |  | 42°11′27″N; 04°13′34″W | Clay loam | Calcareous | 437 mm | 12 °C | pH | Increased
Romeo et al., 2020 | Química | Corto plazo | 2020. Short-term effects of different fire severities on soil properties and Pinus halepensis regeneration. J.For.Res. 31:1271-1282 | España | Mediterranean |  | pinus halepensis | Forest | Wildfire | Moderate fire | Low severity | 0-2 cm |  | Considering that diverse fire severities can affect soil properties differently, the aim of this study was to examine to what extent changes in soil properties caused by fire could condition seedling establishment. This new approach is for identifying a new fire cause-effect chain to qualify the impacts of fire on soils with the purpose of using fire as a tool in forest management to favour Pinus halepensis Mill. regeneration. The study area was a reforested P. halepensis area which had been crossed by fire for 78.8 ha, causing various degrees of damage. The forest was subdivided into three large areas according to the gravity of crown scorch, [low (LS), medium (MS) and high (HS) severity], on the basis of needle yellowing which usually occurs after exposure to direct flames. Results showed significant differences in soil properties with respect to fire severity. In the HS area, total nitrogen and carbon were considerably reduced while ash and phosphorus contents significantly increased. The changes in soil properties, in particular to nutrient levels, affected P. halepensis regeneration, mainly the first year after the fire. Greater regeneration occurred in areas affected by moderate fire severity in which the temperatures reached increased the mineralization of soil organic matter with the consequent release of nutrients available for seedling growth. Additionally, moderate fire severity suppressed the regeneration of grasses, reducing the interspecific competition. Heights of seedlings were inversely proportional to the density of grasses. Where the number was abundant (LS), the height was modest; conversely, where the number was low (HS), the greater hypsometric differentiation of pine seedlings was observed. These results suggest that moderate fire severity represents an environmental stress (hormesis) altering microscale conditions to increase pine germination and establishment. The exposure of P. halpensis to a moderate environmental factor that is damaging at higher intensities, induces an adaptive beneficial effect on seedling regeneration. This data can re-evaluate the assertion that coniferous burned areas, if left unmanaged, would remain unproductive for an indefinite period. |  | 1 year |  | 42°11′27″N; 04°13′34″W | Clay loam | Calcareous | 434 mm | 12 °C | pH | Unchanged
Romeo et al., 2020 | Química | Corto plazo | 2020. Short-term effects of different fire severities on soil properties and Pinus halepensis regeneration. J.For.Res. 31:1271-1282 | España | Mediterranean |  | pinus halepensis | Forest |  | High severity | High severity | 0-2 cm |  | Considering that diverse fire severities can affect soil properties differently, the aim of this study was to examine to what extent changes in soil properties caused by fire could condition seedling establishment. This new approach is for identifying a new fire cause-effect chain to qualify the impacts of fire on soils with the purpose of using fire as a tool in forest management to favour Pinus halepensis Mill. regeneration. The study area was a reforested P. halepensis area which had been crossed by fire for 78.8 ha, causing various degrees of damage. The forest was subdivided into three large areas according to the gravity of crown scorch, [low (LS), medium (MS) and high (HS) severity], on the basis of needle yellowing which usually occurs after exposure to direct flames. Results showed significant differences in soil properties with respect to fire severity. In the HS area, total nitrogen and carbon were considerably reduced while ash and phosphorus contents significantly increased. The changes in soil properties, in particular to nutrient levels, affected P. halepensis regeneration, mainly the first year after the fire. Greater regeneration occurred in areas affected by moderate fire severity in which the temperatures reached increased the mineralization of soil organic matter with the consequent release of nutrients available for seedling growth. Additionally, moderate fire severity suppressed the regeneration of grasses, reducing the interspecific competition. Heights of seedlings were inversely proportional to the density of grasses. Where the number was abundant (LS), the height was modest; conversely, where the number was low (HS), the greater hypsometric differentiation of pine seedlings was observed. These results suggest that moderate fire severity represents an environmental stress (hormesis) altering microscale conditions to increase pine germination and establishment. The exposure of P. halpensis to a moderate environmental factor that is damaging at higher intensities, induces an adaptive beneficial effect on seedling regeneration. This data can re-evaluate the assertion that coniferous burned areas, if left unmanaged, would remain unproductive for an indefinite period. |  | 1 year |  | 42°11′27″N; 04°13′34″W | Clay loam | Calcareous | 429 mm | 12 °C | TN | Decreased
Romeo et al., 2020 | Química | Corto plazo | 2020. Short-term effects of different fire severities on soil properties and Pinus halepensis regeneration. J.For.Res. 31:1271-1282 | España | Mediterranean |  | pinus halepensis | Forest | Wildfire | Moderate fire | Moderate severity | 0-2 cm |  | Considering that diverse fire severities can affect soil properties differently, the aim of this study was to examine to what extent changes in soil properties caused by fire could condition seedling establishment. This new approach is for identifying a new fire cause-effect chain to qualify the impacts of fire on soils with the purpose of using fire as a tool in forest management to favour Pinus halepensis Mill. regeneration. The study area was a reforested P. halepensis area which had been crossed by fire for 78.8 ha, causing various degrees of damage. The forest was subdivided into three large areas according to the gravity of crown scorch, [low (LS), medium (MS) and high (HS) severity], on the basis of needle yellowing which usually occurs after exposure to direct flames. Results showed significant differences in soil properties with respect to fire severity. In the HS area, total nitrogen and carbon were considerably reduced while ash and phosphorus contents significantly increased. The changes in soil properties, in particular to nutrient levels, affected P. halepensis regeneration, mainly the first year after the fire. Greater regeneration occurred in areas affected by moderate fire severity in which the temperatures reached increased the mineralization of soil organic matter with the consequent release of nutrients available for seedling growth. Additionally, moderate fire severity suppressed the regeneration of grasses, reducing the interspecific competition. Heights of seedlings were inversely proportional to the density of grasses. Where the number was abundant (LS), the height was modest; conversely, where the number was low (HS), the greater hypsometric differentiation of pine seedlings was observed. These results suggest that moderate fire severity represents an environmental stress (hormesis) altering microscale conditions to increase pine germination and establishment. The exposure of P. halpensis to a moderate environmental factor that is damaging at higher intensities, induces an adaptive beneficial effect on seedling regeneration. This data can re-evaluate the assertion that coniferous burned areas, if left unmanaged, would remain unproductive for an indefinite period. |  | 1 year |  | 42°11′27″N; 04°13′34″W | Clay loam | Calcareous | 432 mm | 12 °C | TN | Decreased
Romeo et al., 2020 | Química | Corto plazo | 2020. Short-term effects of different fire severities on soil properties and Pinus halepensis regeneration. J.For.Res. 31:1271-1282 | España | Mediterranean |  | pinus halepensis | Forest | Wildfire | Low severity fire | Low severity | 0-2 cm |  | Considering that diverse fire severities can affect soil properties differently, the aim of this study was to examine to what extent changes in soil properties caused by fire could condition seedling establishment. This new approach is for identifying a new fire cause-effect chain to qualify the impacts of fire on soils with the purpose of using fire as a tool in forest management to favour Pinus halepensis Mill. regeneration. The study area was a reforested P. halepensis area which had been crossed by fire for 78.8 ha, causing various degrees of damage. The forest was subdivided into three large areas according to the gravity of crown scorch, [low (LS), medium (MS) and high (HS) severity], on the basis of needle yellowing which usually occurs after exposure to direct flames. Results showed significant differences in soil properties with respect to fire severity. In the HS area, total nitrogen and carbon were considerably reduced while ash and phosphorus contents significantly increased. The changes in soil properties, in particular to nutrient levels, affected P. halepensis regeneration, mainly the first year after the fire. Greater regeneration occurred in areas affected by moderate fire severity in which the temperatures reached increased the mineralization of soil organic matter with the consequent release of nutrients available for seedling growth. Additionally, moderate fire severity suppressed the regeneration of grasses, reducing the interspecific competition. Heights of seedlings were inversely proportional to the density of grasses. Where the number was abundant (LS), the height was modest; conversely, where the number was low (HS), the greater hypsometric differentiation of pine seedlings was observed. These results suggest that moderate fire severity represents an environmental stress (hormesis) altering microscale conditions to increase pine germination and establishment. The exposure of P. halpensis to a moderate environmental factor that is damaging at higher intensities, induces an adaptive beneficial effect on seedling regeneration. This data can re-evaluate the assertion that coniferous burned areas, if left unmanaged, would remain unproductive for an indefinite period. |  | 1 year |  | 42°11′27″N; 04°13′34″W | Clay loam | Calcareous | 435 mm | 12 °C | TN | Decreased
San Emeterio et al., 2014 | Biológica | Corto plazo | San Emeterio, L.,Múgica, L., Gutiérrez, R., Juaristi, A., Pedro, J., Canals, R.M., 2014. Cambios en el nitrógeno edáfico tras la realización de quemas controladas para mejora de pastos pirenaicos. Pasos 43, 44–53. | España | Pirenaicos |  | Grassland | Grassland | Experimental burning (BUSH TO BUSH BUNING | Experimental burning (BUSH TO BUSH BUNING | Moderate severity | 0-10 cm |  | En el Pirineo Occidental tradicionalmente se han utilizado las quemas controladas para controlar la biomasa herbácea y arbustiva y mejorar la calidad de los pastos que sufren procesos de matorralización. En ambientes mediterráneos existe una amplia información sobre quemas controladas cuyo objetivo es disminuir el riesgo de incendios descontrolados. Sin embargo, en ambientes más húmedos la información sobre quemas como herramienta de gestión de pastos es más escasa. En esta investigación se evaluó la evolución del N edáfico y de las poblaciones microbianas del suelo a lo largo de dos años tras la realización de una quema experimental invernal en tres comunidades de matorral de Ulex gallii Planch. Las quemas se realizaron en marzo del 2012 según el procedimiento tradicional de pie a pie. Se recogieron muestras de los 10 primeros centímetros de suelo en primavera, verano y otoño de 2012 y 2013. Se analizó el contenido en el suelo de N total, N mineral, N orgánico disuelto, N de la biomasa microbiana y la actividad enzimática de la ureasa. Las quemas causaron un aumento inmediato pero temporal de N inorgánico mientras que los efectos sobre el N contenido en la biomasa de las poblaciones microbianas edáficas fueron indirectos. |  | 1 year |  |  | Not specified |  |  |  | Acid phosphatase | Unchanged
San Emeterio et al., 2014 | Biológica | Corto plazo | San Emeterio, L.,Múgica, L., Gutiérrez, R., Juaristi, A., Pedro, J., Canals, R.M., 2014. Cambios en el nitrógeno edáfico tras la realización de quemas controladas para mejora de pastos pirenaicos. Pasos 43, 44–53. | España | Pirenaicos |  | Grassland | Grassland | Experimental burning (BUSH TO BUSH BUNING | Experimental burning (BUSH TO BUSH BUNING | Moderate severity | 0-10 cm |  | En el Pirineo Occidental tradicionalmente se han utilizado las quemas controladas para controlar la biomasa herbácea y arbustiva y mejorar la calidad de los pastos que sufren procesos de matorralización. En ambientes mediterráneos existe una amplia información sobre quemas controladas cuyo objetivo es disminuir el riesgo de incendios descontrolados. Sin embargo, en ambientes más húmedos la información sobre quemas como herramienta de gestión de pastos es más escasa. En esta investigación se evaluó la evolución del N edáfico y de las poblaciones microbianas del suelo a lo largo de dos años tras la realización de una quema experimental invernal en tres comunidades de matorral de Ulex gallii Planch. Las quemas se realizaron en marzo del 2012 según el procedimiento tradicional de pie a pie. Se recogieron muestras de los 10 primeros centímetros de suelo en primavera, verano y otoño de 2012 y 2013. Se analizó el contenido en el suelo de N total, N mineral, N orgánico disuelto, N de la biomasa microbiana y la actividad enzimática de la ureasa. Las quemas causaron un aumento inmediato pero temporal de N inorgánico mientras que los efectos sobre el N contenido en la biomasa de las poblaciones microbianas edáficas fueron indirectos. |  | 1 year |  |  | Not specified |  |  |  | B-glucosidase | Unchanged
San Emeterio et al., 2014 | Biológica | Corto plazo | San Emeterio, L.,Múgica, L., Gutiérrez, R., Juaristi, A., Pedro, J., Canals, R.M., 2014. Cambios en el nitrógeno edáfico tras la realización de quemas controladas para mejora de pastos pirenaicos. Pasos 43, 44–53. | España | Pirenaicos |  | Grassland | Grassland | Experimental burning (BUSH TO BUSH BUNING | Experimental burning (BUSH TO BUSH BUNING | Moderate severity | 0-10 cm |  | En el Pirineo Occidental tradicionalmente se han utilizado las quemas controladas para controlar la biomasa herbácea y arbustiva y mejorar la calidad de los pastos que sufren procesos de matorralización. En ambientes mediterráneos existe una amplia información sobre quemas controladas cuyo objetivo es disminuir el riesgo de incendios descontrolados. Sin embargo, en ambientes más húmedos la información sobre quemas como herramienta de gestión de pastos es más escasa. En esta investigación se evaluó la evolución del N edáfico y de las poblaciones microbianas del suelo a lo largo de dos años tras la realización de una quema experimental invernal en tres comunidades de matorral de Ulex gallii Planch. Las quemas se realizaron en marzo del 2012 según el procedimiento tradicional de pie a pie. Se recogieron muestras de los 10 primeros centímetros de suelo en primavera, verano y otoño de 2012 y 2013. Se analizó el contenido en el suelo de N total, N mineral, N orgánico disuelto, N de la biomasa microbiana y la actividad enzimática de la ureasa. Las quemas causaron un aumento inmediato pero temporal de N inorgánico mientras que los efectos sobre el N contenido en la biomasa de las poblaciones microbianas edáficas fueron indirectos. |  | 1 year |  |  | Not specified |  |  |  | Urease | Decreased
San Emeterio et al., 2014 | Química | Corto plazo | San Emeterio, L.,Múgica, L., Gutiérrez, R., Juaristi, A., Pedro, J., Canals, R.M., 2014. Cambios en el nitrógeno edáfico tras la realización de quemas controladas para mejora de pastos pirenaicos. Pasos 43, 44–53. | España | Pirenaicos |  | Grassland | Grassland | Experimental burning (BUSH TO BUSH BUNING | Experimental burning (BUSH TO BUSH BUNING | Moderate severity | 0-10 cm |  | En el Pirineo Occidental tradicionalmente se han utilizado las quemas controladas para controlar la biomasa herbácea y arbustiva y mejorar la calidad de los pastos que sufren procesos de matorralización. En ambientes mediterráneos existe una amplia información sobre quemas controladas cuyo objetivo es disminuir el riesgo de incendios descontrolados. Sin embargo, en ambientes más húmedos la información sobre quemas como herramienta de gestión de pastos es más escasa. En esta investigación se evaluó la evolución del N edáfico y de las poblaciones microbianas del suelo a lo largo de dos años tras la realización de una quema experimental invernal en tres comunidades de matorral de Ulex gallii Planch. Las quemas se realizaron en marzo del 2012 según el procedimiento tradicional de pie a pie. Se recogieron muestras de los 10 primeros centímetros de suelo en primavera, verano y otoño de 2012 y 2013. Se analizó el contenido en el suelo de N total, N mineral, N orgánico disuelto, N de la biomasa microbiana y la actividad enzimática de la ureasa. Las quemas causaron un aumento inmediato pero temporal de N inorgánico mientras que los efectos sobre el N contenido en la biomasa de las poblaciones microbianas edáficas fueron indirectos. |  | 1 year |  |  | Not specified |  |  |  | Inorganic nitrogen | Increased
San Emeterio et al., 2014 | Química | Corto plazo | San Emeterio, L.,Múgica, L., Gutiérrez, R., Juaristi, A., Pedro, J., Canals, R.M., 2014. Cambios en el nitrógeno edáfico tras la realización de quemas controladas para mejora de pastos pirenaicos. Pasos 43, 44–53. | España | Pirenaicos |  | Grassland | Grassland | Experimental burning (BUSH TO BUSH BUNING | Experimental burning (BUSH TO BUSH BUNING | Moderate severity | 0-10 cm |  | En el Pirineo Occidental tradicionalmente se han utilizado las quemas controladas para controlar la biomasa herbácea y arbustiva y mejorar la calidad de los pastos que sufren procesos de matorralización. En ambientes mediterráneos existe una amplia información sobre quemas controladas cuyo objetivo es disminuir el riesgo de incendios descontrolados. Sin embargo, en ambientes más húmedos la información sobre quemas como herramienta de gestión de pastos es más escasa. En esta investigación se evaluó la evolución del N edáfico y de las poblaciones microbianas del suelo a lo largo de dos años tras la realización de una quema experimental invernal en tres comunidades de matorral de Ulex gallii Planch. Las quemas se realizaron en marzo del 2012 según el procedimiento tradicional de pie a pie. Se recogieron muestras de los 10 primeros centímetros de suelo en primavera, verano y otoño de 2012 y 2013. Se analizó el contenido en el suelo de N total, N mineral, N orgánico disuelto, N de la biomasa microbiana y la actividad enzimática de la ureasa. Las quemas causaron un aumento inmediato pero temporal de N inorgánico mientras que los efectos sobre el N contenido en la biomasa de las poblaciones microbianas edáficas fueron indirectos. |  | 1 year |  |  | Not specified |  |  |  | NH4-N | Increased
San Emeterio et al., 2014 | Química | Corto plazo | San Emeterio, L.,Múgica, L., Gutiérrez, R., Juaristi, A., Pedro, J., Canals, R.M., 2014. Cambios en el nitrógeno edáfico tras la realización de quemas controladas para mejora de pastos pirenaicos. Pasos 43, 44–53. | España | Pirenaicos |  | Grassland | Grassland | Experimental burning (BUSH TO BUSH BUNING | Experimental burning (BUSH TO BUSH BUNING | Moderate severity | 0-10 cm |  | En el Pirineo Occidental tradicionalmente se han utilizado las quemas controladas para controlar la biomasa herbácea y arbustiva y mejorar la calidad de los pastos que sufren procesos de matorralización. En ambientes mediterráneos existe una amplia información sobre quemas controladas cuyo objetivo es disminuir el riesgo de incendios descontrolados. Sin embargo, en ambientes más húmedos la información sobre quemas como herramienta de gestión de pastos es más escasa. En esta investigación se evaluó la evolución del N edáfico y de las poblaciones microbianas del suelo a lo largo de dos años tras la realización de una quema experimental invernal en tres comunidades de matorral de Ulex gallii Planch. Las quemas se realizaron en marzo del 2012 según el procedimiento tradicional de pie a pie. Se recogieron muestras de los 10 primeros centímetros de suelo en primavera, verano y otoño de 2012 y 2013. Se analizó el contenido en el suelo de N total, N mineral, N orgánico disuelto, N de la biomasa microbiana y la actividad enzimática de la ureasa. Las quemas causaron un aumento inmediato pero temporal de N inorgánico mientras que los efectos sobre el N contenido en la biomasa de las poblaciones microbianas edáficas fueron indirectos. |  | 1 year |  |  | Not specified |  |  |  | TN | Decreased
San Emeterio et al., 2014 | Física | Corto plazo | San Emeterio, L.,Múgica, L., Gutiérrez, R., Juaristi, A., Pedro, J., Canals, R.M., 2014. Cambios en el nitrógeno edáfico tras la realización de quemas controladas para mejora de pastos pirenaicos. Pasos 43, 44–53. | España | Pirenaicos |  | Grassland | Grassland | Experimental burning (BUSH TO BUSH BUNING | Experimental burning (BUSH TO BUSH BUNING | Moderate severity | 0-10 cm |  | En el Pirineo Occidental tradicionalmente se han utilizado las quemas controladas para controlar la biomasa herbácea y arbustiva y mejorar la calidad de los pastos que sufren procesos de matorralización. En ambientes mediterráneos existe una amplia información sobre quemas controladas cuyo objetivo es disminuir el riesgo de incendios descontrolados. Sin embargo, en ambientes más húmedos la información sobre quemas como herramienta de gestión de pastos es más escasa. En esta investigación se evaluó la evolución del N edáfico y de las poblaciones microbianas del suelo a lo largo de dos años tras la realización de una quema experimental invernal en tres comunidades de matorral de Ulex gallii Planch. Las quemas se realizaron en marzo del 2012 según el procedimiento tradicional de pie a pie. Se recogieron muestras de los 10 primeros centímetros de suelo en primavera, verano y otoño de 2012 y 2013. Se analizó el contenido en el suelo de N total, N mineral, N orgánico disuelto, N de la biomasa microbiana y la actividad enzimática de la ureasa. Las quemas causaron un aumento inmediato pero temporal de N inorgánico mientras que los efectos sobre el N contenido en la biomasa de las poblaciones microbianas edáficas fueron indirectos. |  | 1 year |  |  | Not specified |  |  |  | SWR | Decreased
Terefe et al., 2008 | Biológica | Corto plazo | Terefe, W.T., Mariscal, S.I., Gomez, M.V., Espejo, S.R. 2008. Influence of heating on various properties of six Mediterranean soils. A laboratory study. Geoderma 143, 273-380. | España | Mediterranean |  | Degraded mediterranean bushes | Shrublands | Laboratory study | 500 °C | High severity | 0-7 cm |  | The influence of temperature between 25–500 °C on several physical and chemical properties was studied on samples collected from six typical Mediterranean soils. In all soil samples, an increase in the temperature of the soil heating was found to decrease organic matter content. Soil color was affected in several ways. In soil samples having high organic matter content, the Brightness values decreased in the 25–200 °C interval and increased between 200–500 °C. In contrast, the Chroma values increased mainly between 200 to 500 °C. The RR redness index values also increased between 200 and 500 °C because of the higher Chroma and the redder Hue. The pH decreased except in the samples from the high organic surface horizons where the pH increased at temperatures above 300 °C. The soil sample containing low amount of organic matter, but rich in clay and carbonates, showed similar changes; in this case, the decomposition of magnesium carbonate also was believed responsible for the increase in soil pH at temperatures greater than 300 °C. Soil texture changes associated with increasing temperature included an increase in sand and a decrease in clay content. Increasing soil temperatures up to 500 °C drastically reduced the amount of water-stable aggregates but at the same time increased the sand content. The electric conductivity increased with temperature in the 100 to 300 °C interval and decreased at 500 °C. |  | 1 month |  |  | Calcic Rhodoxeralfs | Rhodic calcic Luvisol |  | 6 | TOC | Decreased
Terefe et al., 2008 | Biológica | Corto plazo | Terefe, W.T., Mariscal, S.I., Gomez, M.V., Espejo, S.R. 2008. Influence of heating on various properties of six Mediterranean soils. A laboratory study. Geoderma 143, 273-380. | España | Mediterranean |  | Degraded mediterranean bushes | Shrublands | Laboratory study | 300 °C | Moderate severity | 0-7 cm |  | The influence of temperature between 25–500 °C on several physical and chemical properties was studied on samples collected from six typical Mediterranean soils. In all soil samples, an increase in the temperature of the soil heating was found to decrease organic matter content. Soil color was affected in several ways. In soil samples having high organic matter content, the Brightness values decreased in the 25–200 °C interval and increased between 200–500 °C. In contrast, the Chroma values increased mainly between 200 to 500 °C. The RR redness index values also increased between 200 and 500 °C because of the higher Chroma and the redder Hue. The pH decreased except in the samples from the high organic surface horizons where the pH increased at temperatures above 300 °C. The soil sample containing low amount of organic matter, but rich in clay and carbonates, showed similar changes; in this case, the decomposition of magnesium carbonate also was believed responsible for the increase in soil pH at temperatures greater than 300 °C. Soil texture changes associated with increasing temperature included an increase in sand and a decrease in clay content. Increasing soil temperatures up to 500 °C drastically reduced the amount of water-stable aggregates but at the same time increased the sand content. The electric conductivity increased with temperature in the 100 to 300 °C interval and decreased at 500 °C. |  | 1 month |  |  | Calcic Rhodoxeralfs | Rhodic calcic Luvisol |  | 6 | TOC | Decreased
Terefe et al., 2008 | Biológica | Corto plazo | Terefe, W.T., Mariscal, S.I., Gomez, M.V., Espejo, S.R. 2008. Influence of heating on various properties of six Mediterranean soils. A laboratory study. Geoderma 143, 273-380. | España | Mediterranean |  | Degraded mediterranean bushes | Shrublands | Laboratory study | 500 °C | High severity | 0-7 cm |  | The influence of temperature between 25–500 °C on several physical and chemical properties was studied on samples collected from six typical Mediterranean soils. In all soil samples, an increase in the temperature of the soil heating was found to decrease organic matter content. Soil color was affected in several ways. In soil samples having high organic matter content, the Brightness values decreased in the 25–200 °C interval and increased between 200–500 °C. In contrast, the Chroma values increased mainly between 200 to 500 °C. The RR redness index values also increased between 200 and 500 °C because of the higher Chroma and the redder Hue. The pH decreased except in the samples from the high organic surface horizons where the pH increased at temperatures above 300 °C. The soil sample containing low amount of organic matter, but rich in clay and carbonates, showed similar changes; in this case, the decomposition of magnesium carbonate also was believed responsible for the increase in soil pH at temperatures greater than 300 °C. Soil texture changes associated with increasing temperature included an increase in sand and a decrease in clay content. Increasing soil temperatures up to 500 °C drastically reduced the amount of water-stable aggregates but at the same time increased the sand content. The electric conductivity increased with temperature in the 100 to 300 °C interval and decreased at 500 °C. |  | 1 month |  |  | Typic Palexeralfs | Chromic Luvisol |  | 5 | TOC | Decreased
Terefe et al., 2008 | Biológica | Corto plazo | Terefe, W.T., Mariscal, S.I., Gomez, M.V., Espejo, S.R. 2008. Influence of heating on various properties of six Mediterranean soils. A laboratory study. Geoderma 143, 273-380. | España | Mediterranean |  | Degraded mediterranean bushes | Shrublands | Laboratory study | 300 °C | Moderate severity | 0-7 cm |  | The influence of temperature between 25–500 °C on several physical and chemical properties was studied on samples collected from six typical Mediterranean soils. In all soil samples, an increase in the temperature of the soil heating was found to decrease organic matter content. Soil color was affected in several ways. In soil samples having high organic matter content, the Brightness values decreased in the 25–200 °C interval and increased between 200–500 °C. In contrast, the Chroma values increased mainly between 200 to 500 °C. The RR redness index values also increased between 200 and 500 °C because of the higher Chroma and the redder Hue. The pH decreased except in the samples from the high organic surface horizons where the pH increased at temperatures above 300 °C. The soil sample containing low amount of organic matter, but rich in clay and carbonates, showed similar changes; in this case, the decomposition of magnesium carbonate also was believed responsible for the increase in soil pH at temperatures greater than 300 °C. Soil texture changes associated with increasing temperature included an increase in sand and a decrease in clay content. Increasing soil temperatures up to 500 °C drastically reduced the amount of water-stable aggregates but at the same time increased the sand content. The electric conductivity increased with temperature in the 100 to 300 °C interval and decreased at 500 °C. |  | 1 month |  |  | Typic Palexeralfs | Chromic Luvisol |  | 5 | TOC | Decreased
Terefe et al., 2008 | Biológica | Corto plazo | Terefe, W.T., Mariscal, S.I., Gomez, M.V., Espejo, S.R. 2008. Influence of heating on various properties of six Mediterranean soils. A laboratory study. Geoderma 143, 273-380. | España | Mediterranean |  | Dry agriculture | Agricultura land | Laboratory study | 500 °C | High severity | 0-7 cm |  | The influence of temperature between 25–500 °C on several physical and chemical properties was studied on samples collected from six typical Mediterranean soils. In all soil samples, an increase in the temperature of the soil heating was found to decrease organic matter content. Soil color was affected in several ways. In soil samples having high organic matter content, the Brightness values decreased in the 25–200 °C interval and increased between 200–500 °C. In contrast, the Chroma values increased mainly between 200 to 500 °C. The RR redness index values also increased between 200 and 500 °C because of the higher Chroma and the redder Hue. The pH decreased except in the samples from the high organic surface horizons where the pH increased at temperatures above 300 °C. The soil sample containing low amount of organic matter, but rich in clay and carbonates, showed similar changes; in this case, the decomposition of magnesium carbonate also was believed responsible for the increase in soil pH at temperatures greater than 300 °C. Soil texture changes associated with increasing temperature included an increase in sand and a decrease in clay content. Increasing soil temperatures up to 500 °C drastically reduced the amount of water-stable aggregates but at the same time increased the sand content. The electric conductivity increased with temperature in the 100 to 300 °C interval and decreased at 500 °C. |  | 1 month |  |  | Typic Calcixererts | Calcic Vertisol |  | 4 | TOC | Decreased
Terefe et al., 2008 | Biológica | Corto plazo | Terefe, W.T., Mariscal, S.I., Gomez, M.V., Espejo, S.R. 2008. Influence of heating on various properties of six Mediterranean soils. A laboratory study. Geoderma 143, 273-380. | España | Mediterranean |  | Dry agriculture | Agricultura land | Laboratory study | 300 °C | Moderate severity | 0-7 cm |  | The influence of temperature between 25–500 °C on several physical and chemical properties was studied on samples collected from six typical Mediterranean soils. In all soil samples, an increase in the temperature of the soil heating was found to decrease organic matter content. Soil color was affected in several ways. In soil samples having high organic matter content, the Brightness values decreased in the 25–200 °C interval and increased between 200–500 °C. In contrast, the Chroma values increased mainly between 200 to 500 °C. The RR redness index values also increased between 200 and 500 °C because of the higher Chroma and the redder Hue. The pH decreased except in the samples from the high organic surface horizons where the pH increased at temperatures above 300 °C. The soil sample containing low amount of organic matter, but rich in clay and carbonates, showed similar changes; in this case, the decomposition of magnesium carbonate also was believed responsible for the increase in soil pH at temperatures greater than 300 °C. Soil texture changes associated with increasing temperature included an increase in sand and a decrease in clay content. Increasing soil temperatures up to 500 °C drastically reduced the amount of water-stable aggregates but at the same time increased the sand content. The electric conductivity increased with temperature in the 100 to 300 °C interval and decreased at 500 °C. |  | 1 month |  |  | Typic Calcixererts | Calcic Vertisol |  | 4 | TOC | Decreased
Terefe et al., 2008 | Biológica | Corto plazo | Terefe, W.T., Mariscal, S.I., Gomez, M.V., Espejo, S.R. 2008. Influence of heating on various properties of six Mediterranean soils. A laboratory study. Geoderma 143, 273-380. | España | Mediterranean |  | Dry agriculture | Agricultural land | Laboratory study | 500 °C | High severity | 0-7 cm |  | The influence of temperature between 25–500 °C on several physical and chemical properties was studied on samples collected from six typical Mediterranean soils. In all soil samples, an increase in the temperature of the soil heating was found to decrease organic matter content. Soil color was affected in several ways. In soil samples having high organic matter content, the Brightness values decreased in the 25–200 °C interval and increased between 200–500 °C. In contrast, the Chroma values increased mainly between 200 to 500 °C. The RR redness index values also increased between 200 and 500 °C because of the higher Chroma and the redder Hue. The pH decreased except in the samples from the high organic surface horizons where the pH increased at temperatures above 300 °C. The soil sample containing low amount of organic matter, but rich in clay and carbonates, showed similar changes; in this case, the decomposition of magnesium carbonate also was believed responsible for the increase in soil pH at temperatures greater than 300 °C. Soil texture changes associated with increasing temperature included an increase in sand and a decrease in clay content. Increasing soil temperatures up to 500 °C drastically reduced the amount of water-stable aggregates but at the same time increased the sand content. The electric conductivity increased with temperature in the 100 to 300 °C interval and decreased at 500 °C. |  | 1 month |  |  | Calcic Rhodoxeralfs | Rhodic calci Luvisol |  | 3 | TOC | Decreased
Terefe et al., 2008 | Biológica | Corto plazo | Terefe, W.T., Mariscal, S.I., Gomez, M.V., Espejo, S.R. 2008. Influence of heating on various properties of six Mediterranean soils. A laboratory study. Geoderma 143, 273-380. | España | Mediterranean |  | Dry agriculture | Agricultural land | Laboratory study | 300 °C | Moderate severity | 0-7 cm |  | The influence of temperature between 25–500 °C on several physical and chemical properties was studied on samples collected from six typical Mediterranean soils. In all soil samples, an increase in the temperature of the soil heating was found to decrease organic matter content. Soil color was affected in several ways. In soil samples having high organic matter content, the Brightness values decreased in the 25–200 °C interval and increased between 200–500 °C. In contrast, the Chroma values increased mainly between 200 to 500 °C. The RR redness index values also increased between 200 and 500 °C because of the higher Chroma and the redder Hue. The pH decreased except in the samples from the high organic surface horizons where the pH increased at temperatures above 300 °C. The soil sample containing low amount of organic matter, but rich in clay and carbonates, showed similar changes; in this case, the decomposition of magnesium carbonate also was believed responsible for the increase in soil pH at temperatures greater than 300 °C. Soil texture changes associated with increasing temperature included an increase in sand and a decrease in clay content. Increasing soil temperatures up to 500 °C drastically reduced the amount of water-stable aggregates but at the same time increased the sand content. The electric conductivity increased with temperature in the 100 to 300 °C interval and decreased at 500 °C. |  | 1 month |  |  | Calcic Rhodoxeralfs | Rhodic calci Luvisol |  | 3 | TOC | Decreased
Terefe et al., 2008 | Biológica | Corto plazo | Terefe, W.T., Mariscal, S.I., Gomez, M.V., Espejo, S.R. 2008. Influence of heating on various properties of six Mediterranean soils. A laboratory study. Geoderma 143, 273-380. | España | Mediterranean |  | Mediterranean bushes | Shrublands | Laboratory study | 500 °C | High severity | 0-7 cm |  | The influence of temperature between 25–500 °C on several physical and chemical properties was studied on samples collected from six typical Mediterranean soils. In all soil samples, an increase in the temperature of the soil heating was found to decrease organic matter content. Soil color was affected in several ways. In soil samples having high organic matter content, the Brightness values decreased in the 25–200 °C interval and increased between 200–500 °C. In contrast, the Chroma values increased mainly between 200 to 500 °C. The RR redness index values also increased between 200 and 500 °C because of the higher Chroma and the redder Hue. The pH decreased except in the samples from the high organic surface horizons where the pH increased at temperatures above 300 °C. The soil sample containing low amount of organic matter, but rich in clay and carbonates, showed similar changes; in this case, the decomposition of magnesium carbonate also was believed responsible for the increase in soil pH at temperatures greater than 300 °C. Soil texture changes associated with increasing temperature included an increase in sand and a decrease in clay content. Increasing soil temperatures up to 500 °C drastically reduced the amount of water-stable aggregates but at the same time increased the sand content. The electric conductivity increased with temperature in the 100 to 300 °C interval and decreased at 500 °C. |  | 1 month |  |  | Typic Palexeralfs | Chromic Luvisol |  | 2 | TOC | Decreased
Terefe et al., 2008 | Biológica | Corto plazo | Terefe, W.T., Mariscal, S.I., Gomez, M.V., Espejo, S.R. 2008. Influence of heating on various properties of six Mediterranean soils. A laboratory study. Geoderma 143, 273-380. | España | Mediterranean |  | Mediterranean bushes | Shrublands | Laboratory study | 300 °C | Moderate severity | 0-7 cm |  | The influence of temperature between 25–500 °C on several physical and chemical properties was studied on samples collected from six typical Mediterranean soils. In all soil samples, an increase in the temperature of the soil heating was found to decrease organic matter content. Soil color was affected in several ways. In soil samples having high organic matter content, the Brightness values decreased in the 25–200 °C interval and increased between 200–500 °C. In contrast, the Chroma values increased mainly between 200 to 500 °C. The RR redness index values also increased between 200 and 500 °C because of the higher Chroma and the redder Hue. The pH decreased except in the samples from the high organic surface horizons where the pH increased at temperatures above 300 °C. The soil sample containing low amount of organic matter, but rich in clay and carbonates, showed similar changes; in this case, the decomposition of magnesium carbonate also was believed responsible for the increase in soil pH at temperatures greater than 300 °C. Soil texture changes associated with increasing temperature included an increase in sand and a decrease in clay content. Increasing soil temperatures up to 500 °C drastically reduced the amount of water-stable aggregates but at the same time increased the sand content. The electric conductivity increased with temperature in the 100 to 300 °C interval and decreased at 500 °C. |  | 1 month |  |  | Typic Palexeralfs | Chromic Luvisol |  | 2 | TOC | Decreased
Terefe et al., 2008 | Biológica | Corto plazo | Terefe, W.T., Mariscal, S.I., Gomez, M.V., Espejo, S.R. 2008. Influence of heating on various properties of six Mediterranean soils. A laboratory study. Geoderma 143, 273-380. | España | Mediterranean |  | Cork oak and pasture | Grassland | Laboratory study | 500 °C | High severity | 0-7 cm |  | The influence of temperature between 25–500 °C on several physical and chemical properties was studied on samples collected from six typical Mediterranean soils. In all soil samples, an increase in the temperature of the soil heating was found to decrease organic matter content. Soil color was affected in several ways. In soil samples having high organic matter content, the Brightness values decreased in the 25–200 °C interval and increased between 200–500 °C. In contrast, the Chroma values increased mainly between 200 to 500 °C. The RR redness index values also increased between 200 and 500 °C because of the higher Chroma and the redder Hue. The pH decreased except in the samples from the high organic surface horizons where the pH increased at temperatures above 300 °C. The soil sample containing low amount of organic matter, but rich in clay and carbonates, showed similar changes; in this case, the decomposition of magnesium carbonate also was believed responsible for the increase in soil pH at temperatures greater than 300 °C. Soil texture changes associated with increasing temperature included an increase in sand and a decrease in clay content. Increasing soil temperatures up to 500 °C drastically reduced the amount of water-stable aggregates but at the same time increased the sand content. The electric conductivity increased with temperature in the 100 to 300 °C interval and decreased at 500 °C. |  | 1 month |  |  | Plinthic Palehumults | Hiperdystric Acrisol |  | 1 | TOC | Decreased
Terefe et al., 2008 | Biológica | Corto plazo | Terefe, W.T., Mariscal, S.I., Gomez, M.V., Espejo, S.R. 2008. Influence of heating on various properties of six Mediterranean soils. A laboratory study. Geoderma 143, 273-380. | España | Mediterranean |  | Cork oak and pasture | Grassland | Laboratory study | 300 °C | Moderate severity | 0-7 cm |  | The influence of temperature between 25–500 °C on several physical and chemical properties was studied on samples collected from six typical Mediterranean soils. In all soil samples, an increase in the temperature of the soil heating was found to decrease organic matter content. Soil color was affected in several ways. In soil samples having high organic matter content, the Brightness values decreased in the 25–200 °C interval and increased between 200–500 °C. In contrast, the Chroma values increased mainly between 200 to 500 °C. The RR redness index values also increased between 200 and 500 °C because of the higher Chroma and the redder Hue. The pH decreased except in the samples from the high organic surface horizons where the pH increased at temperatures above 300 °C. The soil sample containing low amount of organic matter, but rich in clay and carbonates, showed similar changes; in this case, the decomposition of magnesium carbonate also was believed responsible for the increase in soil pH at temperatures greater than 300 °C. Soil texture changes associated with increasing temperature included an increase in sand and a decrease in clay content. Increasing soil temperatures up to 500 °C drastically reduced the amount of water-stable aggregates but at the same time increased the sand content. The electric conductivity increased with temperature in the 100 to 300 °C interval and decreased at 500 °C. |  | 1 month |  |  | Plinthic Palehumults | Hiperdystric Acrisol |  | 1 | TOC | Decreased
Terefe et al., 2008 | Biológica | Corto plazo | Terefe, W.T., Mariscal, S.I., Gomez, M.V., Espejo, S.R. 2008. Influence of heating on various properties of six Mediterranean soils. A laboratory study. Geoderma 143, 273-380. | España | Mediterranean |  | Degraded mediterranean bushes | Shrublands | Laboratory study | 200 °C | Low severity | 0-7 cm |  | The influence of temperature between 25–500 °C on several physical and chemical properties was studied on samples collected from six typical Mediterranean soils. In all soil samples, an increase in the temperature of the soil heating was found to decrease organic matter content. Soil color was affected in several ways. In soil samples having high organic matter content, the Brightness values decreased in the 25–200 °C interval and increased between 200–500 °C. In contrast, the Chroma values increased mainly between 200 to 500 °C. The RR redness index values also increased between 200 and 500 °C because of the higher Chroma and the redder Hue. The pH decreased except in the samples from the high organic surface horizons where the pH increased at temperatures above 300 °C. The soil sample containing low amount of organic matter, but rich in clay and carbonates, showed similar changes; in this case, the decomposition of magnesium carbonate also was believed responsible for the increase in soil pH at temperatures greater than 300 °C. Soil texture changes associated with increasing temperature included an increase in sand and a decrease in clay content. Increasing soil temperatures up to 500 °C drastically reduced the amount of water-stable aggregates but at the same time increased the sand content. The electric conductivity increased with temperature in the 100 to 300 °C interval and decreased at 500 °C. |  | 1 month |  |  | Calcic Rhodoxeralfs | Rhodic calcic Luvisol |  | 6 | TOC | Unchanged
Terefe et al., 2008 | Biológica | Corto plazo | Terefe, W.T., Mariscal, S.I., Gomez, M.V., Espejo, S.R. 2008. Influence of heating on various properties of six Mediterranean soils. A laboratory study. Geoderma 143, 273-380. | España | Mediterranean |  | Degraded mediterranean bushes | Shrublands | Laboratory study | 200 °C | Low severity | 0-7 cm |  | The influence of temperature between 25–500 °C on several physical and chemical properties was studied on samples collected from six typical Mediterranean soils. In all soil samples, an increase in the temperature of the soil heating was found to decrease organic matter content. Soil color was affected in several ways. In soil samples having high organic matter content, the Brightness values decreased in the 25–200 °C interval and increased between 200–500 °C. In contrast, the Chroma values increased mainly between 200 to 500 °C. The RR redness index values also increased between 200 and 500 °C because of the higher Chroma and the redder Hue. The pH decreased except in the samples from the high organic surface horizons where the pH increased at temperatures above 300 °C. The soil sample containing low amount of organic matter, but rich in clay and carbonates, showed similar changes; in this case, the decomposition of magnesium carbonate also was believed responsible for the increase in soil pH at temperatures greater than 300 °C. Soil texture changes associated with increasing temperature included an increase in sand and a decrease in clay content. Increasing soil temperatures up to 500 °C drastically reduced the amount of water-stable aggregates but at the same time increased the sand content. The electric conductivity increased with temperature in the 100 to 300 °C interval and decreased at 500 °C. |  | 1 month |  |  | Typic Palexeralfs | Chromic Luvisol |  | 5 | TOC | Unchanged
Terefe et al., 2008 | Biológica | Corto plazo | Terefe, W.T., Mariscal, S.I., Gomez, M.V., Espejo, S.R. 2008. Influence of heating on various properties of six Mediterranean soils. A laboratory study. Geoderma 143, 273-380. | España | Mediterranean |  | Dry agriculture | Agricultura land | Laboratory study | 200 °C | Low severity | 0-7 cm |  | The influence of temperature between 25–500 °C on several physical and chemical properties was studied on samples collected from six typical Mediterranean soils. In all soil samples, an increase in the temperature of the soil heating was found to decrease organic matter content. Soil color was affected in several ways. In soil samples having high organic matter content, the Brightness values decreased in the 25–200 °C interval and increased between 200–500 °C. In contrast, the Chroma values increased mainly between 200 to 500 °C. The RR redness index values also increased between 200 and 500 °C because of the higher Chroma and the redder Hue. The pH decreased except in the samples from the high organic surface horizons where the pH increased at temperatures above 300 °C. The soil sample containing low amount of organic matter, but rich in clay and carbonates, showed similar changes; in this case, the decomposition of magnesium carbonate also was believed responsible for the increase in soil pH at temperatures greater than 300 °C. Soil texture changes associated with increasing temperature included an increase in sand and a decrease in clay content. Increasing soil temperatures up to 500 °C drastically reduced the amount of water-stable aggregates but at the same time increased the sand content. The electric conductivity increased with temperature in the 100 to 300 °C interval and decreased at 500 °C. |  | 1 month |  |  | Typic Calcixererts | Calcic Vertisol |  | 4 | TOC | Unchanged
Terefe et al., 2008 | Biológica | Corto plazo | Terefe, W.T., Mariscal, S.I., Gomez, M.V., Espejo, S.R. 2008. Influence of heating on various properties of six Mediterranean soils. A laboratory study. Geoderma 143, 273-380. | España | Mediterranean |  | Dry agriculture | Agricultural land | Laboratory study | 200 °C | Low severity | 0-7 cm |  | The influence of temperature between 25–500 °C on several physical and chemical properties was studied on samples collected from six typical Mediterranean soils. In all soil samples, an increase in the temperature of the soil heating was found to decrease organic matter content. Soil color was affected in several ways. In soil samples having high organic matter content, the Brightness values decreased in the 25–200 °C interval and increased between 200–500 °C. In contrast, the Chroma values increased mainly between 200 to 500 °C. The RR redness index values also increased between 200 and 500 °C because of the higher Chroma and the redder Hue. The pH decreased except in the samples from the high organic surface horizons where the pH increased at temperatures above 300 °C. The soil sample containing low amount of organic matter, but rich in clay and carbonates, showed similar changes; in this case, the decomposition of magnesium carbonate also was believed responsible for the increase in soil pH at temperatures greater than 300 °C. Soil texture changes associated with increasing temperature included an increase in sand and a decrease in clay content. Increasing soil temperatures up to 500 °C drastically reduced the amount of water-stable aggregates but at the same time increased the sand content. The electric conductivity increased with temperature in the 100 to 300 °C interval and decreased at 500 °C. |  | 1 month |  |  | Calcic Rhodoxeralfs | Rhodic calci Luvisol |  | 3 | TOC | Unchanged
Terefe et al., 2008 | Biológica | Corto plazo | Terefe, W.T., Mariscal, S.I., Gomez, M.V., Espejo, S.R. 2008. Influence of heating on various properties of six Mediterranean soils. A laboratory study. Geoderma 143, 273-380. | España | Mediterranean |  | Mediterranean bushes | Shrublands | Laboratory study | 200 °C | Low severity | 0-7 cm |  | The influence of temperature between 25–500 °C on several physical and chemical properties was studied on samples collected from six typical Mediterranean soils. In all soil samples, an increase in the temperature of the soil heating was found to decrease organic matter content. Soil color was affected in several ways. In soil samples having high organic matter content, the Brightness values decreased in the 25–200 °C interval and increased between 200–500 °C. In contrast, the Chroma values increased mainly between 200 to 500 °C. The RR redness index values also increased between 200 and 500 °C because of the higher Chroma and the redder Hue. The pH decreased except in the samples from the high organic surface horizons where the pH increased at temperatures above 300 °C. The soil sample containing low amount of organic matter, but rich in clay and carbonates, showed similar changes; in this case, the decomposition of magnesium carbonate also was believed responsible for the increase in soil pH at temperatures greater than 300 °C. Soil texture changes associated with increasing temperature included an increase in sand and a decrease in clay content. Increasing soil temperatures up to 500 °C drastically reduced the amount of water-stable aggregates but at the same time increased the sand content. The electric conductivity increased with temperature in the 100 to 300 °C interval and decreased at 500 °C. |  | 1 month |  |  | Typic Palexeralfs | Chromic Luvisol |  | 2 | TOC | Unchanged
Terefe et al., 2008 | Biológica | Corto plazo | Terefe, W.T., Mariscal, S.I., Gomez, M.V., Espejo, S.R. 2008. Influence of heating on various properties of six Mediterranean soils. A laboratory study. Geoderma 143, 273-380. | España | Mediterranean |  | Cork oak and pasture | Grassland | Laboratory study | 200 °C | Low severity | 0-7 cm |  | The influence of temperature between 25–500 °C on several physical and chemical properties was studied on samples collected from six typical Mediterranean soils. In all soil samples, an increase in the temperature of the soil heating was found to decrease organic matter content. Soil color was affected in several ways. In soil samples having high organic matter content, the Brightness values decreased in the 25–200 °C interval and increased between 200–500 °C. In contrast, the Chroma values increased mainly between 200 to 500 °C. The RR redness index values also increased between 200 and 500 °C because of the higher Chroma and the redder Hue. The pH decreased except in the samples from the high organic surface horizons where the pH increased at temperatures above 300 °C. The soil sample containing low amount of organic matter, but rich in clay and carbonates, showed similar changes; in this case, the decomposition of magnesium carbonate also was believed responsible for the increase in soil pH at temperatures greater than 300 °C. Soil texture changes associated with increasing temperature included an increase in sand and a decrease in clay content. Increasing soil temperatures up to 500 °C drastically reduced the amount of water-stable aggregates but at the same time increased the sand content. The electric conductivity increased with temperature in the 100 to 300 °C interval and decreased at 500 °C. |  | 1 month |  |  | Plinthic Palehumults | Hiperdystric Acrisol |  | 1 | TOC | Unchanged
Terefe et al., 2008 | Química | Corto plazo | Terefe, W.T., Mariscal, S.I., Gomez, M.V., Espejo, S.R. 2008. Influence of heating on various properties of six Mediterranean soils. A laboratory study. Geoderma 143, 273-380. | España | Mediterranean |  | Degraded mediterranean bushes | Shrublands | Laboratory study | 500 °C | High severity | 0-7 cm |  | The influence of temperature between 25–500 °C on several physical and chemical properties was studied on samples collected from six typical Mediterranean soils. In all soil samples, an increase in the temperature of the soil heating was found to decrease organic matter content. Soil color was affected in several ways. In soil samples having high organic matter content, the Brightness values decreased in the 25–200 °C interval and increased between 200–500 °C. In contrast, the Chroma values increased mainly between 200 to 500 °C. The RR redness index values also increased between 200 and 500 °C because of the higher Chroma and the redder Hue. The pH decreased except in the samples from the high organic surface horizons where the pH increased at temperatures above 300 °C. The soil sample containing low amount of organic matter, but rich in clay and carbonates, showed similar changes; in this case, the decomposition of magnesium carbonate also was believed responsible for the increase in soil pH at temperatures greater than 300 °C. Soil texture changes associated with increasing temperature included an increase in sand and a decrease in clay content. Increasing soil temperatures up to 500 °C drastically reduced the amount of water-stable aggregates but at the same time increased the sand content. The electric conductivity increased with temperature in the 100 to 300 °C interval and decreased at 500 °C. |  | 1 month |  |  | Calcic Rhodoxeralfs | Rhodic calcic Luvisol |  | 6 | Electrical conductivity | Increased
Terefe et al., 2008 | Química | Corto plazo | Terefe, W.T., Mariscal, S.I., Gomez, M.V., Espejo, S.R. 2008. Influence of heating on various properties of six Mediterranean soils. A laboratory study. Geoderma 143, 273-380. | España | Mediterranean |  | Degraded mediterranean bushes | Shrublands | Laboratory study | 300 °C | Moderate severity | 0-7 cm |  | The influence of temperature between 25–500 °C on several physical and chemical properties was studied on samples collected from six typical Mediterranean soils. In all soil samples, an increase in the temperature of the soil heating was found to decrease organic matter content. Soil color was affected in several ways. In soil samples having high organic matter content, the Brightness values decreased in the 25–200 °C interval and increased between 200–500 °C. In contrast, the Chroma values increased mainly between 200 to 500 °C. The RR redness index values also increased between 200 and 500 °C because of the higher Chroma and the redder Hue. The pH decreased except in the samples from the high organic surface horizons where the pH increased at temperatures above 300 °C. The soil sample containing low amount of organic matter, but rich in clay and carbonates, showed similar changes; in this case, the decomposition of magnesium carbonate also was believed responsible for the increase in soil pH at temperatures greater than 300 °C. Soil texture changes associated with increasing temperature included an increase in sand and a decrease in clay content. Increasing soil temperatures up to 500 °C drastically reduced the amount of water-stable aggregates but at the same time increased the sand content. The electric conductivity increased with temperature in the 100 to 300 °C interval and decreased at 500 °C. |  | 1 month |  |  | Calcic Rhodoxeralfs | Rhodic calcic Luvisol |  | 6 | Electrical conductivity | Increased
Terefe et al., 2008 | Química | Corto plazo | Terefe, W.T., Mariscal, S.I., Gomez, M.V., Espejo, S.R. 2008. Influence of heating on various properties of six Mediterranean soils. A laboratory study. Geoderma 143, 273-380. | España | Mediterranean |  | Degraded mediterranean bushes | Shrublands | Laboratory study | 300 °C | Moderate severity | 0-7 cm |  | The influence of temperature between 25–500 °C on several physical and chemical properties was studied on samples collected from six typical Mediterranean soils. In all soil samples, an increase in the temperature of the soil heating was found to decrease organic matter content. Soil color was affected in several ways. In soil samples having high organic matter content, the Brightness values decreased in the 25–200 °C interval and increased between 200–500 °C. In contrast, the Chroma values increased mainly between 200 to 500 °C. The RR redness index values also increased between 200 and 500 °C because of the higher Chroma and the redder Hue. The pH decreased except in the samples from the high organic surface horizons where the pH increased at temperatures above 300 °C. The soil sample containing low amount of organic matter, but rich in clay and carbonates, showed similar changes; in this case, the decomposition of magnesium carbonate also was believed responsible for the increase in soil pH at temperatures greater than 300 °C. Soil texture changes associated with increasing temperature included an increase in sand and a decrease in clay content. Increasing soil temperatures up to 500 °C drastically reduced the amount of water-stable aggregates but at the same time increased the sand content. The electric conductivity increased with temperature in the 100 to 300 °C interval and decreased at 500 °C. |  | 1 month |  |  | Typic Palexeralfs | Chromic Luvisol |  | 5 | Electrical conductivity | Increased
Terefe et al., 2008 | Química | Corto plazo | Terefe, W.T., Mariscal, S.I., Gomez, M.V., Espejo, S.R. 2008. Influence of heating on various properties of six Mediterranean soils. A laboratory study. Geoderma 143, 273-380. | España | Mediterranean |  | Dry agriculture | Agricultura land | Laboratory study | 500 °C | High severity | 0-7 cm |  | The influence of temperature between 25–500 °C on several physical and chemical properties was studied on samples collected from six typical Mediterranean soils. In all soil samples, an increase in the temperature of the soil heating was found to decrease organic matter content. Soil color was affected in several ways. In soil samples having high organic matter content, the Brightness values decreased in the 25–200 °C interval and increased between 200–500 °C. In contrast, the Chroma values increased mainly between 200 to 500 °C. The RR redness index values also increased between 200 and 500 °C because of the higher Chroma and the redder Hue. The pH decreased except in the samples from the high organic surface horizons where the pH increased at temperatures above 300 °C. The soil sample containing low amount of organic matter, but rich in clay and carbonates, showed similar changes; in this case, the decomposition of magnesium carbonate also was believed responsible for the increase in soil pH at temperatures greater than 300 °C. Soil texture changes associated with increasing temperature included an increase in sand and a decrease in clay content. Increasing soil temperatures up to 500 °C drastically reduced the amount of water-stable aggregates but at the same time increased the sand content. The electric conductivity increased with temperature in the 100 to 300 °C interval and decreased at 500 °C. |  | 1 month |  |  | Typic Calcixererts | Calcic Vertisol |  | 4 | Electrical conductivity | Increased
Terefe et al., 2008 | Química | Corto plazo | Terefe, W.T., Mariscal, S.I., Gomez, M.V., Espejo, S.R. 2008. Influence of heating on various properties of six Mediterranean soils. A laboratory study. Geoderma 143, 273-380. | España | Mediterranean |  | Dry agriculture | Agricultura land | Laboratory study | 300 °C | Moderate severity | 0-7 cm |  | The influence of temperature between 25–500 °C on several physical and chemical properties was studied on samples collected from six typical Mediterranean soils. In all soil samples, an increase in the temperature of the soil heating was found to decrease organic matter content. Soil color was affected in several ways. In soil samples having high organic matter content, the Brightness values decreased in the 25–200 °C interval and increased between 200–500 °C. In contrast, the Chroma values increased mainly between 200 to 500 °C. The RR redness index values also increased between 200 and 500 °C because of the higher Chroma and the redder Hue. The pH decreased except in the samples from the high organic surface horizons where the pH increased at temperatures above 300 °C. The soil sample containing low amount of organic matter, but rich in clay and carbonates, showed similar changes; in this case, the decomposition of magnesium carbonate also was believed responsible for the increase in soil pH at temperatures greater than 300 °C. Soil texture changes associated with increasing temperature included an increase in sand and a decrease in clay content. Increasing soil temperatures up to 500 °C drastically reduced the amount of water-stable aggregates but at the same time increased the sand content. The electric conductivity increased with temperature in the 100 to 300 °C interval and decreased at 500 °C. |  | 1 month |  |  | Typic Calcixererts | Calcic Vertisol |  | 4 | Electrical conductivity | Increased
Terefe et al., 2008 | Química | Corto plazo | Terefe, W.T., Mariscal, S.I., Gomez, M.V., Espejo, S.R. 2008. Influence of heating on various properties of six Mediterranean soils. A laboratory study. Geoderma 143, 273-380. | España | Mediterranean |  | Dry agriculture | Agricultural land | Laboratory study | 500 °C | High severity | 0-7 cm |  | The influence of temperature between 25–500 °C on several physical and chemical properties was studied on samples collected from six typical Mediterranean soils. In all soil samples, an increase in the temperature of the soil heating was found to decrease organic matter content. Soil color was affected in several ways. In soil samples having high organic matter content, the Brightness values decreased in the 25–200 °C interval and increased between 200–500 °C. In contrast, the Chroma values increased mainly between 200 to 500 °C. The RR redness index values also increased between 200 and 500 °C because of the higher Chroma and the redder Hue. The pH decreased except in the samples from the high organic surface horizons where the pH increased at temperatures above 300 °C. The soil sample containing low amount of organic matter, but rich in clay and carbonates, showed similar changes; in this case, the decomposition of magnesium carbonate also was believed responsible for the increase in soil pH at temperatures greater than 300 °C. Soil texture changes associated with increasing temperature included an increase in sand and a decrease in clay content. Increasing soil temperatures up to 500 °C drastically reduced the amount of water-stable aggregates but at the same time increased the sand content. The electric conductivity increased with temperature in the 100 to 300 °C interval and decreased at 500 °C. |  | 1 month |  |  | Calcic Rhodoxeralfs | Rhodic calci Luvisol |  | 3 | Electrical conductivity | Increased
Terefe et al., 2008 | Química | Corto plazo | Terefe, W.T., Mariscal, S.I., Gomez, M.V., Espejo, S.R. 2008. Influence of heating on various properties of six Mediterranean soils. A laboratory study. Geoderma 143, 273-380. | España | Mediterranean |  | Dry agriculture | Agricultural land | Laboratory study | 300 °C | Moderate severity | 0-7 cm |  | The influence of temperature between 25–500 °C on several physical and chemical properties was studied on samples collected from six typical Mediterranean soils. In all soil samples, an increase in the temperature of the soil heating was found to decrease organic matter content. Soil color was affected in several ways. In soil samples having high organic matter content, the Brightness values decreased in the 25–200 °C interval and increased between 200–500 °C. In contrast, the Chroma values increased mainly between 200 to 500 °C. The RR redness index values also increased between 200 and 500 °C because of the higher Chroma and the redder Hue. The pH decreased except in the samples from the high organic surface horizons where the pH increased at temperatures above 300 °C. The soil sample containing low amount of organic matter, but rich in clay and carbonates, showed similar changes; in this case, the decomposition of magnesium carbonate also was believed responsible for the increase in soil pH at temperatures greater than 300 °C. Soil texture changes associated with increasing temperature included an increase in sand and a decrease in clay content. Increasing soil temperatures up to 500 °C drastically reduced the amount of water-stable aggregates but at the same time increased the sand content. The electric conductivity increased with temperature in the 100 to 300 °C interval and decreased at 500 °C. |  | 1 month |  |  | Calcic Rhodoxeralfs | Rhodic calci Luvisol |  | 3 | Electrical conductivity | Increased
Terefe et al., 2008 | Química | Corto plazo | Terefe, W.T., Mariscal, S.I., Gomez, M.V., Espejo, S.R. 2008. Influence of heating on various properties of six Mediterranean soils. A laboratory study. Geoderma 143, 273-380. | España | Mediterranean |  | Mediterranean bushes | Shrublands | Laboratory study | 500 °C | High severity | 0-7 cm |  | The influence of temperature between 25–500 °C on several physical and chemical properties was studied on samples collected from six typical Mediterranean soils. In all soil samples, an increase in the temperature of the soil heating was found to decrease organic matter content. Soil color was affected in several ways. In soil samples having high organic matter content, the Brightness values decreased in the 25–200 °C interval and increased between 200–500 °C. In contrast, the Chroma values increased mainly between 200 to 500 °C. The RR redness index values also increased between 200 and 500 °C because of the higher Chroma and the redder Hue. The pH decreased except in the samples from the high organic surface horizons where the pH increased at temperatures above 300 °C. The soil sample containing low amount of organic matter, but rich in clay and carbonates, showed similar changes; in this case, the decomposition of magnesium carbonate also was believed responsible for the increase in soil pH at temperatures greater than 300 °C. Soil texture changes associated with increasing temperature included an increase in sand and a decrease in clay content. Increasing soil temperatures up to 500 °C drastically reduced the amount of water-stable aggregates but at the same time increased the sand content. The electric conductivity increased with temperature in the 100 to 300 °C interval and decreased at 500 °C. |  | 1 month |  |  | Typic Palexeralfs | Chromic Luvisol |  | 2 | Electrical conductivity | Increased
Terefe et al., 2008 | Química | Corto plazo | Terefe, W.T., Mariscal, S.I., Gomez, M.V., Espejo, S.R. 2008. Influence of heating on various properties of six Mediterranean soils. A laboratory study. Geoderma 143, 273-380. | España | Mediterranean |  | Mediterranean bushes | Shrublands | Laboratory study | 300 °C | Moderate severity | 0-7 cm |  | The influence of temperature between 25–500 °C on several physical and chemical properties was studied on samples collected from six typical Mediterranean soils. In all soil samples, an increase in the temperature of the soil heating was found to decrease organic matter content. Soil color was affected in several ways. In soil samples having high organic matter content, the Brightness values decreased in the 25–200 °C interval and increased between 200–500 °C. In contrast, the Chroma values increased mainly between 200 to 500 °C. The RR redness index values also increased between 200 and 500 °C because of the higher Chroma and the redder Hue. The pH decreased except in the samples from the high organic surface horizons where the pH increased at temperatures above 300 °C. The soil sample containing low amount of organic matter, but rich in clay and carbonates, showed similar changes; in this case, the decomposition of magnesium carbonate also was believed responsible for the increase in soil pH at temperatures greater than 300 °C. Soil texture changes associated with increasing temperature included an increase in sand and a decrease in clay content. Increasing soil temperatures up to 500 °C drastically reduced the amount of water-stable aggregates but at the same time increased the sand content. The electric conductivity increased with temperature in the 100 to 300 °C interval and decreased at 500 °C. |  | 1 month |  |  | Typic Palexeralfs | Chromic Luvisol |  | 2 | Electrical conductivity | Increased
Terefe et al., 2008 | Química | Corto plazo | Terefe, W.T., Mariscal, S.I., Gomez, M.V., Espejo, S.R. 2008. Influence of heating on various properties of six Mediterranean soils. A laboratory study. Geoderma 143, 273-380. | España | Mediterranean |  | Cork oak and pasture | Grassland | Laboratory study | 500 °C | High severity | 0-7 cm |  | The influence of temperature between 25–500 °C on several physical and chemical properties was studied on samples collected from six typical Mediterranean soils. In all soil samples, an increase in the temperature of the soil heating was found to decrease organic matter content. Soil color was affected in several ways. In soil samples having high organic matter content, the Brightness values decreased in the 25–200 °C interval and increased between 200–500 °C. In contrast, the Chroma values increased mainly between 200 to 500 °C. The RR redness index values also increased between 200 and 500 °C because of the higher Chroma and the redder Hue. The pH decreased except in the samples from the high organic surface horizons where the pH increased at temperatures above 300 °C. The soil sample containing low amount of organic matter, but rich in clay and carbonates, showed similar changes; in this case, the decomposition of magnesium carbonate also was believed responsible for the increase in soil pH at temperatures greater than 300 °C. Soil texture changes associated with increasing temperature included an increase in sand and a decrease in clay content. Increasing soil temperatures up to 500 °C drastically reduced the amount of water-stable aggregates but at the same time increased the sand content. The electric conductivity increased with temperature in the 100 to 300 °C interval and decreased at 500 °C. |  | 1 month |  |  | Plinthic Palehumults | Hiperdystric Acrisol |  | 1 | Electrical conductivity | Increased
Terefe et al., 2008 | Química | Corto plazo | Terefe, W.T., Mariscal, S.I., Gomez, M.V., Espejo, S.R. 2008. Influence of heating on various properties of six Mediterranean soils. A laboratory study. Geoderma 143, 273-380. | España | Mediterranean |  | Cork oak and pasture | Grassland | Laboratory study | 300 °C | Moderate severity | 0-7 cm |  | The influence of temperature between 25–500 °C on several physical and chemical properties was studied on samples collected from six typical Mediterranean soils. In all soil samples, an increase in the temperature of the soil heating was found to decrease organic matter content. Soil color was affected in several ways. In soil samples having high organic matter content, the Brightness values decreased in the 25–200 °C interval and increased between 200–500 °C. In contrast, the Chroma values increased mainly between 200 to 500 °C. The RR redness index values also increased between 200 and 500 °C because of the higher Chroma and the redder Hue. The pH decreased except in the samples from the high organic surface horizons where the pH increased at temperatures above 300 °C. The soil sample containing low amount of organic matter, but rich in clay and carbonates, showed similar changes; in this case, the decomposition of magnesium carbonate also was believed responsible for the increase in soil pH at temperatures greater than 300 °C. Soil texture changes associated with increasing temperature included an increase in sand and a decrease in clay content. Increasing soil temperatures up to 500 °C drastically reduced the amount of water-stable aggregates but at the same time increased the sand content. The electric conductivity increased with temperature in the 100 to 300 °C interval and decreased at 500 °C. |  | 1 month |  |  | Plinthic Palehumults | Hiperdystric Acrisol |  | 1 | Electrical conductivity | Increased
Terefe et al., 2008 | Química | Corto plazo | Terefe, W.T., Mariscal, S.I., Gomez, M.V., Espejo, S.R. 2008. Influence of heating on various properties of six Mediterranean soils. A laboratory study. Geoderma 143, 273-380. | España | Mediterranean |  | Degraded mediterranean bushes | Shrublands | Laboratory study | 200 °C | Low severity | 0-7 cm |  | The influence of temperature between 25–500 °C on several physical and chemical properties was studied on samples collected from six typical Mediterranean soils. In all soil samples, an increase in the temperature of the soil heating was found to decrease organic matter content. Soil color was affected in several ways. In soil samples having high organic matter content, the Brightness values decreased in the 25–200 °C interval and increased between 200–500 °C. In contrast, the Chroma values increased mainly between 200 to 500 °C. The RR redness index values also increased between 200 and 500 °C because of the higher Chroma and the redder Hue. The pH decreased except in the samples from the high organic surface horizons where the pH increased at temperatures above 300 °C. The soil sample containing low amount of organic matter, but rich in clay and carbonates, showed similar changes; in this case, the decomposition of magnesium carbonate also was believed responsible for the increase in soil pH at temperatures greater than 300 °C. Soil texture changes associated with increasing temperature included an increase in sand and a decrease in clay content. Increasing soil temperatures up to 500 °C drastically reduced the amount of water-stable aggregates but at the same time increased the sand content. The electric conductivity increased with temperature in the 100 to 300 °C interval and decreased at 500 °C. |  | 1 month |  |  | Calcic Rhodoxeralfs | Rhodic calcic Luvisol |  | 6 | Electrical conductivity | Unchanged
Terefe et al., 2008 | Química | Corto plazo | Terefe, W.T., Mariscal, S.I., Gomez, M.V., Espejo, S.R. 2008. Influence of heating on various properties of six Mediterranean soils. A laboratory study. Geoderma 143, 273-380. | España | Mediterranean |  | Degraded mediterranean bushes | Shrublands | Laboratory study | 500 °C | High severity | 0-7 cm |  | The influence of temperature between 25–500 °C on several physical and chemical properties was studied on samples collected from six typical Mediterranean soils. In all soil samples, an increase in the temperature of the soil heating was found to decrease organic matter content. Soil color was affected in several ways. In soil samples having high organic matter content, the Brightness values decreased in the 25–200 °C interval and increased between 200–500 °C. In contrast, the Chroma values increased mainly between 200 to 500 °C. The RR redness index values also increased between 200 and 500 °C because of the higher Chroma and the redder Hue. The pH decreased except in the samples from the high organic surface horizons where the pH increased at temperatures above 300 °C. The soil sample containing low amount of organic matter, but rich in clay and carbonates, showed similar changes; in this case, the decomposition of magnesium carbonate also was believed responsible for the increase in soil pH at temperatures greater than 300 °C. Soil texture changes associated with increasing temperature included an increase in sand and a decrease in clay content. Increasing soil temperatures up to 500 °C drastically reduced the amount of water-stable aggregates but at the same time increased the sand content. The electric conductivity increased with temperature in the 100 to 300 °C interval and decreased at 500 °C. |  | 1 month |  |  | Typic Palexeralfs | Chromic Luvisol |  | 5 | Electrical conductivity | Unchanged
Terefe et al., 2008 | Química | Corto plazo | Terefe, W.T., Mariscal, S.I., Gomez, M.V., Espejo, S.R. 2008. Influence of heating on various properties of six Mediterranean soils. A laboratory study. Geoderma 143, 273-380. | España | Mediterranean |  | Degraded mediterranean bushes | Shrublands | Laboratory study | 200 °C | Low severity | 0-7 cm |  | The influence of temperature between 25–500 °C on several physical and chemical properties was studied on samples collected from six typical Mediterranean soils. In all soil samples, an increase in the temperature of the soil heating was found to decrease organic matter content. Soil color was affected in several ways. In soil samples having high organic matter content, the Brightness values decreased in the 25–200 °C interval and increased between 200–500 °C. In contrast, the Chroma values increased mainly between 200 to 500 °C. The RR redness index values also increased between 200 and 500 °C because of the higher Chroma and the redder Hue. The pH decreased except in the samples from the high organic surface horizons where the pH increased at temperatures above 300 °C. The soil sample containing low amount of organic matter, but rich in clay and carbonates, showed similar changes; in this case, the decomposition of magnesium carbonate also was believed responsible for the increase in soil pH at temperatures greater than 300 °C. Soil texture changes associated with increasing temperature included an increase in sand and a decrease in clay content. Increasing soil temperatures up to 500 °C drastically reduced the amount of water-stable aggregates but at the same time increased the sand content. The electric conductivity increased with temperature in the 100 to 300 °C interval and decreased at 500 °C. |  | 1 month |  |  | Typic Palexeralfs | Chromic Luvisol |  | 5 | Electrical conductivity | Unchanged
Terefe et al., 2008 | Química | Corto plazo | Terefe, W.T., Mariscal, S.I., Gomez, M.V., Espejo, S.R. 2008. Influence of heating on various properties of six Mediterranean soils. A laboratory study. Geoderma 143, 273-380. | España | Mediterranean |  | Dry agriculture | Agricultura land | Laboratory study | 200 °C | Low severity | 0-7 cm |  | The influence of temperature between 25–500 °C on several physical and chemical properties was studied on samples collected from six typical Mediterranean soils. In all soil samples, an increase in the temperature of the soil heating was found to decrease organic matter content. Soil color was affected in several ways. In soil samples having high organic matter content, the Brightness values decreased in the 25–200 °C interval and increased between 200–500 °C. In contrast, the Chroma values increased mainly between 200 to 500 °C. The RR redness index values also increased between 200 and 500 °C because of the higher Chroma and the redder Hue. The pH decreased except in the samples from the high organic surface horizons where the pH increased at temperatures above 300 °C. The soil sample containing low amount of organic matter, but rich in clay and carbonates, showed similar changes; in this case, the decomposition of magnesium carbonate also was believed responsible for the increase in soil pH at temperatures greater than 300 °C. Soil texture changes associated with increasing temperature included an increase in sand and a decrease in clay content. Increasing soil temperatures up to 500 °C drastically reduced the amount of water-stable aggregates but at the same time increased the sand content. The electric conductivity increased with temperature in the 100 to 300 °C interval and decreased at 500 °C. |  | 1 month |  |  | Typic Calcixererts | Calcic Vertisol |  | 4 | Electrical conductivity | Unchanged
Terefe et al., 2008 | Química | Corto plazo | Terefe, W.T., Mariscal, S.I., Gomez, M.V., Espejo, S.R. 2008. Influence of heating on various properties of six Mediterranean soils. A laboratory study. Geoderma 143, 273-380. | España | Mediterranean |  | Dry agriculture | Agricultural land | Laboratory study | 200 °C | Low severity | 0-7 cm |  | The influence of temperature between 25–500 °C on several physical and chemical properties was studied on samples collected from six typical Mediterranean soils. In all soil samples, an increase in the temperature of the soil heating was found to decrease organic matter content. Soil color was affected in several ways. In soil samples having high organic matter content, the Brightness values decreased in the 25–200 °C interval and increased between 200–500 °C. In contrast, the Chroma values increased mainly between 200 to 500 °C. The RR redness index values also increased between 200 and 500 °C because of the higher Chroma and the redder Hue. The pH decreased except in the samples from the high organic surface horizons where the pH increased at temperatures above 300 °C. The soil sample containing low amount of organic matter, but rich in clay and carbonates, showed similar changes; in this case, the decomposition of magnesium carbonate also was believed responsible for the increase in soil pH at temperatures greater than 300 °C. Soil texture changes associated with increasing temperature included an increase in sand and a decrease in clay content. Increasing soil temperatures up to 500 °C drastically reduced the amount of water-stable aggregates but at the same time increased the sand content. The electric conductivity increased with temperature in the 100 to 300 °C interval and decreased at 500 °C. |  | 1 month |  |  | Calcic Rhodoxeralfs | Rhodic calci Luvisol |  | 3 | Electrical conductivity | Unchanged
Terefe et al., 2008 | Química | Corto plazo | Terefe, W.T., Mariscal, S.I., Gomez, M.V., Espejo, S.R. 2008. Influence of heating on various properties of six Mediterranean soils. A laboratory study. Geoderma 143, 273-380. | España | Mediterranean |  | Mediterranean bushes | Shrublands | Laboratory study | 200 °C | Low severity | 0-7 cm |  | The influence of temperature between 25–500 °C on several physical and chemical properties was studied on samples collected from six typical Mediterranean soils. In all soil samples, an increase in the temperature of the soil heating was found to decrease organic matter content. Soil color was affected in several ways. In soil samples having high organic matter content, the Brightness values decreased in the 25–200 °C interval and increased between 200–500 °C. In contrast, the Chroma values increased mainly between 200 to 500 °C. The RR redness index values also increased between 200 and 500 °C because of the higher Chroma and the redder Hue. The pH decreased except in the samples from the high organic surface horizons where the pH increased at temperatures above 300 °C. The soil sample containing low amount of organic matter, but rich in clay and carbonates, showed similar changes; in this case, the decomposition of magnesium carbonate also was believed responsible for the increase in soil pH at temperatures greater than 300 °C. Soil texture changes associated with increasing temperature included an increase in sand and a decrease in clay content. Increasing soil temperatures up to 500 °C drastically reduced the amount of water-stable aggregates but at the same time increased the sand content. The electric conductivity increased with temperature in the 100 to 300 °C interval and decreased at 500 °C. |  | 1 month |  |  | Typic Palexeralfs | Chromic Luvisol |  | 2 | Electrical conductivity | Unchanged
Terefe et al., 2008 | Química | Corto plazo | Terefe, W.T., Mariscal, S.I., Gomez, M.V., Espejo, S.R. 2008. Influence of heating on various properties of six Mediterranean soils. A laboratory study. Geoderma 143, 273-380. | España | Mediterranean |  | Cork oak and pasture | Grassland | Laboratory study | 200 °C | Low severity | 0-7 cm |  | The influence of temperature between 25–500 °C on several physical and chemical properties was studied on samples collected from six typical Mediterranean soils. In all soil samples, an increase in the temperature of the soil heating was found to decrease organic matter content. Soil color was affected in several ways. In soil samples having high organic matter content, the Brightness values decreased in the 25–200 °C interval and increased between 200–500 °C. In contrast, the Chroma values increased mainly between 200 to 500 °C. The RR redness index values also increased between 200 and 500 °C because of the higher Chroma and the redder Hue. The pH decreased except in the samples from the high organic surface horizons where the pH increased at temperatures above 300 °C. The soil sample containing low amount of organic matter, but rich in clay and carbonates, showed similar changes; in this case, the decomposition of magnesium carbonate also was believed responsible for the increase in soil pH at temperatures greater than 300 °C. Soil texture changes associated with increasing temperature included an increase in sand and a decrease in clay content. Increasing soil temperatures up to 500 °C drastically reduced the amount of water-stable aggregates but at the same time increased the sand content. The electric conductivity increased with temperature in the 100 to 300 °C interval and decreased at 500 °C. |  | 1 month |  |  | Plinthic Palehumults | Hiperdystric Acrisol |  | 1 | Electrical conductivity | Unchanged
Terefe et al., 2008 | Química | Corto plazo | Terefe, W.T., Mariscal, S.I., Gomez, M.V., Espejo, S.R. 2008. Influence of heating on various properties of six Mediterranean soils. A laboratory study. Geoderma 143, 273-380. | España | Mediterranean |  | Degraded mediterranean bushes | Shrublands | Laboratory study | 500 °C | High severity | 0-7 cm |  | The influence of temperature between 25–500 °C on several physical and chemical properties was studied on samples collected from six typical Mediterranean soils. In all soil samples, an increase in the temperature of the soil heating was found to decrease organic matter content. Soil color was affected in several ways. In soil samples having high organic matter content, the Brightness values decreased in the 25–200 °C interval and increased between 200–500 °C. In contrast, the Chroma values increased mainly between 200 to 500 °C. The RR redness index values also increased between 200 and 500 °C because of the higher Chroma and the redder Hue. The pH decreased except in the samples from the high organic surface horizons where the pH increased at temperatures above 300 °C. The soil sample containing low amount of organic matter, but rich in clay and carbonates, showed similar changes; in this case, the decomposition of magnesium carbonate also was believed responsible for the increase in soil pH at temperatures greater than 300 °C. Soil texture changes associated with increasing temperature included an increase in sand and a decrease in clay content. Increasing soil temperatures up to 500 °C drastically reduced the amount of water-stable aggregates but at the same time increased the sand content. The electric conductivity increased with temperature in the 100 to 300 °C interval and decreased at 500 °C. |  | 1 month |  |  | Calcic Rhodoxeralfs | Rhodic calcic Luvisol |  | 6 | pH | Decreased
Terefe et al., 2008 | Química | Corto plazo | Terefe, W.T., Mariscal, S.I., Gomez, M.V., Espejo, S.R. 2008. Influence of heating on various properties of six Mediterranean soils. A laboratory study. Geoderma 143, 273-380. | España | Mediterranean |  | Degraded mediterranean bushes | Shrublands | Laboratory study | 300 °C | Moderate severity | 0-7 cm |  | The influence of temperature between 25–500 °C on several physical and chemical properties was studied on samples collected from six typical Mediterranean soils. In all soil samples, an increase in the temperature of the soil heating was found to decrease organic matter content. Soil color was affected in several ways. In soil samples having high organic matter content, the Brightness values decreased in the 25–200 °C interval and increased between 200–500 °C. In contrast, the Chroma values increased mainly between 200 to 500 °C. The RR redness index values also increased between 200 and 500 °C because of the higher Chroma and the redder Hue. The pH decreased except in the samples from the high organic surface horizons where the pH increased at temperatures above 300 °C. The soil sample containing low amount of organic matter, but rich in clay and carbonates, showed similar changes; in this case, the decomposition of magnesium carbonate also was believed responsible for the increase in soil pH at temperatures greater than 300 °C. Soil texture changes associated with increasing temperature included an increase in sand and a decrease in clay content. Increasing soil temperatures up to 500 °C drastically reduced the amount of water-stable aggregates but at the same time increased the sand content. The electric conductivity increased with temperature in the 100 to 300 °C interval and decreased at 500 °C. |  | 1 month |  |  | Calcic Rhodoxeralfs | Rhodic calcic Luvisol |  | 6 | pH | Decreased
Terefe et al., 2008 | Química | Corto plazo | Terefe, W.T., Mariscal, S.I., Gomez, M.V., Espejo, S.R. 2008. Influence of heating on various properties of six Mediterranean soils. A laboratory study. Geoderma 143, 273-380. | España | Mediterranean |  | Degraded mediterranean bushes | Shrublands | Laboratory study | 500 °C | High severity | 0-7 cm |  | The influence of temperature between 25–500 °C on several physical and chemical properties was studied on samples collected from six typical Mediterranean soils. In all soil samples, an increase in the temperature of the soil heating was found to decrease organic matter content. Soil color was affected in several ways. In soil samples having high organic matter content, the Brightness values decreased in the 25–200 °C interval and increased between 200–500 °C. In contrast, the Chroma values increased mainly between 200 to 500 °C. The RR redness index values also increased between 200 and 500 °C because of the higher Chroma and the redder Hue. The pH decreased except in the samples from the high organic surface horizons where the pH increased at temperatures above 300 °C. The soil sample containing low amount of organic matter, but rich in clay and carbonates, showed similar changes; in this case, the decomposition of magnesium carbonate also was believed responsible for the increase in soil pH at temperatures greater than 300 °C. Soil texture changes associated with increasing temperature included an increase in sand and a decrease in clay content. Increasing soil temperatures up to 500 °C drastically reduced the amount of water-stable aggregates but at the same time increased the sand content. The electric conductivity increased with temperature in the 100 to 300 °C interval and decreased at 500 °C. |  | 1 month |  |  | Typic Palexeralfs | Chromic Luvisol |  | 5 | pH | Decreased
Terefe et al., 2008 | Química | Corto plazo | Terefe, W.T., Mariscal, S.I., Gomez, M.V., Espejo, S.R. 2008. Influence of heating on various properties of six Mediterranean soils. A laboratory study. Geoderma 143, 273-380. | España | Mediterranean |  | Degraded mediterranean bushes | Shrublands | Laboratory study | 300 °C | Moderate severity | 0-7 cm |  | The influence of temperature between 25–500 °C on several physical and chemical properties was studied on samples collected from six typical Mediterranean soils. In all soil samples, an increase in the temperature of the soil heating was found to decrease organic matter content. Soil color was affected in several ways. In soil samples having high organic matter content, the Brightness values decreased in the 25–200 °C interval and increased between 200–500 °C. In contrast, the Chroma values increased mainly between 200 to 500 °C. The RR redness index values also increased between 200 and 500 °C because of the higher Chroma and the redder Hue. The pH decreased except in the samples from the high organic surface horizons where the pH increased at temperatures above 300 °C. The soil sample containing low amount of organic matter, but rich in clay and carbonates, showed similar changes; in this case, the decomposition of magnesium carbonate also was believed responsible for the increase in soil pH at temperatures greater than 300 °C. Soil texture changes associated with increasing temperature included an increase in sand and a decrease in clay content. Increasing soil temperatures up to 500 °C drastically reduced the amount of water-stable aggregates but at the same time increased the sand content. The electric conductivity increased with temperature in the 100 to 300 °C interval and decreased at 500 °C. |  | 1 month |  |  | Typic Palexeralfs | Chromic Luvisol |  | 5 | pH | Decreased
Terefe et al., 2008 | Química | Corto plazo | Terefe, W.T., Mariscal, S.I., Gomez, M.V., Espejo, S.R. 2008. Influence of heating on various properties of six Mediterranean soils. A laboratory study. Geoderma 143, 273-380. | España | Mediterranean |  | Dry agriculture | Agricultura land | Laboratory study | 300 °C | Moderate severity | 0-7 cm |  | The influence of temperature between 25–500 °C on several physical and chemical properties was studied on samples collected from six typical Mediterranean soils. In all soil samples, an increase in the temperature of the soil heating was found to decrease organic matter content. Soil color was affected in several ways. In soil samples having high organic matter content, the Brightness values decreased in the 25–200 °C interval and increased between 200–500 °C. In contrast, the Chroma values increased mainly between 200 to 500 °C. The RR redness index values also increased between 200 and 500 °C because of the higher Chroma and the redder Hue. The pH decreased except in the samples from the high organic surface horizons where the pH increased at temperatures above 300 °C. The soil sample containing low amount of organic matter, but rich in clay and carbonates, showed similar changes; in this case, the decomposition of magnesium carbonate also was believed responsible for the increase in soil pH at temperatures greater than 300 °C. Soil texture changes associated with increasing temperature included an increase in sand and a decrease in clay content. Increasing soil temperatures up to 500 °C drastically reduced the amount of water-stable aggregates but at the same time increased the sand content. The electric conductivity increased with temperature in the 100 to 300 °C interval and decreased at 500 °C. |  | 1 month |  |  | Typic Calcixererts | Calcic Vertisol |  | 4 | pH | Decreased
Terefe et al., 2008 | Química | Corto plazo | Terefe, W.T., Mariscal, S.I., Gomez, M.V., Espejo, S.R. 2008. Influence of heating on various properties of six Mediterranean soils. A laboratory study. Geoderma 143, 273-380. | España | Mediterranean |  | Dry agriculture | Agricultura land | Laboratory study | 500 °C | High severity | 0-7 cm |  | The influence of temperature between 25–500 °C on several physical and chemical properties was studied on samples collected from six typical Mediterranean soils. In all soil samples, an increase in the temperature of the soil heating was found to decrease organic matter content. Soil color was affected in several ways. In soil samples having high organic matter content, the Brightness values decreased in the 25–200 °C interval and increased between 200–500 °C. In contrast, the Chroma values increased mainly between 200 to 500 °C. The RR redness index values also increased between 200 and 500 °C because of the higher Chroma and the redder Hue. The pH decreased except in the samples from the high organic surface horizons where the pH increased at temperatures above 300 °C. The soil sample containing low amount of organic matter, but rich in clay and carbonates, showed similar changes; in this case, the decomposition of magnesium carbonate also was believed responsible for the increase in soil pH at temperatures greater than 300 °C. Soil texture changes associated with increasing temperature included an increase in sand and a decrease in clay content. Increasing soil temperatures up to 500 °C drastically reduced the amount of water-stable aggregates but at the same time increased the sand content. The electric conductivity increased with temperature in the 100 to 300 °C interval and decreased at 500 °C. |  | 1 month |  |  | Typic Calcixererts | Calcic Vertisol |  | 4 | pH | Increased
Terefe et al., 2008 | Química | Corto plazo | Terefe, W.T., Mariscal, S.I., Gomez, M.V., Espejo, S.R. 2008. Influence of heating on various properties of six Mediterranean soils. A laboratory study. Geoderma 143, 273-380. | España | Mediterranean |  | Dry agriculture | Agricultural land | Laboratory study | 500 °C | High severity | 0-7 cm |  | The influence of temperature between 25–500 °C on several physical and chemical properties was studied on samples collected from six typical Mediterranean soils. In all soil samples, an increase in the temperature of the soil heating was found to decrease organic matter content. Soil color was affected in several ways. In soil samples having high organic matter content, the Brightness values decreased in the 25–200 °C interval and increased between 200–500 °C. In contrast, the Chroma values increased mainly between 200 to 500 °C. The RR redness index values also increased between 200 and 500 °C because of the higher Chroma and the redder Hue. The pH decreased except in the samples from the high organic surface horizons where the pH increased at temperatures above 300 °C. The soil sample containing low amount of organic matter, but rich in clay and carbonates, showed similar changes; in this case, the decomposition of magnesium carbonate also was believed responsible for the increase in soil pH at temperatures greater than 300 °C. Soil texture changes associated with increasing temperature included an increase in sand and a decrease in clay content. Increasing soil temperatures up to 500 °C drastically reduced the amount of water-stable aggregates but at the same time increased the sand content. The electric conductivity increased with temperature in the 100 to 300 °C interval and decreased at 500 °C. |  | 1 month |  |  | Calcic Rhodoxeralfs | Rhodic calci Luvisol |  | 3 | pH | Increased
Terefe et al., 2008 | Química | Corto plazo | Terefe, W.T., Mariscal, S.I., Gomez, M.V., Espejo, S.R. 2008. Influence of heating on various properties of six Mediterranean soils. A laboratory study. Geoderma 143, 273-380. | España | Mediterranean |  | Dry agriculture | Agricultural land | Laboratory study | 300 °C | Moderate severity | 0-7 cm |  | The influence of temperature between 25–500 °C on several physical and chemical properties was studied on samples collected from six typical Mediterranean soils. In all soil samples, an increase in the temperature of the soil heating was found to decrease organic matter content. Soil color was affected in several ways. In soil samples having high organic matter content, the Brightness values decreased in the 25–200 °C interval and increased between 200–500 °C. In contrast, the Chroma values increased mainly between 200 to 500 °C. The RR redness index values also increased between 200 and 500 °C because of the higher Chroma and the redder Hue. The pH decreased except in the samples from the high organic surface horizons where the pH increased at temperatures above 300 °C. The soil sample containing low amount of organic matter, but rich in clay and carbonates, showed similar changes; in this case, the decomposition of magnesium carbonate also was believed responsible for the increase in soil pH at temperatures greater than 300 °C. Soil texture changes associated with increasing temperature included an increase in sand and a decrease in clay content. Increasing soil temperatures up to 500 °C drastically reduced the amount of water-stable aggregates but at the same time increased the sand content. The electric conductivity increased with temperature in the 100 to 300 °C interval and decreased at 500 °C. |  | 1 month |  |  | Calcic Rhodoxeralfs | Rhodic calci Luvisol |  | 3 | pH | Increased
Terefe et al., 2008 | Química | Corto plazo | Terefe, W.T., Mariscal, S.I., Gomez, M.V., Espejo, S.R. 2008. Influence of heating on various properties of six Mediterranean soils. A laboratory study. Geoderma 143, 273-380. | España | Mediterranean |  | Mediterranean bushes | Shrublands | Laboratory study | 500 °C | High severity | 0-7 cm |  | The influence of temperature between 25–500 °C on several physical and chemical properties was studied on samples collected from six typical Mediterranean soils. In all soil samples, an increase in the temperature of the soil heating was found to decrease organic matter content. Soil color was affected in several ways. In soil samples having high organic matter content, the Brightness values decreased in the 25–200 °C interval and increased between 200–500 °C. In contrast, the Chroma values increased mainly between 200 to 500 °C. The RR redness index values also increased between 200 and 500 °C because of the higher Chroma and the redder Hue. The pH decreased except in the samples from the high organic surface horizons where the pH increased at temperatures above 300 °C. The soil sample containing low amount of organic matter, but rich in clay and carbonates, showed similar changes; in this case, the decomposition of magnesium carbonate also was believed responsible for the increase in soil pH at temperatures greater than 300 °C. Soil texture changes associated with increasing temperature included an increase in sand and a decrease in clay content. Increasing soil temperatures up to 500 °C drastically reduced the amount of water-stable aggregates but at the same time increased the sand content. The electric conductivity increased with temperature in the 100 to 300 °C interval and decreased at 500 °C. |  | 1 month |  |  | Typic Palexeralfs | Chromic Luvisol |  | 2 | pH | Increased
Terefe et al., 2008 | Química | Corto plazo | Terefe, W.T., Mariscal, S.I., Gomez, M.V., Espejo, S.R. 2008. Influence of heating on various properties of six Mediterranean soils. A laboratory study. Geoderma 143, 273-380. | España | Mediterranean |  | Mediterranean bushes | Shrublands | Laboratory study | 300 °C | Moderate severity | 0-7 cm |  | The influence of temperature between 25–500 °C on several physical and chemical properties was studied on samples collected from six typical Mediterranean soils. In all soil samples, an increase in the temperature of the soil heating was found to decrease organic matter content. Soil color was affected in several ways. In soil samples having high organic matter content, the Brightness values decreased in the 25–200 °C interval and increased between 200–500 °C. In contrast, the Chroma values increased mainly between 200 to 500 °C. The RR redness index values also increased between 200 and 500 °C because of the higher Chroma and the redder Hue. The pH decreased except in the samples from the high organic surface horizons where the pH increased at temperatures above 300 °C. The soil sample containing low amount of organic matter, but rich in clay and carbonates, showed similar changes; in this case, the decomposition of magnesium carbonate also was believed responsible for the increase in soil pH at temperatures greater than 300 °C. Soil texture changes associated with increasing temperature included an increase in sand and a decrease in clay content. Increasing soil temperatures up to 500 °C drastically reduced the amount of water-stable aggregates but at the same time increased the sand content. The electric conductivity increased with temperature in the 100 to 300 °C interval and decreased at 500 °C. |  | 1 month |  |  | Typic Palexeralfs | Chromic Luvisol |  | 2 | pH | Increased
Terefe et al., 2008 | Química | Corto plazo | Terefe, W.T., Mariscal, S.I., Gomez, M.V., Espejo, S.R. 2008. Influence of heating on various properties of six Mediterranean soils. A laboratory study. Geoderma 143, 273-380. | España | Mediterranean |  | Cork oak and pasture | Grassland | Laboratory study | 500 °C | High severity | 0-7 cm |  | The influence of temperature between 25–500 °C on several physical and chemical properties was studied on samples collected from six typical Mediterranean soils. In all soil samples, an increase in the temperature of the soil heating was found to decrease organic matter content. Soil color was affected in several ways. In soil samples having high organic matter content, the Brightness values decreased in the 25–200 °C interval and increased between 200–500 °C. In contrast, the Chroma values increased mainly between 200 to 500 °C. The RR redness index values also increased between 200 and 500 °C because of the higher Chroma and the redder Hue. The pH decreased except in the samples from the high organic surface horizons where the pH increased at temperatures above 300 °C. The soil sample containing low amount of organic matter, but rich in clay and carbonates, showed similar changes; in this case, the decomposition of magnesium carbonate also was believed responsible for the increase in soil pH at temperatures greater than 300 °C. Soil texture changes associated with increasing temperature included an increase in sand and a decrease in clay content. Increasing soil temperatures up to 500 °C drastically reduced the amount of water-stable aggregates but at the same time increased the sand content. The electric conductivity increased with temperature in the 100 to 300 °C interval and decreased at 500 °C. |  | 1 month |  |  | Plinthic Palehumults | Hiperdystric Acrisol |  | 1 | pH | Increased
Terefe et al., 2008 | Química | Corto plazo | Terefe, W.T., Mariscal, S.I., Gomez, M.V., Espejo, S.R. 2008. Influence of heating on various properties of six Mediterranean soils. A laboratory study. Geoderma 143, 273-380. | España | Mediterranean |  | Cork oak and pasture | Grassland | Laboratory study | 300 °C | Moderate severity | 0-7 cm |  | The influence of temperature between 25–500 °C on several physical and chemical properties was studied on samples collected from six typical Mediterranean soils. In all soil samples, an increase in the temperature of the soil heating was found to decrease organic matter content. Soil color was affected in several ways. In soil samples having high organic matter content, the Brightness values decreased in the 25–200 °C interval and increased between 200–500 °C. In contrast, the Chroma values increased mainly between 200 to 500 °C. The RR redness index values also increased between 200 and 500 °C because of the higher Chroma and the redder Hue. The pH decreased except in the samples from the high organic surface horizons where the pH increased at temperatures above 300 °C. The soil sample containing low amount of organic matter, but rich in clay and carbonates, showed similar changes; in this case, the decomposition of magnesium carbonate also was believed responsible for the increase in soil pH at temperatures greater than 300 °C. Soil texture changes associated with increasing temperature included an increase in sand and a decrease in clay content. Increasing soil temperatures up to 500 °C drastically reduced the amount of water-stable aggregates but at the same time increased the sand content. The electric conductivity increased with temperature in the 100 to 300 °C interval and decreased at 500 °C. |  | 1 month |  |  | Plinthic Palehumults | Hiperdystric Acrisol |  | 1 | pH | Increased
Terefe et al., 2008 | Química | Corto plazo | Terefe, W.T., Mariscal, S.I., Gomez, M.V., Espejo, S.R. 2008. Influence of heating on various properties of six Mediterranean soils. A laboratory study. Geoderma 143, 273-380. | España | Mediterranean |  | Degraded mediterranean bushes | Shrublands | Laboratory study | 200 °C | Low severity | 0-7 cm |  | The influence of temperature between 25–500 °C on several physical and chemical properties was studied on samples collected from six typical Mediterranean soils. In all soil samples, an increase in the temperature of the soil heating was found to decrease organic matter content. Soil color was affected in several ways. In soil samples having high organic matter content, the Brightness values decreased in the 25–200 °C interval and increased between 200–500 °C. In contrast, the Chroma values increased mainly between 200 to 500 °C. The RR redness index values also increased between 200 and 500 °C because of the higher Chroma and the redder Hue. The pH decreased except in the samples from the high organic surface horizons where the pH increased at temperatures above 300 °C. The soil sample containing low amount of organic matter, but rich in clay and carbonates, showed similar changes; in this case, the decomposition of magnesium carbonate also was believed responsible for the increase in soil pH at temperatures greater than 300 °C. Soil texture changes associated with increasing temperature included an increase in sand and a decrease in clay content. Increasing soil temperatures up to 500 °C drastically reduced the amount of water-stable aggregates but at the same time increased the sand content. The electric conductivity increased with temperature in the 100 to 300 °C interval and decreased at 500 °C. |  | 1 month |  |  | Calcic Rhodoxeralfs | Rhodic calcic Luvisol |  | 6 | pH | Unchanged
Terefe et al., 2008 | Química | Corto plazo | Terefe, W.T., Mariscal, S.I., Gomez, M.V., Espejo, S.R. 2008. Influence of heating on various properties of six Mediterranean soils. A laboratory study. Geoderma 143, 273-380. | España | Mediterranean |  | Degraded mediterranean bushes | Shrublands | Laboratory study | 200 °C | Low severity | 0-7 cm |  | The influence of temperature between 25–500 °C on several physical and chemical properties was studied on samples collected from six typical Mediterranean soils. In all soil samples, an increase in the temperature of the soil heating was found to decrease organic matter content. Soil color was affected in several ways. In soil samples having high organic matter content, the Brightness values decreased in the 25–200 °C interval and increased between 200–500 °C. In contrast, the Chroma values increased mainly between 200 to 500 °C. The RR redness index values also increased between 200 and 500 °C because of the higher Chroma and the redder Hue. The pH decreased except in the samples from the high organic surface horizons where the pH increased at temperatures above 300 °C. The soil sample containing low amount of organic matter, but rich in clay and carbonates, showed similar changes; in this case, the decomposition of magnesium carbonate also was believed responsible for the increase in soil pH at temperatures greater than 300 °C. Soil texture changes associated with increasing temperature included an increase in sand and a decrease in clay content. Increasing soil temperatures up to 500 °C drastically reduced the amount of water-stable aggregates but at the same time increased the sand content. The electric conductivity increased with temperature in the 100 to 300 °C interval and decreased at 500 °C. |  | 1 month |  |  | Typic Palexeralfs | Chromic Luvisol |  | 5 | pH | Unchanged
Terefe et al., 2008 | Química | Corto plazo | Terefe, W.T., Mariscal, S.I., Gomez, M.V., Espejo, S.R. 2008. Influence of heating on various properties of six Mediterranean soils. A laboratory study. Geoderma 143, 273-380. | España | Mediterranean |  | Dry agriculture | Agricultura land | Laboratory study | 200 °C | Low severity | 0-7 cm |  | The influence of temperature between 25–500 °C on several physical and chemical properties was studied on samples collected from six typical Mediterranean soils. In all soil samples, an increase in the temperature of the soil heating was found to decrease organic matter content. Soil color was affected in several ways. In soil samples having high organic matter content, the Brightness values decreased in the 25–200 °C interval and increased between 200–500 °C. In contrast, the Chroma values increased mainly between 200 to 500 °C. The RR redness index values also increased between 200 and 500 °C because of the higher Chroma and the redder Hue. The pH decreased except in the samples from the high organic surface horizons where the pH increased at temperatures above 300 °C. The soil sample containing low amount of organic matter, but rich in clay and carbonates, showed similar changes; in this case, the decomposition of magnesium carbonate also was believed responsible for the increase in soil pH at temperatures greater than 300 °C. Soil texture changes associated with increasing temperature included an increase in sand and a decrease in clay content. Increasing soil temperatures up to 500 °C drastically reduced the amount of water-stable aggregates but at the same time increased the sand content. The electric conductivity increased with temperature in the 100 to 300 °C interval and decreased at 500 °C. |  | 1 month |  |  | Typic Calcixererts | Calcic Vertisol |  | 4 | pH | Unchanged
Terefe et al., 2008 | Química | Corto plazo | Terefe, W.T., Mariscal, S.I., Gomez, M.V., Espejo, S.R. 2008. Influence of heating on various properties of six Mediterranean soils. A laboratory study. Geoderma 143, 273-380. | España | Mediterranean |  | Dry agriculture | Agricultural land | Laboratory study | 200 °C | Low severity | 0-7 cm |  | The influence of temperature between 25–500 °C on several physical and chemical properties was studied on samples collected from six typical Mediterranean soils. In all soil samples, an increase in the temperature of the soil heating was found to decrease organic matter content. Soil color was affected in several ways. In soil samples having high organic matter content, the Brightness values decreased in the 25–200 °C interval and increased between 200–500 °C. In contrast, the Chroma values increased mainly between 200 to 500 °C. The RR redness index values also increased between 200 and 500 °C because of the higher Chroma and the redder Hue. The pH decreased except in the samples from the high organic surface horizons where the pH increased at temperatures above 300 °C. The soil sample containing low amount of organic matter, but rich in clay and carbonates, showed similar changes; in this case, the decomposition of magnesium carbonate also was believed responsible for the increase in soil pH at temperatures greater than 300 °C. Soil texture changes associated with increasing temperature included an increase in sand and a decrease in clay content. Increasing soil temperatures up to 500 °C drastically reduced the amount of water-stable aggregates but at the same time increased the sand content. The electric conductivity increased with temperature in the 100 to 300 °C interval and decreased at 500 °C. |  | 1 month |  |  | Calcic Rhodoxeralfs | Rhodic calci Luvisol |  | 3 | pH | Unchanged
Terefe et al., 2008 | Química | Corto plazo | Terefe, W.T., Mariscal, S.I., Gomez, M.V., Espejo, S.R. 2008. Influence of heating on various properties of six Mediterranean soils. A laboratory study. Geoderma 143, 273-380. | España | Mediterranean |  | Mediterranean bushes | Shrublands | Laboratory study | 200 °C | Low severity | 0-7 cm |  | The influence of temperature between 25–500 °C on several physical and chemical properties was studied on samples collected from six typical Mediterranean soils. In all soil samples, an increase in the temperature of the soil heating was found to decrease organic matter content. Soil color was affected in several ways. In soil samples having high organic matter content, the Brightness values decreased in the 25–200 °C interval and increased between 200–500 °C. In contrast, the Chroma values increased mainly between 200 to 500 °C. The RR redness index values also increased between 200 and 500 °C because of the higher Chroma and the redder Hue. The pH decreased except in the samples from the high organic surface horizons where the pH increased at temperatures above 300 °C. The soil sample containing low amount of organic matter, but rich in clay and carbonates, showed similar changes; in this case, the decomposition of magnesium carbonate also was believed responsible for the increase in soil pH at temperatures greater than 300 °C. Soil texture changes associated with increasing temperature included an increase in sand and a decrease in clay content. Increasing soil temperatures up to 500 °C drastically reduced the amount of water-stable aggregates but at the same time increased the sand content. The electric conductivity increased with temperature in the 100 to 300 °C interval and decreased at 500 °C. |  | 1 month |  |  | Typic Palexeralfs | Chromic Luvisol |  | 2 | pH | Unchanged
Terefe et al., 2008 | Química | Corto plazo | Terefe, W.T., Mariscal, S.I., Gomez, M.V., Espejo, S.R. 2008. Influence of heating on various properties of six Mediterranean soils. A laboratory study. Geoderma 143, 273-380. | España | Mediterranean |  | Cork oak and pasture | Grassland | Laboratory study | 200 °C | Low severity | 0-7 cm |  | The influence of temperature between 25–500 °C on several physical and chemical properties was studied on samples collected from six typical Mediterranean soils. In all soil samples, an increase in the temperature of the soil heating was found to decrease organic matter content. Soil color was affected in several ways. In soil samples having high organic matter content, the Brightness values decreased in the 25–200 °C interval and increased between 200–500 °C. In contrast, the Chroma values increased mainly between 200 to 500 °C. The RR redness index values also increased between 200 and 500 °C because of the higher Chroma and the redder Hue. The pH decreased except in the samples from the high organic surface horizons where the pH increased at temperatures above 300 °C. The soil sample containing low amount of organic matter, but rich in clay and carbonates, showed similar changes; in this case, the decomposition of magnesium carbonate also was believed responsible for the increase in soil pH at temperatures greater than 300 °C. Soil texture changes associated with increasing temperature included an increase in sand and a decrease in clay content. Increasing soil temperatures up to 500 °C drastically reduced the amount of water-stable aggregates but at the same time increased the sand content. The electric conductivity increased with temperature in the 100 to 300 °C interval and decreased at 500 °C. |  | 1 month |  |  | Plinthic Palehumults | Hiperdystric Acrisol |  | 1 | pH | Unchanged
Terefe et al., 2008 | Física | Corto plazo | Terefe, W.T., Mariscal, S.I., Gomez, M.V., Espejo, S.R. 2008. Influence of heating on various properties of six Mediterranean soils. A laboratory study. Geoderma 143, 273-380. | España | Mediterranean |  | Degraded mediterranean bushes | Shrublands | Laboratory study | 500 °C | High severity | 0-7 cm |  | The influence of temperature between 25–500 °C on several physical and chemical properties was studied on samples collected from six typical Mediterranean soils. In all soil samples, an increase in the temperature of the soil heating was found to decrease organic matter content. Soil color was affected in several ways. In soil samples having high organic matter content, the Brightness values decreased in the 25–200 °C interval and increased between 200–500 °C. In contrast, the Chroma values increased mainly between 200 to 500 °C. The RR redness index values also increased between 200 and 500 °C because of the higher Chroma and the redder Hue. The pH decreased except in the samples from the high organic surface horizons where the pH increased at temperatures above 300 °C. The soil sample containing low amount of organic matter, but rich in clay and carbonates, showed similar changes; in this case, the decomposition of magnesium carbonate also was believed responsible for the increase in soil pH at temperatures greater than 300 °C. Soil texture changes associated with increasing temperature included an increase in sand and a decrease in clay content. Increasing soil temperatures up to 500 °C drastically reduced the amount of water-stable aggregates but at the same time increased the sand content. The electric conductivity increased with temperature in the 100 to 300 °C interval and decreased at 500 °C. |  | 1 month |  |  | Calcic Rhodoxeralfs | Rhodic calcic Luvisol |  | 6 | Aggregate Stability | Decreased
Terefe et al., 2008 | Física | Corto plazo | Terefe, W.T., Mariscal, S.I., Gomez, M.V., Espejo, S.R. 2008. Influence of heating on various properties of six Mediterranean soils. A laboratory study. Geoderma 143, 273-380. | España | Mediterranean |  | Degraded mediterranean bushes | Shrublands | Laboratory study | 500 °C | High severity | 0-7 cm |  | The influence of temperature between 25–500 °C on several physical and chemical properties was studied on samples collected from six typical Mediterranean soils. In all soil samples, an increase in the temperature of the soil heating was found to decrease organic matter content. Soil color was affected in several ways. In soil samples having high organic matter content, the Brightness values decreased in the 25–200 °C interval and increased between 200–500 °C. In contrast, the Chroma values increased mainly between 200 to 500 °C. The RR redness index values also increased between 200 and 500 °C because of the higher Chroma and the redder Hue. The pH decreased except in the samples from the high organic surface horizons where the pH increased at temperatures above 300 °C. The soil sample containing low amount of organic matter, but rich in clay and carbonates, showed similar changes; in this case, the decomposition of magnesium carbonate also was believed responsible for the increase in soil pH at temperatures greater than 300 °C. Soil texture changes associated with increasing temperature included an increase in sand and a decrease in clay content. Increasing soil temperatures up to 500 °C drastically reduced the amount of water-stable aggregates but at the same time increased the sand content. The electric conductivity increased with temperature in the 100 to 300 °C interval and decreased at 500 °C. |  | 1 month |  |  | Typic Palexeralfs | Chromic Luvisol |  | 5 | Aggregate Stability | Decreased
Terefe et al., 2008 | Física | Corto plazo | Terefe, W.T., Mariscal, S.I., Gomez, M.V., Espejo, S.R. 2008. Influence of heating on various properties of six Mediterranean soils. A laboratory study. Geoderma 143, 273-380. | España | Mediterranean |  | Dry agriculture | Agricultura land | Laboratory study | 500 °C | High severity | 0-7 cm |  | The influence of temperature between 25–500 °C on several physical and chemical properties was studied on samples collected from six typical Mediterranean soils. In all soil samples, an increase in the temperature of the soil heating was found to decrease organic matter content. Soil color was affected in several ways. In soil samples having high organic matter content, the Brightness values decreased in the 25–200 °C interval and increased between 200–500 °C. In contrast, the Chroma values increased mainly between 200 to 500 °C. The RR redness index values also increased between 200 and 500 °C because of the higher Chroma and the redder Hue. The pH decreased except in the samples from the high organic surface horizons where the pH increased at temperatures above 300 °C. The soil sample containing low amount of organic matter, but rich in clay and carbonates, showed similar changes; in this case, the decomposition of magnesium carbonate also was believed responsible for the increase in soil pH at temperatures greater than 300 °C. Soil texture changes associated with increasing temperature included an increase in sand and a decrease in clay content. Increasing soil temperatures up to 500 °C drastically reduced the amount of water-stable aggregates but at the same time increased the sand content. The electric conductivity increased with temperature in the 100 to 300 °C interval and decreased at 500 °C. |  | 1 month |  |  | Typic Calcixererts | Calcic Vertisol |  | 4 | Aggregate Stability | Decreased
Terefe et al., 2008 | Física | Corto plazo | Terefe, W.T., Mariscal, S.I., Gomez, M.V., Espejo, S.R. 2008. Influence of heating on various properties of six Mediterranean soils. A laboratory study. Geoderma 143, 273-380. | España | Mediterranean |  | Mediterranean bushes | Shrublands | Laboratory study | 500 °C | High severity | 0-7 cm |  | The influence of temperature between 25–500 °C on several physical and chemical properties was studied on samples collected from six typical Mediterranean soils. In all soil samples, an increase in the temperature of the soil heating was found to decrease organic matter content. Soil color was affected in several ways. In soil samples having high organic matter content, the Brightness values decreased in the 25–200 °C interval and increased between 200–500 °C. In contrast, the Chroma values increased mainly between 200 to 500 °C. The RR redness index values also increased between 200 and 500 °C because of the higher Chroma and the redder Hue. The pH decreased except in the samples from the high organic surface horizons where the pH increased at temperatures above 300 °C. The soil sample containing low amount of organic matter, but rich in clay and carbonates, showed similar changes; in this case, the decomposition of magnesium carbonate also was believed responsible for the increase in soil pH at temperatures greater than 300 °C. Soil texture changes associated with increasing temperature included an increase in sand and a decrease in clay content. Increasing soil temperatures up to 500 °C drastically reduced the amount of water-stable aggregates but at the same time increased the sand content. The electric conductivity increased with temperature in the 100 to 300 °C interval and decreased at 500 °C. |  | 1 month |  |  | Typic Palexeralfs | Chromic Luvisol |  | 2 | Aggregate Stability | Decreased
Terefe et al., 2008 | Física | Corto plazo | Terefe, W.T., Mariscal, S.I., Gomez, M.V., Espejo, S.R. 2008. Influence of heating on various properties of six Mediterranean soils. A laboratory study. Geoderma 143, 273-380. | España | Mediterranean |  | Cork oak and pasture | Grassland | Laboratory study | 500 °C | High severity | 0-7 cm |  | The influence of temperature between 25–500 °C on several physical and chemical properties was studied on samples collected from six typical Mediterranean soils. In all soil samples, an increase in the temperature of the soil heating was found to decrease organic matter content. Soil color was affected in several ways. In soil samples having high organic matter content, the Brightness values decreased in the 25–200 °C interval and increased between 200–500 °C. In contrast, the Chroma values increased mainly between 200 to 500 °C. The RR redness index values also increased between 200 and 500 °C because of the higher Chroma and the redder Hue. The pH decreased except in the samples from the high organic surface horizons where the pH increased at temperatures above 300 °C. The soil sample containing low amount of organic matter, but rich in clay and carbonates, showed similar changes; in this case, the decomposition of magnesium carbonate also was believed responsible for the increase in soil pH at temperatures greater than 300 °C. Soil texture changes associated with increasing temperature included an increase in sand and a decrease in clay content. Increasing soil temperatures up to 500 °C drastically reduced the amount of water-stable aggregates but at the same time increased the sand content. The electric conductivity increased with temperature in the 100 to 300 °C interval and decreased at 500 °C. |  | 1 month |  |  | Plinthic Palehumults | Hiperdystric Acrisol |  | 1 | Aggregate Stability | Decreased
Terefe et al., 2008 | Física | Corto plazo | Terefe, W.T., Mariscal, S.I., Gomez, M.V., Espejo, S.R. 2008. Influence of heating on various properties of six Mediterranean soils. A laboratory study. Geoderma 143, 273-380. | España | Mediterranean |  | Degraded mediterranean bushes | Shrublands | Laboratory study | 300 °C | Moderate severity | 0-7 cm |  | The influence of temperature between 25–500 °C on several physical and chemical properties was studied on samples collected from six typical Mediterranean soils. In all soil samples, an increase in the temperature of the soil heating was found to decrease organic matter content. Soil color was affected in several ways. In soil samples having high organic matter content, the Brightness values decreased in the 25–200 °C interval and increased between 200–500 °C. In contrast, the Chroma values increased mainly between 200 to 500 °C. The RR redness index values also increased between 200 and 500 °C because of the higher Chroma and the redder Hue. The pH decreased except in the samples from the high organic surface horizons where the pH increased at temperatures above 300 °C. The soil sample containing low amount of organic matter, but rich in clay and carbonates, showed similar changes; in this case, the decomposition of magnesium carbonate also was believed responsible for the increase in soil pH at temperatures greater than 300 °C. Soil texture changes associated with increasing temperature included an increase in sand and a decrease in clay content. Increasing soil temperatures up to 500 °C drastically reduced the amount of water-stable aggregates but at the same time increased the sand content. The electric conductivity increased with temperature in the 100 to 300 °C interval and decreased at 500 °C. |  | 1 month |  |  | Calcic Rhodoxeralfs | Rhodic calcic Luvisol |  | 6 | Aggregate Stability | Increased
Terefe et al., 2008 | Física | Corto plazo | Terefe, W.T., Mariscal, S.I., Gomez, M.V., Espejo, S.R. 2008. Influence of heating on various properties of six Mediterranean soils. A laboratory study. Geoderma 143, 273-380. | España | Mediterranean |  | Degraded mediterranean bushes | Shrublands | Laboratory study | 300 °C | Moderate severity | 0-7 cm |  | The influence of temperature between 25–500 °C on several physical and chemical properties was studied on samples collected from six typical Mediterranean soils. In all soil samples, an increase in the temperature of the soil heating was found to decrease organic matter content. Soil color was affected in several ways. In soil samples having high organic matter content, the Brightness values decreased in the 25–200 °C interval and increased between 200–500 °C. In contrast, the Chroma values increased mainly between 200 to 500 °C. The RR redness index values also increased between 200 and 500 °C because of the higher Chroma and the redder Hue. The pH decreased except in the samples from the high organic surface horizons where the pH increased at temperatures above 300 °C. The soil sample containing low amount of organic matter, but rich in clay and carbonates, showed similar changes; in this case, the decomposition of magnesium carbonate also was believed responsible for the increase in soil pH at temperatures greater than 300 °C. Soil texture changes associated with increasing temperature included an increase in sand and a decrease in clay content. Increasing soil temperatures up to 500 °C drastically reduced the amount of water-stable aggregates but at the same time increased the sand content. The electric conductivity increased with temperature in the 100 to 300 °C interval and decreased at 500 °C. |  | 1 month |  |  | Typic Palexeralfs | Chromic Luvisol |  | 5 | Aggregate Stability | Increased
Terefe et al., 2008 | Física | Corto plazo | Terefe, W.T., Mariscal, S.I., Gomez, M.V., Espejo, S.R. 2008. Influence of heating on various properties of six Mediterranean soils. A laboratory study. Geoderma 143, 273-380. | España | Mediterranean |  | Dry agriculture | Agricultura land | Laboratory study | 300 °C | Moderate severity | 0-7 cm |  | The influence of temperature between 25–500 °C on several physical and chemical properties was studied on samples collected from six typical Mediterranean soils. In all soil samples, an increase in the temperature of the soil heating was found to decrease organic matter content. Soil color was affected in several ways. In soil samples having high organic matter content, the Brightness values decreased in the 25–200 °C interval and increased between 200–500 °C. In contrast, the Chroma values increased mainly between 200 to 500 °C. The RR redness index values also increased between 200 and 500 °C because of the higher Chroma and the redder Hue. The pH decreased except in the samples from the high organic surface horizons where the pH increased at temperatures above 300 °C. The soil sample containing low amount of organic matter, but rich in clay and carbonates, showed similar changes; in this case, the decomposition of magnesium carbonate also was believed responsible for the increase in soil pH at temperatures greater than 300 °C. Soil texture changes associated with increasing temperature included an increase in sand and a decrease in clay content. Increasing soil temperatures up to 500 °C drastically reduced the amount of water-stable aggregates but at the same time increased the sand content. The electric conductivity increased with temperature in the 100 to 300 °C interval and decreased at 500 °C. |  | 1 month |  |  | Typic Calcixererts | Calcic Vertisol |  | 4 | Aggregate Stability | Increased
Terefe et al., 2008 | Física | Corto plazo | Terefe, W.T., Mariscal, S.I., Gomez, M.V., Espejo, S.R. 2008. Influence of heating on various properties of six Mediterranean soils. A laboratory study. Geoderma 143, 273-380. | España | Mediterranean |  | Dry agriculture | Agricultural land | Laboratory study | 300 °C | Moderate severity | 0-7 cm |  | The influence of temperature between 25–500 °C on several physical and chemical properties was studied on samples collected from six typical Mediterranean soils. In all soil samples, an increase in the temperature of the soil heating was found to decrease organic matter content. Soil color was affected in several ways. In soil samples having high organic matter content, the Brightness values decreased in the 25–200 °C interval and increased between 200–500 °C. In contrast, the Chroma values increased mainly between 200 to 500 °C. The RR redness index values also increased between 200 and 500 °C because of the higher Chroma and the redder Hue. The pH decreased except in the samples from the high organic surface horizons where the pH increased at temperatures above 300 °C. The soil sample containing low amount of organic matter, but rich in clay and carbonates, showed similar changes; in this case, the decomposition of magnesium carbonate also was believed responsible for the increase in soil pH at temperatures greater than 300 °C. Soil texture changes associated with increasing temperature included an increase in sand and a decrease in clay content. Increasing soil temperatures up to 500 °C drastically reduced the amount of water-stable aggregates but at the same time increased the sand content. The electric conductivity increased with temperature in the 100 to 300 °C interval and decreased at 500 °C. |  | 1 month |  |  | Calcic Rhodoxeralfs | Rhodic calci Luvisol |  | 3 | Aggregate Stability | Increased
Terefe et al., 2008 | Física | Corto plazo | Terefe, W.T., Mariscal, S.I., Gomez, M.V., Espejo, S.R. 2008. Influence of heating on various properties of six Mediterranean soils. A laboratory study. Geoderma 143, 273-380. | España | Mediterranean |  | Degraded mediterranean bushes | Shrublands | Laboratory study | 200 °C | Low severity | 0-7 cm |  | The influence of temperature between 25–500 °C on several physical and chemical properties was studied on samples collected from six typical Mediterranean soils. In all soil samples, an increase in the temperature of the soil heating was found to decrease organic matter content. Soil color was affected in several ways. In soil samples having high organic matter content, the Brightness values decreased in the 25–200 °C interval and increased between 200–500 °C. In contrast, the Chroma values increased mainly between 200 to 500 °C. The RR redness index values also increased between 200 and 500 °C because of the higher Chroma and the redder Hue. The pH decreased except in the samples from the high organic surface horizons where the pH increased at temperatures above 300 °C. The soil sample containing low amount of organic matter, but rich in clay and carbonates, showed similar changes; in this case, the decomposition of magnesium carbonate also was believed responsible for the increase in soil pH at temperatures greater than 300 °C. Soil texture changes associated with increasing temperature included an increase in sand and a decrease in clay content. Increasing soil temperatures up to 500 °C drastically reduced the amount of water-stable aggregates but at the same time increased the sand content. The electric conductivity increased with temperature in the 100 to 300 °C interval and decreased at 500 °C. |  | 1 month |  |  | Calcic Rhodoxeralfs | Rhodic calcic Luvisol |  | 6 | Aggregate Stability | Unchanged
Terefe et al., 2008 | Física | Corto plazo | Terefe, W.T., Mariscal, S.I., Gomez, M.V., Espejo, S.R. 2008. Influence of heating on various properties of six Mediterranean soils. A laboratory study. Geoderma 143, 273-380. | España | Mediterranean |  | Degraded mediterranean bushes | Shrublands | Laboratory study | 200 °C | Low severity | 0-7 cm |  | The influence of temperature between 25–500 °C on several physical and chemical properties was studied on samples collected from six typical Mediterranean soils. In all soil samples, an increase in the temperature of the soil heating was found to decrease organic matter content. Soil color was affected in several ways. In soil samples having high organic matter content, the Brightness values decreased in the 25–200 °C interval and increased between 200–500 °C. In contrast, the Chroma values increased mainly between 200 to 500 °C. The RR redness index values also increased between 200 and 500 °C because of the higher Chroma and the redder Hue. The pH decreased except in the samples from the high organic surface horizons where the pH increased at temperatures above 300 °C. The soil sample containing low amount of organic matter, but rich in clay and carbonates, showed similar changes; in this case, the decomposition of magnesium carbonate also was believed responsible for the increase in soil pH at temperatures greater than 300 °C. Soil texture changes associated with increasing temperature included an increase in sand and a decrease in clay content. Increasing soil temperatures up to 500 °C drastically reduced the amount of water-stable aggregates but at the same time increased the sand content. The electric conductivity increased with temperature in the 100 to 300 °C interval and decreased at 500 °C. |  | 1 month |  |  | Typic Palexeralfs | Chromic Luvisol |  | 5 | Aggregate Stability | Unchanged
Terefe et al., 2008 | Física | Corto plazo | Terefe, W.T., Mariscal, S.I., Gomez, M.V., Espejo, S.R. 2008. Influence of heating on various properties of six Mediterranean soils. A laboratory study. Geoderma 143, 273-380. | España | Mediterranean |  | Dry agriculture | Agricultura land | Laboratory study | 200 °C | Low severity | 0-7 cm |  | The influence of temperature between 25–500 °C on several physical and chemical properties was studied on samples collected from six typical Mediterranean soils. In all soil samples, an increase in the temperature of the soil heating was found to decrease organic matter content. Soil color was affected in several ways. In soil samples having high organic matter content, the Brightness values decreased in the 25–200 °C interval and increased between 200–500 °C. In contrast, the Chroma values increased mainly between 200 to 500 °C. The RR redness index values also increased between 200 and 500 °C because of the higher Chroma and the redder Hue. The pH decreased except in the samples from the high organic surface horizons where the pH increased at temperatures above 300 °C. The soil sample containing low amount of organic matter, but rich in clay and carbonates, showed similar changes; in this case, the decomposition of magnesium carbonate also was believed responsible for the increase in soil pH at temperatures greater than 300 °C. Soil texture changes associated with increasing temperature included an increase in sand and a decrease in clay content. Increasing soil temperatures up to 500 °C drastically reduced the amount of water-stable aggregates but at the same time increased the sand content. The electric conductivity increased with temperature in the 100 to 300 °C interval and decreased at 500 °C. |  | 1 month |  |  | Typic Calcixererts | Calcic Vertisol |  | 4 | Aggregate Stability | Unchanged
Terefe et al., 2008 | Física | Corto plazo | Terefe, W.T., Mariscal, S.I., Gomez, M.V., Espejo, S.R. 2008. Influence of heating on various properties of six Mediterranean soils. A laboratory study. Geoderma 143, 273-380. | España | Mediterranean |  | Dry agriculture | Agricultural land | Laboratory study | 500 °C | High severity | 0-7 cm |  | The influence of temperature between 25–500 °C on several physical and chemical properties was studied on samples collected from six typical Mediterranean soils. In all soil samples, an increase in the temperature of the soil heating was found to decrease organic matter content. Soil color was affected in several ways. In soil samples having high organic matter content, the Brightness values decreased in the 25–200 °C interval and increased between 200–500 °C. In contrast, the Chroma values increased mainly between 200 to 500 °C. The RR redness index values also increased between 200 and 500 °C because of the higher Chroma and the redder Hue. The pH decreased except in the samples from the high organic surface horizons where the pH increased at temperatures above 300 °C. The soil sample containing low amount of organic matter, but rich in clay and carbonates, showed similar changes; in this case, the decomposition of magnesium carbonate also was believed responsible for the increase in soil pH at temperatures greater than 300 °C. Soil texture changes associated with increasing temperature included an increase in sand and a decrease in clay content. Increasing soil temperatures up to 500 °C drastically reduced the amount of water-stable aggregates but at the same time increased the sand content. The electric conductivity increased with temperature in the 100 to 300 °C interval and decreased at 500 °C. |  | 1 month |  |  | Calcic Rhodoxeralfs | Rhodic calci Luvisol |  | 3 | Aggregate Stability | Unchanged
Terefe et al., 2008 | Física | Corto plazo | Terefe, W.T., Mariscal, S.I., Gomez, M.V., Espejo, S.R. 2008. Influence of heating on various properties of six Mediterranean soils. A laboratory study. Geoderma 143, 273-380. | España | Mediterranean |  | Dry agriculture | Agricultural land | Laboratory study | 200 °C | Low severity | 0-7 cm |  | The influence of temperature between 25–500 °C on several physical and chemical properties was studied on samples collected from six typical Mediterranean soils. In all soil samples, an increase in the temperature of the soil heating was found to decrease organic matter content. Soil color was affected in several ways. In soil samples having high organic matter content, the Brightness values decreased in the 25–200 °C interval and increased between 200–500 °C. In contrast, the Chroma values increased mainly between 200 to 500 °C. The RR redness index values also increased between 200 and 500 °C because of the higher Chroma and the redder Hue. The pH decreased except in the samples from the high organic surface horizons where the pH increased at temperatures above 300 °C. The soil sample containing low amount of organic matter, but rich in clay and carbonates, showed similar changes; in this case, the decomposition of magnesium carbonate also was believed responsible for the increase in soil pH at temperatures greater than 300 °C. Soil texture changes associated with increasing temperature included an increase in sand and a decrease in clay content. Increasing soil temperatures up to 500 °C drastically reduced the amount of water-stable aggregates but at the same time increased the sand content. The electric conductivity increased with temperature in the 100 to 300 °C interval and decreased at 500 °C. |  | 1 month |  |  | Calcic Rhodoxeralfs | Rhodic calci Luvisol |  | 3 | Aggregate Stability | Unchanged
Terefe et al., 2008 | Física | Corto plazo | Terefe, W.T., Mariscal, S.I., Gomez, M.V., Espejo, S.R. 2008. Influence of heating on various properties of six Mediterranean soils. A laboratory study. Geoderma 143, 273-380. | España | Mediterranean |  | Mediterranean bushes | Shrublands | Laboratory study | 300 °C | Moderate severity | 0-7 cm |  | The influence of temperature between 25–500 °C on several physical and chemical properties was studied on samples collected from six typical Mediterranean soils. In all soil samples, an increase in the temperature of the soil heating was found to decrease organic matter content. Soil color was affected in several ways. In soil samples having high organic matter content, the Brightness values decreased in the 25–200 °C interval and increased between 200–500 °C. In contrast, the Chroma values increased mainly between 200 to 500 °C. The RR redness index values also increased between 200 and 500 °C because of the higher Chroma and the redder Hue. The pH decreased except in the samples from the high organic surface horizons where the pH increased at temperatures above 300 °C. The soil sample containing low amount of organic matter, but rich in clay and carbonates, showed similar changes; in this case, the decomposition of magnesium carbonate also was believed responsible for the increase in soil pH at temperatures greater than 300 °C. Soil texture changes associated with increasing temperature included an increase in sand and a decrease in clay content. Increasing soil temperatures up to 500 °C drastically reduced the amount of water-stable aggregates but at the same time increased the sand content. The electric conductivity increased with temperature in the 100 to 300 °C interval and decreased at 500 °C. |  | 1 month |  |  | Typic Palexeralfs | Chromic Luvisol |  | 2 | Aggregate Stability | Unchanged
Terefe et al., 2008 | Física | Corto plazo | Terefe, W.T., Mariscal, S.I., Gomez, M.V., Espejo, S.R. 2008. Influence of heating on various properties of six Mediterranean soils. A laboratory study. Geoderma 143, 273-380. | España | Mediterranean |  | Mediterranean bushes | Shrublands | Laboratory study | 200 °C | Low severity | 0-7 cm |  | The influence of temperature between 25–500 °C on several physical and chemical properties was studied on samples collected from six typical Mediterranean soils. In all soil samples, an increase in the temperature of the soil heating was found to decrease organic matter content. Soil color was affected in several ways. In soil samples having high organic matter content, the Brightness values decreased in the 25–200 °C interval and increased between 200–500 °C. In contrast, the Chroma values increased mainly between 200 to 500 °C. The RR redness index values also increased between 200 and 500 °C because of the higher Chroma and the redder Hue. The pH decreased except in the samples from the high organic surface horizons where the pH increased at temperatures above 300 °C. The soil sample containing low amount of organic matter, but rich in clay and carbonates, showed similar changes; in this case, the decomposition of magnesium carbonate also was believed responsible for the increase in soil pH at temperatures greater than 300 °C. Soil texture changes associated with increasing temperature included an increase in sand and a decrease in clay content. Increasing soil temperatures up to 500 °C drastically reduced the amount of water-stable aggregates but at the same time increased the sand content. The electric conductivity increased with temperature in the 100 to 300 °C interval and decreased at 500 °C. |  | 1 month |  |  | Typic Palexeralfs | Chromic Luvisol |  | 2 | Aggregate Stability | Unchanged
Terefe et al., 2008 | Física | Corto plazo | Terefe, W.T., Mariscal, S.I., Gomez, M.V., Espejo, S.R. 2008. Influence of heating on various properties of six Mediterranean soils. A laboratory study. Geoderma 143, 273-380. | España | Mediterranean |  | Cork oak and pasture | Grassland | Laboratory study | 300 °C | Moderate severity | 0-7 cm |  | The influence of temperature between 25–500 °C on several physical and chemical properties was studied on samples collected from six typical Mediterranean soils. In all soil samples, an increase in the temperature of the soil heating was found to decrease organic matter content. Soil color was affected in several ways. In soil samples having high organic matter content, the Brightness values decreased in the 25–200 °C interval and increased between 200–500 °C. In contrast, the Chroma values increased mainly between 200 to 500 °C. The RR redness index values also increased between 200 and 500 °C because of the higher Chroma and the redder Hue. The pH decreased except in the samples from the high organic surface horizons where the pH increased at temperatures above 300 °C. The soil sample containing low amount of organic matter, but rich in clay and carbonates, showed similar changes; in this case, the decomposition of magnesium carbonate also was believed responsible for the increase in soil pH at temperatures greater than 300 °C. Soil texture changes associated with increasing temperature included an increase in sand and a decrease in clay content. Increasing soil temperatures up to 500 °C drastically reduced the amount of water-stable aggregates but at the same time increased the sand content. The electric conductivity increased with temperature in the 100 to 300 °C interval and decreased at 500 °C. |  | 1 month |  |  | Plinthic Palehumults | Hiperdystric Acrisol |  | 1 | Aggregate Stability | Unchanged
Terefe et al., 2008 | Física | Corto plazo | Terefe, W.T., Mariscal, S.I., Gomez, M.V., Espejo, S.R. 2008. Influence of heating on various properties of six Mediterranean soils. A laboratory study. Geoderma 143, 273-380. | España | Mediterranean |  | Cork oak and pasture | Grassland | Laboratory study | 200 °C | Low severity | 0-7 cm |  | The influence of temperature between 25–500 °C on several physical and chemical properties was studied on samples collected from six typical Mediterranean soils. In all soil samples, an increase in the temperature of the soil heating was found to decrease organic matter content. Soil color was affected in several ways. In soil samples having high organic matter content, the Brightness values decreased in the 25–200 °C interval and increased between 200–500 °C. In contrast, the Chroma values increased mainly between 200 to 500 °C. The RR redness index values also increased between 200 and 500 °C because of the higher Chroma and the redder Hue. The pH decreased except in the samples from the high organic surface horizons where the pH increased at temperatures above 300 °C. The soil sample containing low amount of organic matter, but rich in clay and carbonates, showed similar changes; in this case, the decomposition of magnesium carbonate also was believed responsible for the increase in soil pH at temperatures greater than 300 °C. Soil texture changes associated with increasing temperature included an increase in sand and a decrease in clay content. Increasing soil temperatures up to 500 °C drastically reduced the amount of water-stable aggregates but at the same time increased the sand content. The electric conductivity increased with temperature in the 100 to 300 °C interval and decreased at 500 °C. |  | 1 month |  |  | Plinthic Palehumults | Hiperdystric Acrisol |  | 1 | Aggregate Stability | Unchanged
Terefe et al., 2008 | Física | Corto plazo | Terefe, W.T., Mariscal, S.I., Gomez, M.V., Espejo, S.R. 2008. Influence of heating on various properties of six Mediterranean soils. A laboratory study. Geoderma 143, 273-380. | España | Mediterranean |  | Degraded mediterranean bushes | Shrublands | Laboratory study | 500 °C | High severity | 0-7 cm |  | The influence of temperature between 25–500 °C on several physical and chemical properties was studied on samples collected from six typical Mediterranean soils. In all soil samples, an increase in the temperature of the soil heating was found to decrease organic matter content. Soil color was affected in several ways. In soil samples having high organic matter content, the Brightness values decreased in the 25–200 °C interval and increased between 200–500 °C. In contrast, the Chroma values increased mainly between 200 to 500 °C. The RR redness index values also increased between 200 and 500 °C because of the higher Chroma and the redder Hue. The pH decreased except in the samples from the high organic surface horizons where the pH increased at temperatures above 300 °C. The soil sample containing low amount of organic matter, but rich in clay and carbonates, showed similar changes; in this case, the decomposition of magnesium carbonate also was believed responsible for the increase in soil pH at temperatures greater than 300 °C. Soil texture changes associated with increasing temperature included an increase in sand and a decrease in clay content. Increasing soil temperatures up to 500 °C drastically reduced the amount of water-stable aggregates but at the same time increased the sand content. The electric conductivity increased with temperature in the 100 to 300 °C interval and decreased at 500 °C. |  | 1 month |  |  | Calcic Rhodoxeralfs | Rhodic calcic Luvisol |  | 6 | Texture | Changed
Terefe et al., 2008 | Física | Corto plazo | Terefe, W.T., Mariscal, S.I., Gomez, M.V., Espejo, S.R. 2008. Influence of heating on various properties of six Mediterranean soils. A laboratory study. Geoderma 143, 273-380. | España | Mediterranean |  | Degraded mediterranean bushes | Shrublands | Laboratory study | 300 °C | Moderate severity | 0-7 cm |  | The influence of temperature between 25–500 °C on several physical and chemical properties was studied on samples collected from six typical Mediterranean soils. In all soil samples, an increase in the temperature of the soil heating was found to decrease organic matter content. Soil color was affected in several ways. In soil samples having high organic matter content, the Brightness values decreased in the 25–200 °C interval and increased between 200–500 °C. In contrast, the Chroma values increased mainly between 200 to 500 °C. The RR redness index values also increased between 200 and 500 °C because of the higher Chroma and the redder Hue. The pH decreased except in the samples from the high organic surface horizons where the pH increased at temperatures above 300 °C. The soil sample containing low amount of organic matter, but rich in clay and carbonates, showed similar changes; in this case, the decomposition of magnesium carbonate also was believed responsible for the increase in soil pH at temperatures greater than 300 °C. Soil texture changes associated with increasing temperature included an increase in sand and a decrease in clay content. Increasing soil temperatures up to 500 °C drastically reduced the amount of water-stable aggregates but at the same time increased the sand content. The electric conductivity increased with temperature in the 100 to 300 °C interval and decreased at 500 °C. |  | 1 month |  |  | Calcic Rhodoxeralfs | Rhodic calcic Luvisol |  | 6 | Texture | Changed
Terefe et al., 2008 | Física | Corto plazo | Terefe, W.T., Mariscal, S.I., Gomez, M.V., Espejo, S.R. 2008. Influence of heating on various properties of six Mediterranean soils. A laboratory study. Geoderma 143, 273-380. | España | Mediterranean |  | Degraded mediterranean bushes | Shrublands | Laboratory study | 500 °C | High severity | 0-7 cm |  | The influence of temperature between 25–500 °C on several physical and chemical properties was studied on samples collected from six typical Mediterranean soils. In all soil samples, an increase in the temperature of the soil heating was found to decrease organic matter content. Soil color was affected in several ways. In soil samples having high organic matter content, the Brightness values decreased in the 25–200 °C interval and increased between 200–500 °C. In contrast, the Chroma values increased mainly between 200 to 500 °C. The RR redness index values also increased between 200 and 500 °C because of the higher Chroma and the redder Hue. The pH decreased except in the samples from the high organic surface horizons where the pH increased at temperatures above 300 °C. The soil sample containing low amount of organic matter, but rich in clay and carbonates, showed similar changes; in this case, the decomposition of magnesium carbonate also was believed responsible for the increase in soil pH at temperatures greater than 300 °C. Soil texture changes associated with increasing temperature included an increase in sand and a decrease in clay content. Increasing soil temperatures up to 500 °C drastically reduced the amount of water-stable aggregates but at the same time increased the sand content. The electric conductivity increased with temperature in the 100 to 300 °C interval and decreased at 500 °C. |  | 1 month |  |  | Typic Palexeralfs | Chromic Luvisol |  | 5 | Texture | Changed
Terefe et al., 2008 | Física | Corto plazo | Terefe, W.T., Mariscal, S.I., Gomez, M.V., Espejo, S.R. 2008. Influence of heating on various properties of six Mediterranean soils. A laboratory study. Geoderma 143, 273-380. | España | Mediterranean |  | Degraded mediterranean bushes | Shrublands | Laboratory study | 300 °C | Moderate severity | 0-7 cm |  | The influence of temperature between 25–500 °C on several physical and chemical properties was studied on samples collected from six typical Mediterranean soils. In all soil samples, an increase in the temperature of the soil heating was found to decrease organic matter content. Soil color was affected in several ways. In soil samples having high organic matter content, the Brightness values decreased in the 25–200 °C interval and increased between 200–500 °C. In contrast, the Chroma values increased mainly between 200 to 500 °C. The RR redness index values also increased between 200 and 500 °C because of the higher Chroma and the redder Hue. The pH decreased except in the samples from the high organic surface horizons where the pH increased at temperatures above 300 °C. The soil sample containing low amount of organic matter, but rich in clay and carbonates, showed similar changes; in this case, the decomposition of magnesium carbonate also was believed responsible for the increase in soil pH at temperatures greater than 300 °C. Soil texture changes associated with increasing temperature included an increase in sand and a decrease in clay content. Increasing soil temperatures up to 500 °C drastically reduced the amount of water-stable aggregates but at the same time increased the sand content. The electric conductivity increased with temperature in the 100 to 300 °C interval and decreased at 500 °C. |  | 1 month |  |  | Typic Palexeralfs | Chromic Luvisol |  | 5 | Texture | Changed
Terefe et al., 2008 | Física | Corto plazo | Terefe, W.T., Mariscal, S.I., Gomez, M.V., Espejo, S.R. 2008. Influence of heating on various properties of six Mediterranean soils. A laboratory study. Geoderma 143, 273-380. | España | Mediterranean |  | Dry agriculture | Agricultura land | Laboratory study | 500 °C | High severity | 0-7 cm |  | The influence of temperature between 25–500 °C on several physical and chemical properties was studied on samples collected from six typical Mediterranean soils. In all soil samples, an increase in the temperature of the soil heating was found to decrease organic matter content. Soil color was affected in several ways. In soil samples having high organic matter content, the Brightness values decreased in the 25–200 °C interval and increased between 200–500 °C. In contrast, the Chroma values increased mainly between 200 to 500 °C. The RR redness index values also increased between 200 and 500 °C because of the higher Chroma and the redder Hue. The pH decreased except in the samples from the high organic surface horizons where the pH increased at temperatures above 300 °C. The soil sample containing low amount of organic matter, but rich in clay and carbonates, showed similar changes; in this case, the decomposition of magnesium carbonate also was believed responsible for the increase in soil pH at temperatures greater than 300 °C. Soil texture changes associated with increasing temperature included an increase in sand and a decrease in clay content. Increasing soil temperatures up to 500 °C drastically reduced the amount of water-stable aggregates but at the same time increased the sand content. The electric conductivity increased with temperature in the 100 to 300 °C interval and decreased at 500 °C. |  | 1 month |  |  | Typic Calcixererts | Calcic Vertisol |  | 4 | Texture | Changed
Terefe et al., 2008 | Física | Corto plazo | Terefe, W.T., Mariscal, S.I., Gomez, M.V., Espejo, S.R. 2008. Influence of heating on various properties of six Mediterranean soils. A laboratory study. Geoderma 143, 273-380. | España | Mediterranean |  | Dry agriculture | Agricultura land | Laboratory study | 300 °C | Moderate severity | 0-7 cm |  | The influence of temperature between 25–500 °C on several physical and chemical properties was studied on samples collected from six typical Mediterranean soils. In all soil samples, an increase in the temperature of the soil heating was found to decrease organic matter content. Soil color was affected in several ways. In soil samples having high organic matter content, the Brightness values decreased in the 25–200 °C interval and increased between 200–500 °C. In contrast, the Chroma values increased mainly between 200 to 500 °C. The RR redness index values also increased between 200 and 500 °C because of the higher Chroma and the redder Hue. The pH decreased except in the samples from the high organic surface horizons where the pH increased at temperatures above 300 °C. The soil sample containing low amount of organic matter, but rich in clay and carbonates, showed similar changes; in this case, the decomposition of magnesium carbonate also was believed responsible for the increase in soil pH at temperatures greater than 300 °C. Soil texture changes associated with increasing temperature included an increase in sand and a decrease in clay content. Increasing soil temperatures up to 500 °C drastically reduced the amount of water-stable aggregates but at the same time increased the sand content. The electric conductivity increased with temperature in the 100 to 300 °C interval and decreased at 500 °C. |  | 1 month |  |  | Typic Calcixererts | Calcic Vertisol |  | 4 | Texture | Changed
Terefe et al., 2008 | Física | Corto plazo | Terefe, W.T., Mariscal, S.I., Gomez, M.V., Espejo, S.R. 2008. Influence of heating on various properties of six Mediterranean soils. A laboratory study. Geoderma 143, 273-380. | España | Mediterranean |  | Dry agriculture | Agricultural land | Laboratory study | 500 °C | High severity | 0-7 cm |  | The influence of temperature between 25–500 °C on several physical and chemical properties was studied on samples collected from six typical Mediterranean soils. In all soil samples, an increase in the temperature of the soil heating was found to decrease organic matter content. Soil color was affected in several ways. In soil samples having high organic matter content, the Brightness values decreased in the 25–200 °C interval and increased between 200–500 °C. In contrast, the Chroma values increased mainly between 200 to 500 °C. The RR redness index values also increased between 200 and 500 °C because of the higher Chroma and the redder Hue. The pH decreased except in the samples from the high organic surface horizons where the pH increased at temperatures above 300 °C. The soil sample containing low amount of organic matter, but rich in clay and carbonates, showed similar changes; in this case, the decomposition of magnesium carbonate also was believed responsible for the increase in soil pH at temperatures greater than 300 °C. Soil texture changes associated with increasing temperature included an increase in sand and a decrease in clay content. Increasing soil temperatures up to 500 °C drastically reduced the amount of water-stable aggregates but at the same time increased the sand content. The electric conductivity increased with temperature in the 100 to 300 °C interval and decreased at 500 °C. |  | 1 month |  |  | Calcic Rhodoxeralfs | Rhodic calci Luvisol |  | 3 | Texture | Changed
Terefe et al., 2008 | Física | Corto plazo | Terefe, W.T., Mariscal, S.I., Gomez, M.V., Espejo, S.R. 2008. Influence of heating on various properties of six Mediterranean soils. A laboratory study. Geoderma 143, 273-380. | España | Mediterranean |  | Dry agriculture | Agricultural land | Laboratory study | 300 °C | Moderate severity | 0-7 cm |  | The influence of temperature between 25–500 °C on several physical and chemical properties was studied on samples collected from six typical Mediterranean soils. In all soil samples, an increase in the temperature of the soil heating was found to decrease organic matter content. Soil color was affected in several ways. In soil samples having high organic matter content, the Brightness values decreased in the 25–200 °C interval and increased between 200–500 °C. In contrast, the Chroma values increased mainly between 200 to 500 °C. The RR redness index values also increased between 200 and 500 °C because of the higher Chroma and the redder Hue. The pH decreased except in the samples from the high organic surface horizons where the pH increased at temperatures above 300 °C. The soil sample containing low amount of organic matter, but rich in clay and carbonates, showed similar changes; in this case, the decomposition of magnesium carbonate also was believed responsible for the increase in soil pH at temperatures greater than 300 °C. Soil texture changes associated with increasing temperature included an increase in sand and a decrease in clay content. Increasing soil temperatures up to 500 °C drastically reduced the amount of water-stable aggregates but at the same time increased the sand content. The electric conductivity increased with temperature in the 100 to 300 °C interval and decreased at 500 °C. |  | 1 month |  |  | Calcic Rhodoxeralfs | Rhodic calci Luvisol |  | 3 | Texture | Changed
Terefe et al., 2008 | Física | Corto plazo | Terefe, W.T., Mariscal, S.I., Gomez, M.V., Espejo, S.R. 2008. Influence of heating on various properties of six Mediterranean soils. A laboratory study. Geoderma 143, 273-380. | España | Mediterranean |  | Mediterranean bushes | Shrublands | Laboratory study | 500 °C | High severity | 0-7 cm |  | The influence of temperature between 25–500 °C on several physical and chemical properties was studied on samples collected from six typical Mediterranean soils. In all soil samples, an increase in the temperature of the soil heating was found to decrease organic matter content. Soil color was affected in several ways. In soil samples having high organic matter content, the Brightness values decreased in the 25–200 °C interval and increased between 200–500 °C. In contrast, the Chroma values increased mainly between 200 to 500 °C. The RR redness index values also increased between 200 and 500 °C because of the higher Chroma and the redder Hue. The pH decreased except in the samples from the high organic surface horizons where the pH increased at temperatures above 300 °C. The soil sample containing low amount of organic matter, but rich in clay and carbonates, showed similar changes; in this case, the decomposition of magnesium carbonate also was believed responsible for the increase in soil pH at temperatures greater than 300 °C. Soil texture changes associated with increasing temperature included an increase in sand and a decrease in clay content. Increasing soil temperatures up to 500 °C drastically reduced the amount of water-stable aggregates but at the same time increased the sand content. The electric conductivity increased with temperature in the 100 to 300 °C interval and decreased at 500 °C. |  | 1 month |  |  | Typic Palexeralfs | Chromic Luvisol |  | 2 | Texture | Changed
Terefe et al., 2008 | Física | Corto plazo | Terefe, W.T., Mariscal, S.I., Gomez, M.V., Espejo, S.R. 2008. Influence of heating on various properties of six Mediterranean soils. A laboratory study. Geoderma 143, 273-380. | España | Mediterranean |  | Mediterranean bushes | Shrublands | Laboratory study | 300 °C | Moderate severity | 0-7 cm |  | The influence of temperature between 25–500 °C on several physical and chemical properties was studied on samples collected from six typical Mediterranean soils. In all soil samples, an increase in the temperature of the soil heating was found to decrease organic matter content. Soil color was affected in several ways. In soil samples having high organic matter content, the Brightness values decreased in the 25–200 °C interval and increased between 200–500 °C. In contrast, the Chroma values increased mainly between 200 to 500 °C. The RR redness index values also increased between 200 and 500 °C because of the higher Chroma and the redder Hue. The pH decreased except in the samples from the high organic surface horizons where the pH increased at temperatures above 300 °C. The soil sample containing low amount of organic matter, but rich in clay and carbonates, showed similar changes; in this case, the decomposition of magnesium carbonate also was believed responsible for the increase in soil pH at temperatures greater than 300 °C. Soil texture changes associated with increasing temperature included an increase in sand and a decrease in clay content. Increasing soil temperatures up to 500 °C drastically reduced the amount of water-stable aggregates but at the same time increased the sand content. The electric conductivity increased with temperature in the 100 to 300 °C interval and decreased at 500 °C. |  | 1 month |  |  | Typic Palexeralfs | Chromic Luvisol |  | 2 | Texture | Changed
Terefe et al., 2008 | Física | Corto plazo | Terefe, W.T., Mariscal, S.I., Gomez, M.V., Espejo, S.R. 2008. Influence of heating on various properties of six Mediterranean soils. A laboratory study. Geoderma 143, 273-380. | España | Mediterranean |  | Cork oak and pasture | Grassland | Laboratory study | 500 °C | High severity | 0-7 cm |  | The influence of temperature between 25–500 °C on several physical and chemical properties was studied on samples collected from six typical Mediterranean soils. In all soil samples, an increase in the temperature of the soil heating was found to decrease organic matter content. Soil color was affected in several ways. In soil samples having high organic matter content, the Brightness values decreased in the 25–200 °C interval and increased between 200–500 °C. In contrast, the Chroma values increased mainly between 200 to 500 °C. The RR redness index values also increased between 200 and 500 °C because of the higher Chroma and the redder Hue. The pH decreased except in the samples from the high organic surface horizons where the pH increased at temperatures above 300 °C. The soil sample containing low amount of organic matter, but rich in clay and carbonates, showed similar changes; in this case, the decomposition of magnesium carbonate also was believed responsible for the increase in soil pH at temperatures greater than 300 °C. Soil texture changes associated with increasing temperature included an increase in sand and a decrease in clay content. Increasing soil temperatures up to 500 °C drastically reduced the amount of water-stable aggregates but at the same time increased the sand content. The electric conductivity increased with temperature in the 100 to 300 °C interval and decreased at 500 °C. |  | 1 month |  |  | Plinthic Palehumults | Hiperdystric Acrisol |  | 1 | Texture | Changed
Terefe et al., 2008 | Física | Corto plazo | Terefe, W.T., Mariscal, S.I., Gomez, M.V., Espejo, S.R. 2008. Influence of heating on various properties of six Mediterranean soils. A laboratory study. Geoderma 143, 273-380. | España | Mediterranean |  | Degraded mediterranean bushes | Shrublands | Laboratory study | 200 °C | Low severity | 0-7 cm |  | The influence of temperature between 25–500 °C on several physical and chemical properties was studied on samples collected from six typical Mediterranean soils. In all soil samples, an increase in the temperature of the soil heating was found to decrease organic matter content. Soil color was affected in several ways. In soil samples having high organic matter content, the Brightness values decreased in the 25–200 °C interval and increased between 200–500 °C. In contrast, the Chroma values increased mainly between 200 to 500 °C. The RR redness index values also increased between 200 and 500 °C because of the higher Chroma and the redder Hue. The pH decreased except in the samples from the high organic surface horizons where the pH increased at temperatures above 300 °C. The soil sample containing low amount of organic matter, but rich in clay and carbonates, showed similar changes; in this case, the decomposition of magnesium carbonate also was believed responsible for the increase in soil pH at temperatures greater than 300 °C. Soil texture changes associated with increasing temperature included an increase in sand and a decrease in clay content. Increasing soil temperatures up to 500 °C drastically reduced the amount of water-stable aggregates but at the same time increased the sand content. The electric conductivity increased with temperature in the 100 to 300 °C interval and decreased at 500 °C. |  | 1 month |  |  | Calcic Rhodoxeralfs | Rhodic calcic Luvisol |  | 6 | Texture | Unchanged
Terefe et al., 2008 | Física | Corto plazo | Terefe, W.T., Mariscal, S.I., Gomez, M.V., Espejo, S.R. 2008. Influence of heating on various properties of six Mediterranean soils. A laboratory study. Geoderma 143, 273-380. | España | Mediterranean |  | Degraded mediterranean bushes | Shrublands | Laboratory study | 200 °C | Low severity | 0-7 cm |  | The influence of temperature between 25–500 °C on several physical and chemical properties was studied on samples collected from six typical Mediterranean soils. In all soil samples, an increase in the temperature of the soil heating was found to decrease organic matter content. Soil color was affected in several ways. In soil samples having high organic matter content, the Brightness values decreased in the 25–200 °C interval and increased between 200–500 °C. In contrast, the Chroma values increased mainly between 200 to 500 °C. The RR redness index values also increased between 200 and 500 °C because of the higher Chroma and the redder Hue. The pH decreased except in the samples from the high organic surface horizons where the pH increased at temperatures above 300 °C. The soil sample containing low amount of organic matter, but rich in clay and carbonates, showed similar changes; in this case, the decomposition of magnesium carbonate also was believed responsible for the increase in soil pH at temperatures greater than 300 °C. Soil texture changes associated with increasing temperature included an increase in sand and a decrease in clay content. Increasing soil temperatures up to 500 °C drastically reduced the amount of water-stable aggregates but at the same time increased the sand content. The electric conductivity increased with temperature in the 100 to 300 °C interval and decreased at 500 °C. |  | 1 month |  |  | Typic Palexeralfs | Chromic Luvisol |  | 5 | Texture | Unchanged
Terefe et al., 2008 | Física | Corto plazo | Terefe, W.T., Mariscal, S.I., Gomez, M.V., Espejo, S.R. 2008. Influence of heating on various properties of six Mediterranean soils. A laboratory study. Geoderma 143, 273-380. | España | Mediterranean |  | Dry agriculture | Agricultura land | Laboratory study | 200 °C | Low severity | 0-7 cm |  | The influence of temperature between 25–500 °C on several physical and chemical properties was studied on samples collected from six typical Mediterranean soils. In all soil samples, an increase in the temperature of the soil heating was found to decrease organic matter content. Soil color was affected in several ways. In soil samples having high organic matter content, the Brightness values decreased in the 25–200 °C interval and increased between 200–500 °C. In contrast, the Chroma values increased mainly between 200 to 500 °C. The RR redness index values also increased between 200 and 500 °C because of the higher Chroma and the redder Hue. The pH decreased except in the samples from the high organic surface horizons where the pH increased at temperatures above 300 °C. The soil sample containing low amount of organic matter, but rich in clay and carbonates, showed similar changes; in this case, the decomposition of magnesium carbonate also was believed responsible for the increase in soil pH at temperatures greater than 300 °C. Soil texture changes associated with increasing temperature included an increase in sand and a decrease in clay content. Increasing soil temperatures up to 500 °C drastically reduced the amount of water-stable aggregates but at the same time increased the sand content. The electric conductivity increased with temperature in the 100 to 300 °C interval and decreased at 500 °C. |  | 1 month |  |  | Typic Calcixererts | Calcic Vertisol |  | 4 | Texture | Unchanged
Terefe et al., 2008 | Física | Corto plazo | Terefe, W.T., Mariscal, S.I., Gomez, M.V., Espejo, S.R. 2008. Influence of heating on various properties of six Mediterranean soils. A laboratory study. Geoderma 143, 273-380. | España | Mediterranean |  | Dry agriculture | Agricultural land | Laboratory study | 200 °C | Low severity | 0-7 cm |  | The influence of temperature between 25–500 °C on several physical and chemical properties was studied on samples collected from six typical Mediterranean soils. In all soil samples, an increase in the temperature of the soil heating was found to decrease organic matter content. Soil color was affected in several ways. In soil samples having high organic matter content, the Brightness values decreased in the 25–200 °C interval and increased between 200–500 °C. In contrast, the Chroma values increased mainly between 200 to 500 °C. The RR redness index values also increased between 200 and 500 °C because of the higher Chroma and the redder Hue. The pH decreased except in the samples from the high organic surface horizons where the pH increased at temperatures above 300 °C. The soil sample containing low amount of organic matter, but rich in clay and carbonates, showed similar changes; in this case, the decomposition of magnesium carbonate also was believed responsible for the increase in soil pH at temperatures greater than 300 °C. Soil texture changes associated with increasing temperature included an increase in sand and a decrease in clay content. Increasing soil temperatures up to 500 °C drastically reduced the amount of water-stable aggregates but at the same time increased the sand content. The electric conductivity increased with temperature in the 100 to 300 °C interval and decreased at 500 °C. |  | 1 month |  |  | Calcic Rhodoxeralfs | Rhodic calci Luvisol |  | 3 | Texture | Unchanged
Terefe et al., 2008 | Física | Corto plazo | Terefe, W.T., Mariscal, S.I., Gomez, M.V., Espejo, S.R. 2008. Influence of heating on various properties of six Mediterranean soils. A laboratory study. Geoderma 143, 273-380. | España | Mediterranean |  | Mediterranean bushes | Shrublands | Laboratory study | 200 °C | Low severity | 0-7 cm |  | The influence of temperature between 25–500 °C on several physical and chemical properties was studied on samples collected from six typical Mediterranean soils. In all soil samples, an increase in the temperature of the soil heating was found to decrease organic matter content. Soil color was affected in several ways. In soil samples having high organic matter content, the Brightness values decreased in the 25–200 °C interval and increased between 200–500 °C. In contrast, the Chroma values increased mainly between 200 to 500 °C. The RR redness index values also increased between 200 and 500 °C because of the higher Chroma and the redder Hue. The pH decreased except in the samples from the high organic surface horizons where the pH increased at temperatures above 300 °C. The soil sample containing low amount of organic matter, but rich in clay and carbonates, showed similar changes; in this case, the decomposition of magnesium carbonate also was believed responsible for the increase in soil pH at temperatures greater than 300 °C. Soil texture changes associated with increasing temperature included an increase in sand and a decrease in clay content. Increasing soil temperatures up to 500 °C drastically reduced the amount of water-stable aggregates but at the same time increased the sand content. The electric conductivity increased with temperature in the 100 to 300 °C interval and decreased at 500 °C. |  | 1 month |  |  | Typic Palexeralfs | Chromic Luvisol |  | 2 | Texture | Unchanged
Terefe et al., 2008 | Física | Corto plazo | Terefe, W.T., Mariscal, S.I., Gomez, M.V., Espejo, S.R. 2008. Influence of heating on various properties of six Mediterranean soils. A laboratory study. Geoderma 143, 273-380. | España | Mediterranean |  | Cork oak and pasture | Grassland | Laboratory study | 300 °C | Moderate severity | 0-7 cm |  | The influence of temperature between 25–500 °C on several physical and chemical properties was studied on samples collected from six typical Mediterranean soils. In all soil samples, an increase in the temperature of the soil heating was found to decrease organic matter content. Soil color was affected in several ways. In soil samples having high organic matter content, the Brightness values decreased in the 25–200 °C interval and increased between 200–500 °C. In contrast, the Chroma values increased mainly between 200 to 500 °C. The RR redness index values also increased between 200 and 500 °C because of the higher Chroma and the redder Hue. The pH decreased except in the samples from the high organic surface horizons where the pH increased at temperatures above 300 °C. The soil sample containing low amount of organic matter, but rich in clay and carbonates, showed similar changes; in this case, the decomposition of magnesium carbonate also was believed responsible for the increase in soil pH at temperatures greater than 300 °C. Soil texture changes associated with increasing temperature included an increase in sand and a decrease in clay content. Increasing soil temperatures up to 500 °C drastically reduced the amount of water-stable aggregates but at the same time increased the sand content. The electric conductivity increased with temperature in the 100 to 300 °C interval and decreased at 500 °C. |  | 1 month |  |  | Plinthic Palehumults | Hiperdystric Acrisol |  | 1 | Texture | Unchanged
Terefe et al., 2008 | Física | Corto plazo | Terefe, W.T., Mariscal, S.I., Gomez, M.V., Espejo, S.R. 2008. Influence of heating on various properties of six Mediterranean soils. A laboratory study. Geoderma 143, 273-380. | España | Mediterranean |  | Cork oak and pasture | Grassland | Laboratory study | 200 °C | Low severity | 0-7 cm |  | The influence of temperature between 25–500 °C on several physical and chemical properties was studied on samples collected from six typical Mediterranean soils. In all soil samples, an increase in the temperature of the soil heating was found to decrease organic matter content. Soil color was affected in several ways. In soil samples having high organic matter content, the Brightness values decreased in the 25–200 °C interval and increased between 200–500 °C. In contrast, the Chroma values increased mainly between 200 to 500 °C. The RR redness index values also increased between 200 and 500 °C because of the higher Chroma and the redder Hue. The pH decreased except in the samples from the high organic surface horizons where the pH increased at temperatures above 300 °C. The soil sample containing low amount of organic matter, but rich in clay and carbonates, showed similar changes; in this case, the decomposition of magnesium carbonate also was believed responsible for the increase in soil pH at temperatures greater than 300 °C. Soil texture changes associated with increasing temperature included an increase in sand and a decrease in clay content. Increasing soil temperatures up to 500 °C drastically reduced the amount of water-stable aggregates but at the same time increased the sand content. The electric conductivity increased with temperature in the 100 to 300 °C interval and decreased at 500 °C. |  | 1 month |  |  | Plinthic Palehumults | Hiperdystric Acrisol |  | 1 | Texture | Unchanged
Úbeda et al., 2005 | Química | No específico | Úbeda, X., Lorca, M., Outeiro, L., Bernia, S., Castellnou, M., 2005. Effects of prescribed fire on soil quality in Mediterranean grassland (Prades Mountains, north-east Spain). Int. J. Wildland Fire 14, 379–384. | España |  |  | Grassland | Grassland |  | Prescribed fire did not exceed 200 °C. | Low severity |  |  |  |  | Not specified |  |  | Not specified |  |  |  | Available P | Increased
Úbeda et al., 2005 | Química | No específico | Úbeda, X., Lorca, M., Outeiro, L., Bernia, S., Castellnou, M., 2005. Effects of prescribed fire on soil quality in Mediterranean grassland (Prades Mountains, north-east Spain). Int. J. Wildland Fire 14, 379–384. | España |  |  | Grassland | Grassland |  | Prescribed fire did not exceed 200 °C. | Low severity |  |  |  |  | Not specified |  |  | Not specified |  |  |  | K | Increased
Úbeda et al., 2005 | Química | No específico | Úbeda, X., Lorca, M., Outeiro, L., Bernia, S., Castellnou, M., 2005. Effects of prescribed fire on soil quality in Mediterranean grassland (Prades Mountains, north-east Spain). Int. J. Wildland Fire 14, 379–384. | España |  |  | Grassland | Grassland |  | Prescribed fire did not exceed 200 °C. | Low severity |  |  |  |  | Not specified |  |  | Not specified |  |  |  | pH | Increased
Úbeda et al., 2005 | Química | No específico | Úbeda, X., Lorca, M., Outeiro, L., Bernia, S., Castellnou, M., 2005. Effects of prescribed fire on soil quality in Mediterranean grassland (Prades Mountains, north-east Spain). Int. J. Wildland Fire 14, 379–384. | España |  |  | Grassland | Grassland |  | Prescribed fire did not exceed 200 °C. | Low severity |  |  |  |  | Not specified |  |  | Not specified |  |  |  | TC | Increased
Úbeda et al., 2005 | Química | No específico | Úbeda, X., Lorca, M., Outeiro, L., Bernia, S., Castellnou, M., 2005. Effects of prescribed fire on soil quality in Mediterranean grassland (Prades Mountains, north-east Spain). Int. J. Wildland Fire 14, 379–384. | España |  |  | Grassland | Grassland |  | Prescribed fire did not exceed 200 °C. | Low severity |  |  |  |  | Not specified |  |  | Not specified |  |  |  | TN | Increased
Vadilonga et al., 2008 | Física | No específico | Vadilonga, T., Úbeda, X., Germann, P.F., Lorca,M., 2008. Effects of prescribed burnings on soil hydrological parameters. Hydrol. Process. 22, 4249–4256 | España |  |  | Forest-shrubland | Forest-shrubland |  | Prescribed fire (high intensity) | High severity |  |  |  |  | Not specified |  |  | Not specified |  |  |  | SWR | Increased
Vadilonga et al., 2008 | Física | No específico | Vadilonga, T., Úbeda, X., Germann, P.F., Lorca,M., 2008. Effects of prescribed burnings on soil hydrological parameters. Hydrol. Process. 22, 4249–4257 | España |  |  | Forest-shrubland | Forest-shrubland |  | Prescribed fire (low intensity 200 °C) | Low severity |  |  |  |  | Not specified |  |  | Not specified |  |  |  | SWR | Decreased
Vega et al., 2012 | Biológica | Corto plazo | Vega, J.A., Fontúrbel, T., Merino, A., Fernández, C., Ferreiro, A., Jiménez, E., 2013. Testing the ability of visual indicators of soil burn severity to reflect changes in soilchemical and microbial properties in pine forests and shrubland. Plant Soil 369, 73–91. https://doi.org/10.1007/s11104-012-1532-9. | España | Atlantic clima zone |  | Pinus pinaster Atlantic cllimate | Forest | Wilfires |  | Moderate severity | 0-5 cm |  | Areas affected by wildfire comprise spatially complex mosaics of burned patches in which a wide range of burn severities coexist. Rapid diagnosis of the different levels of soil burn severity and their extents is essential for designing emergency post-fire rehabilitation treatments. The main objective of this study was to determine whether visual signs of soil burn severity levels are related to changes in soil chemical and microbial properties immediately after fire. Methods Eight areas affected by wildfires in NW Spain were selected immediately after fire, and soil chemical and biological properties (pH, extractable Ca, K, Mg and P, SOC, total N, δ13C, basal soil respiration, Cmic, phosphatase activity, extractable NH4 + and NO3 −, ammonification and nitrification rates and potential N mineralization) were analysed in relation to five levels of soil burn severity (0: Unburned; 1: Oa layer partially or totally intact; 2: Oa layer totally charred; 3: Bare soil and soil structure unaffected; 4: Bare soil and soil structure affected; 5: Bare soil and surface soil structure and colour altered). Results The five visually assessed levels of soil burn severity adequately reflected changes in SOC, pH, and phosphatase activity, which varied gradually with increasing soil burn severity. However, alterations in certain indicators related to the soil organic quality (C/N, Cmic/SOC, qCO2, δ13C) were only detected in the most severely burned areas. Discriminant analysis revealed that the best combination of variables was acid phosphatase activity, SOC and pH, which correctly classified between 64 and 76 % of samples, depending on the levels of soil burn severity considered. Conclusions The results showed that the proposed soil burn severity categories may be useful for indicating the degree of degradation of important soil chemical and microbiological properties in sites similar to the study area. This, in combination with other factors, will allow prioritization of areas for rehabilitation. |  | 1 month |  |  | Loam |  |  |  | Acid phosphatase | Decreased
Vega et al., 2012 | Biológica | Corto plazo | Vega, J.A., Fontúrbel, T., Merino, A., Fernández, C., Ferreiro, A., Jiménez, E., 2013. Testing the ability of visual indicators of soil burn severity to reflect changes in soilchemical and microbial properties in pine forests and shrubland. Plant Soil 369, 73–91. https://doi.org/10.1007/s11104-012-1532-9. | España | Atlantic clima zone |  | Pinus pinaster Atlantic cllimate | Forest | Wilfires |  | High severity | 0-5 cm |  | Areas affected by wildfire comprise spatially complex mosaics of burned patches in which a wide range of burn severities coexist. Rapid diagnosis of the different levels of soil burn severity and their extents is essential for designing emergency post-fire rehabilitation treatments. The main objective of this study was to determine whether visual signs of soil burn severity levels are related to changes in soil chemical and microbial properties immediately after fire. Methods Eight areas affected by wildfires in NW Spain were selected immediately after fire, and soil chemical and biological properties (pH, extractable Ca, K, Mg and P, SOC, total N, δ13C, basal soil respiration, Cmic, phosphatase activity, extractable NH4 + and NO3 −, ammonification and nitrification rates and potential N mineralization) were analysed in relation to five levels of soil burn severity (0: Unburned; 1: Oa layer partially or totally intact; 2: Oa layer totally charred; 3: Bare soil and soil structure unaffected; 4: Bare soil and soil structure affected; 5: Bare soil and surface soil structure and colour altered). Results The five visually assessed levels of soil burn severity adequately reflected changes in SOC, pH, and phosphatase activity, which varied gradually with increasing soil burn severity. However, alterations in certain indicators related to the soil organic quality (C/N, Cmic/SOC, qCO2, δ13C) were only detected in the most severely burned areas. Discriminant analysis revealed that the best combination of variables was acid phosphatase activity, SOC and pH, which correctly classified between 64 and 76 % of samples, depending on the levels of soil burn severity considered. Conclusions The results showed that the proposed soil burn severity categories may be useful for indicating the degree of degradation of important soil chemical and microbiological properties in sites similar to the study area. This, in combination with other factors, will allow prioritization of areas for rehabilitation. |  | 1 month |  |  | Loam |  |  |  | Acid phosphatase | Decreased
Vega et al., 2012 | Biológica | Corto plazo | Vega, J.A., Fontúrbel, T., Merino, A., Fernández, C., Ferreiro, A., Jiménez, E., 2013. Testing the ability of visual indicators of soil burn severity to reflect changes in soilchemical and microbial properties in pine forests and shrubland. Plant Soil 369, 73–91. https://doi.org/10.1007/s11104-012-1532-9. | España | Mediterranean |  | Shrubland | Shrubland | Wilfires |  | Moderate severity | 0-5 cm |  | Areas affected by wildfire comprise spatially complex mosaics of burned patches in which a wide range of burn severities coexist. Rapid diagnosis of the different levels of soil burn severity and their extents is essential for designing emergency post-fire rehabilitation treatments. The main objective of this study was to determine whether visual signs of soil burn severity levels are related to changes in soil chemical and microbial properties immediately after fire. Methods Eight areas affected by wildfires in NW Spain were selected immediately after fire, and soil chemical and biological properties (pH, extractable Ca, K, Mg and P, SOC, total N, δ13C, basal soil respiration, Cmic, phosphatase activity, extractable NH4 + and NO3 −, ammonification and nitrification rates and potential N mineralization) were analysed in relation to five levels of soil burn severity (0: Unburned; 1: Oa layer partially or totally intact; 2: Oa layer totally charred; 3: Bare soil and soil structure unaffected; 4: Bare soil and soil structure affected; 5: Bare soil and surface soil structure and colour altered). Results The five visually assessed levels of soil burn severity adequately reflected changes in SOC, pH, and phosphatase activity, which varied gradually with increasing soil burn severity. However, alterations in certain indicators related to the soil organic quality (C/N, Cmic/SOC, qCO2, δ13C) were only detected in the most severely burned areas. Discriminant analysis revealed that the best combination of variables was acid phosphatase activity, SOC and pH, which correctly classified between 64 and 76 % of samples, depending on the levels of soil burn severity considered. Conclusions The results showed that the proposed soil burn severity categories may be useful for indicating the degree of degradation of important soil chemical and microbiological properties in sites similar to the study area. This, in combination with other factors, will allow prioritization of areas for rehabilitation. |  | 1 month |  |  | Loam |  |  |  | Acid phosphatase | Decreased
Vega et al., 2012 | Biológica | Corto plazo | Vega, J.A., Fontúrbel, T., Merino, A., Fernández, C., Ferreiro, A., Jiménez, E., 2013. Testing the ability of visual indicators of soil burn severity to reflect changes in soilchemical and microbial properties in pine forests and shrubland. Plant Soil 369, 73–91. https://doi.org/10.1007/s11104-012-1532-9. | España | Transition zone (Mediterranean - Atlantic) |  | Shrubland | Shrubland | Wilfires |  | High severity | 0-5 cm |  | Areas affected by wildfire comprise spatially complex mosaics of burned patches in which a wide range of burn severities coexist. Rapid diagnosis of the different levels of soil burn severity and their extents is essential for designing emergency post-fire rehabilitation treatments. The main objective of this study was to determine whether visual signs of soil burn severity levels are related to changes in soil chemical and microbial properties immediately after fire. Methods Eight areas affected by wildfires in NW Spain were selected immediately after fire, and soil chemical and biological properties (pH, extractable Ca, K, Mg and P, SOC, total N, δ13C, basal soil respiration, Cmic, phosphatase activity, extractable NH4 + and NO3 −, ammonification and nitrification rates and potential N mineralization) were analysed in relation to five levels of soil burn severity (0: Unburned; 1: Oa layer partially or totally intact; 2: Oa layer totally charred; 3: Bare soil and soil structure unaffected; 4: Bare soil and soil structure affected; 5: Bare soil and surface soil structure and colour altered). Results The five visually assessed levels of soil burn severity adequately reflected changes in SOC, pH, and phosphatase activity, which varied gradually with increasing soil burn severity. However, alterations in certain indicators related to the soil organic quality (C/N, Cmic/SOC, qCO2, δ13C) were only detected in the most severely burned areas. Discriminant analysis revealed that the best combination of variables was acid phosphatase activity, SOC and pH, which correctly classified between 64 and 76 % of samples, depending on the levels of soil burn severity considered. Conclusions The results showed that the proposed soil burn severity categories may be useful for indicating the degree of degradation of important soil chemical and microbiological properties in sites similar to the study area. This, in combination with other factors, will allow prioritization of areas for rehabilitation. |  | 1 month |  |  | Loam |  |  |  | Acid phosphatase | Decreased
Vega et al., 2012 | Biológica | Corto plazo | Vega, J.A., Fontúrbel, T., Merino, A., Fernández, C., Ferreiro, A., Jiménez, E., 2013. Testing the ability of visual indicators of soil burn severity to reflect changes in soilchemical and microbial properties in pine forests and shrubland. Plant Soil 369, 73–91. https://doi.org/10.1007/s11104-012-1532-9. | España | Atlantic clima zone |  | Pinus pinaster Atlantic cllimate | Forest | Wilfires |  | Low severity | 0-5 cm |  | Areas affected by wildfire comprise spatially complex mosaics of burned patches in which a wide range of burn severities coexist. Rapid diagnosis of the different levels of soil burn severity and their extents is essential for designing emergency post-fire rehabilitation treatments. The main objective of this study was to determine whether visual signs of soil burn severity levels are related to changes in soil chemical and microbial properties immediately after fire. Methods Eight areas affected by wildfires in NW Spain were selected immediately after fire, and soil chemical and biological properties (pH, extractable Ca, K, Mg and P, SOC, total N, δ13C, basal soil respiration, Cmic, phosphatase activity, extractable NH4 + and NO3 −, ammonification and nitrification rates and potential N mineralization) were analysed in relation to five levels of soil burn severity (0: Unburned; 1: Oa layer partially or totally intact; 2: Oa layer totally charred; 3: Bare soil and soil structure unaffected; 4: Bare soil and soil structure affected; 5: Bare soil and surface soil structure and colour altered). Results The five visually assessed levels of soil burn severity adequately reflected changes in SOC, pH, and phosphatase activity, which varied gradually with increasing soil burn severity. However, alterations in certain indicators related to the soil organic quality (C/N, Cmic/SOC, qCO2, δ13C) were only detected in the most severely burned areas. Discriminant analysis revealed that the best combination of variables was acid phosphatase activity, SOC and pH, which correctly classified between 64 and 76 % of samples, depending on the levels of soil burn severity considered. Conclusions The results showed that the proposed soil burn severity categories may be useful for indicating the degree of degradation of important soil chemical and microbiological properties in sites similar to the study area. This, in combination with other factors, will allow prioritization of areas for rehabilitation. |  | 1 month |  |  | Loam |  |  |  | Acid phosphatase | Unchanged
Vega et al., 2012 | Biológica | Corto plazo | Vega, J.A., Fontúrbel, T., Merino, A., Fernández, C., Ferreiro, A., Jiménez, E., 2013. Testing the ability of visual indicators of soil burn severity to reflect changes in soilchemical and microbial properties in pine forests and shrubland. Plant Soil 369, 73–91. https://doi.org/10.1007/s11104-012-1532-9. | España | Mediterranean |  | Shrubland | Shrubland | Wilfires |  | Low severity | 0-5 cm |  | Areas affected by wildfire comprise spatially complex mosaics of burned patches in which a wide range of burn severities coexist. Rapid diagnosis of the different levels of soil burn severity and their extents is essential for designing emergency post-fire rehabilitation treatments. The main objective of this study was to determine whether visual signs of soil burn severity levels are related to changes in soil chemical and microbial properties immediately after fire. Methods Eight areas affected by wildfires in NW Spain were selected immediately after fire, and soil chemical and biological properties (pH, extractable Ca, K, Mg and P, SOC, total N, δ13C, basal soil respiration, Cmic, phosphatase activity, extractable NH4 + and NO3 −, ammonification and nitrification rates and potential N mineralization) were analysed in relation to five levels of soil burn severity (0: Unburned; 1: Oa layer partially or totally intact; 2: Oa layer totally charred; 3: Bare soil and soil structure unaffected; 4: Bare soil and soil structure affected; 5: Bare soil and surface soil structure and colour altered). Results The five visually assessed levels of soil burn severity adequately reflected changes in SOC, pH, and phosphatase activity, which varied gradually with increasing soil burn severity. However, alterations in certain indicators related to the soil organic quality (C/N, Cmic/SOC, qCO2, δ13C) were only detected in the most severely burned areas. Discriminant analysis revealed that the best combination of variables was acid phosphatase activity, SOC and pH, which correctly classified between 64 and 76 % of samples, depending on the levels of soil burn severity considered. Conclusions The results showed that the proposed soil burn severity categories may be useful for indicating the degree of degradation of important soil chemical and microbiological properties in sites similar to the study area. This, in combination with other factors, will allow prioritization of areas for rehabilitation. |  | 1 month |  |  | Loam |  |  |  | Acid phosphatase | Unchanged
Vega et al., 2012 | Biológica | Corto plazo | Vega, J.A., Fontúrbel, T., Merino, A., Fernández, C., Ferreiro, A., Jiménez, E., 2013. Testing the ability of visual indicators of soil burn severity to reflect changes in soilchemical and microbial properties in pine forests and shrubland. Plant Soil 369, 73–91. https://doi.org/10.1007/s11104-012-1532-9. | España | Atlantic clima zone |  | Pinus pinaster Atlantic cllimate | Forest | Wilfires |  | Moderate severity | 0-5 cm |  | Areas affected by wildfire comprise spatially complex mosaics of burned patches in which a wide range of burn severities coexist. Rapid diagnosis of the different levels of soil burn severity and their extents is essential for designing emergency post-fire rehabilitation treatments. The main objective of this study was to determine whether visual signs of soil burn severity levels are related to changes in soil chemical and microbial properties immediately after fire. Methods Eight areas affected by wildfires in NW Spain were selected immediately after fire, and soil chemical and biological properties (pH, extractable Ca, K, Mg and P, SOC, total N, δ13C, basal soil respiration, Cmic, phosphatase activity, extractable NH4 + and NO3 −, ammonification and nitrification rates and potential N mineralization) were analysed in relation to five levels of soil burn severity (0: Unburned; 1: Oa layer partially or totally intact; 2: Oa layer totally charred; 3: Bare soil and soil structure unaffected; 4: Bare soil and soil structure affected; 5: Bare soil and surface soil structure and colour altered). Results The five visually assessed levels of soil burn severity adequately reflected changes in SOC, pH, and phosphatase activity, which varied gradually with increasing soil burn severity. However, alterations in certain indicators related to the soil organic quality (C/N, Cmic/SOC, qCO2, δ13C) were only detected in the most severely burned areas. Discriminant analysis revealed that the best combination of variables was acid phosphatase activity, SOC and pH, which correctly classified between 64 and 76 % of samples, depending on the levels of soil burn severity considered. Conclusions The results showed that the proposed soil burn severity categories may be useful for indicating the degree of degradation of important soil chemical and microbiological properties in sites similar to the study area. This, in combination with other factors, will allow prioritization of areas for rehabilitation. |  | 1 month |  |  | Loam |  |  |  | Ammonification | Decreased
Vega et al., 2012 | Biológica | Corto plazo | Vega, J.A., Fontúrbel, T., Merino, A., Fernández, C., Ferreiro, A., Jiménez, E., 2013. Testing the ability of visual indicators of soil burn severity to reflect changes in soilchemical and microbial properties in pine forests and shrubland. Plant Soil 369, 73–91. https://doi.org/10.1007/s11104-012-1532-9. | España | Atlantic clima zone |  | Pinus pinaster Atlantic cllimate | Forest | Wilfires |  | High severity | 0-5 cm |  | Areas affected by wildfire comprise spatially complex mosaics of burned patches in which a wide range of burn severities coexist. Rapid diagnosis of the different levels of soil burn severity and their extents is essential for designing emergency post-fire rehabilitation treatments. The main objective of this study was to determine whether visual signs of soil burn severity levels are related to changes in soil chemical and microbial properties immediately after fire. Methods Eight areas affected by wildfires in NW Spain were selected immediately after fire, and soil chemical and biological properties (pH, extractable Ca, K, Mg and P, SOC, total N, δ13C, basal soil respiration, Cmic, phosphatase activity, extractable NH4 + and NO3 −, ammonification and nitrification rates and potential N mineralization) were analysed in relation to five levels of soil burn severity (0: Unburned; 1: Oa layer partially or totally intact; 2: Oa layer totally charred; 3: Bare soil and soil structure unaffected; 4: Bare soil and soil structure affected; 5: Bare soil and surface soil structure and colour altered). Results The five visually assessed levels of soil burn severity adequately reflected changes in SOC, pH, and phosphatase activity, which varied gradually with increasing soil burn severity. However, alterations in certain indicators related to the soil organic quality (C/N, Cmic/SOC, qCO2, δ13C) were only detected in the most severely burned areas. Discriminant analysis revealed that the best combination of variables was acid phosphatase activity, SOC and pH, which correctly classified between 64 and 76 % of samples, depending on the levels of soil burn severity considered. Conclusions The results showed that the proposed soil burn severity categories may be useful for indicating the degree of degradation of important soil chemical and microbiological properties in sites similar to the study area. This, in combination with other factors, will allow prioritization of areas for rehabilitation. |  | 1 month |  |  | Loam |  |  |  | Ammonification | Decreased
Vega et al., 2012 | Biológica | Corto plazo | Vega, J.A., Fontúrbel, T., Merino, A., Fernández, C., Ferreiro, A., Jiménez, E., 2013. Testing the ability of visual indicators of soil burn severity to reflect changes in soilchemical and microbial properties in pine forests and shrubland. Plant Soil 369, 73–91. https://doi.org/10.1007/s11104-012-1532-9. | España | Mediterranean |  | Shrubland | Shrubland | Wilfires |  | Moderate severity | 0-5 cm |  | Areas affected by wildfire comprise spatially complex mosaics of burned patches in which a wide range of burn severities coexist. Rapid diagnosis of the different levels of soil burn severity and their extents is essential for designing emergency post-fire rehabilitation treatments. The main objective of this study was to determine whether visual signs of soil burn severity levels are related to changes in soil chemical and microbial properties immediately after fire. Methods Eight areas affected by wildfires in NW Spain were selected immediately after fire, and soil chemical and biological properties (pH, extractable Ca, K, Mg and P, SOC, total N, δ13C, basal soil respiration, Cmic, phosphatase activity, extractable NH4 + and NO3 −, ammonification and nitrification rates and potential N mineralization) were analysed in relation to five levels of soil burn severity (0: Unburned; 1: Oa layer partially or totally intact; 2: Oa layer totally charred; 3: Bare soil and soil structure unaffected; 4: Bare soil and soil structure affected; 5: Bare soil and surface soil structure and colour altered). Results The five visually assessed levels of soil burn severity adequately reflected changes in SOC, pH, and phosphatase activity, which varied gradually with increasing soil burn severity. However, alterations in certain indicators related to the soil organic quality (C/N, Cmic/SOC, qCO2, δ13C) were only detected in the most severely burned areas. Discriminant analysis revealed that the best combination of variables was acid phosphatase activity, SOC and pH, which correctly classified between 64 and 76 % of samples, depending on the levels of soil burn severity considered. Conclusions The results showed that the proposed soil burn severity categories may be useful for indicating the degree of degradation of important soil chemical and microbiological properties in sites similar to the study area. This, in combination with other factors, will allow prioritization of areas for rehabilitation. |  | 1 month |  |  | Loam |  |  |  | Ammonification | Decreased
Vega et al., 2012 | Biológica | Corto plazo | Vega, J.A., Fontúrbel, T., Merino, A., Fernández, C., Ferreiro, A., Jiménez, E., 2013. Testing the ability of visual indicators of soil burn severity to reflect changes in soilchemical and microbial properties in pine forests and shrubland. Plant Soil 369, 73–91. https://doi.org/10.1007/s11104-012-1532-9. | España | Transition zone (Mediterranean - Atlantic) |  | Shrubland | Shrubland | Wilfires |  | High severity | 0-5 cm |  | Areas affected by wildfire comprise spatially complex mosaics of burned patches in which a wide range of burn severities coexist. Rapid diagnosis of the different levels of soil burn severity and their extents is essential for designing emergency post-fire rehabilitation treatments. The main objective of this study was to determine whether visual signs of soil burn severity levels are related to changes in soil chemical and microbial properties immediately after fire. Methods Eight areas affected by wildfires in NW Spain were selected immediately after fire, and soil chemical and biological properties (pH, extractable Ca, K, Mg and P, SOC, total N, δ13C, basal soil respiration, Cmic, phosphatase activity, extractable NH4 + and NO3 −, ammonification and nitrification rates and potential N mineralization) were analysed in relation to five levels of soil burn severity (0: Unburned; 1: Oa layer partially or totally intact; 2: Oa layer totally charred; 3: Bare soil and soil structure unaffected; 4: Bare soil and soil structure affected; 5: Bare soil and surface soil structure and colour altered). Results The five visually assessed levels of soil burn severity adequately reflected changes in SOC, pH, and phosphatase activity, which varied gradually with increasing soil burn severity. However, alterations in certain indicators related to the soil organic quality (C/N, Cmic/SOC, qCO2, δ13C) were only detected in the most severely burned areas. Discriminant analysis revealed that the best combination of variables was acid phosphatase activity, SOC and pH, which correctly classified between 64 and 76 % of samples, depending on the levels of soil burn severity considered. Conclusions The results showed that the proposed soil burn severity categories may be useful for indicating the degree of degradation of important soil chemical and microbiological properties in sites similar to the study area. This, in combination with other factors, will allow prioritization of areas for rehabilitation. |  | 1 month |  |  | Loam |  |  |  | Ammonification | Decreased
Vega et al., 2012 | Biológica | Corto plazo | Vega, J.A., Fontúrbel, T., Merino, A., Fernández, C., Ferreiro, A., Jiménez, E., 2013. Testing the ability of visual indicators of soil burn severity to reflect changes in soilchemical and microbial properties in pine forests and shrubland. Plant Soil 369, 73–91. https://doi.org/10.1007/s11104-012-1532-9. | España | Atlantic clima zone |  | Pinus pinaster Atlantic cllimate | Forest | Wilfires |  | Low severity | 0-5 cm |  | Areas affected by wildfire comprise spatially complex mosaics of burned patches in which a wide range of burn severities coexist. Rapid diagnosis of the different levels of soil burn severity and their extents is essential for designing emergency post-fire rehabilitation treatments. The main objective of this study was to determine whether visual signs of soil burn severity levels are related to changes in soil chemical and microbial properties immediately after fire. Methods Eight areas affected by wildfires in NW Spain were selected immediately after fire, and soil chemical and biological properties (pH, extractable Ca, K, Mg and P, SOC, total N, δ13C, basal soil respiration, Cmic, phosphatase activity, extractable NH4 + and NO3 −, ammonification and nitrification rates and potential N mineralization) were analysed in relation to five levels of soil burn severity (0: Unburned; 1: Oa layer partially or totally intact; 2: Oa layer totally charred; 3: Bare soil and soil structure unaffected; 4: Bare soil and soil structure affected; 5: Bare soil and surface soil structure and colour altered). Results The five visually assessed levels of soil burn severity adequately reflected changes in SOC, pH, and phosphatase activity, which varied gradually with increasing soil burn severity. However, alterations in certain indicators related to the soil organic quality (C/N, Cmic/SOC, qCO2, δ13C) were only detected in the most severely burned areas. Discriminant analysis revealed that the best combination of variables was acid phosphatase activity, SOC and pH, which correctly classified between 64 and 76 % of samples, depending on the levels of soil burn severity considered. Conclusions The results showed that the proposed soil burn severity categories may be useful for indicating the degree of degradation of important soil chemical and microbiological properties in sites similar to the study area. This, in combination with other factors, will allow prioritization of areas for rehabilitation. |  | 1 month |  |  | Loam |  |  |  | Ammonification | Unchanged
Vega et al., 2012 | Biológica | Corto plazo | Vega, J.A., Fontúrbel, T., Merino, A., Fernández, C., Ferreiro, A., Jiménez, E., 2013. Testing the ability of visual indicators of soil burn severity to reflect changes in soilchemical and microbial properties in pine forests and shrubland. Plant Soil 369, 73–91. https://doi.org/10.1007/s11104-012-1532-9. | España | Mediterranean |  | Shrubland | Shrubland | Wilfires |  | Low severity | 0-5 cm |  | Areas affected by wildfire comprise spatially complex mosaics of burned patches in which a wide range of burn severities coexist. Rapid diagnosis of the different levels of soil burn severity and their extents is essential for designing emergency post-fire rehabilitation treatments. The main objective of this study was to determine whether visual signs of soil burn severity levels are related to changes in soil chemical and microbial properties immediately after fire. Methods Eight areas affected by wildfires in NW Spain were selected immediately after fire, and soil chemical and biological properties (pH, extractable Ca, K, Mg and P, SOC, total N, δ13C, basal soil respiration, Cmic, phosphatase activity, extractable NH4 + and NO3 −, ammonification and nitrification rates and potential N mineralization) were analysed in relation to five levels of soil burn severity (0: Unburned; 1: Oa layer partially or totally intact; 2: Oa layer totally charred; 3: Bare soil and soil structure unaffected; 4: Bare soil and soil structure affected; 5: Bare soil and surface soil structure and colour altered). Results The five visually assessed levels of soil burn severity adequately reflected changes in SOC, pH, and phosphatase activity, which varied gradually with increasing soil burn severity. However, alterations in certain indicators related to the soil organic quality (C/N, Cmic/SOC, qCO2, δ13C) were only detected in the most severely burned areas. Discriminant analysis revealed that the best combination of variables was acid phosphatase activity, SOC and pH, which correctly classified between 64 and 76 % of samples, depending on the levels of soil burn severity considered. Conclusions The results showed that the proposed soil burn severity categories may be useful for indicating the degree of degradation of important soil chemical and microbiological properties in sites similar to the study area. This, in combination with other factors, will allow prioritization of areas for rehabilitation. |  | 1 month |  |  | Loam |  |  |  | Ammonification | Unchanged
Vega et al., 2012 | Biológica | Corto plazo | Vega, J.A., Fontúrbel, T., Merino, A., Fernández, C., Ferreiro, A., Jiménez, E., 2013. Testing the ability of visual indicators of soil burn severity to reflect changes in soilchemical and microbial properties in pine forests and shrubland. Plant Soil 369, 73–91. https://doi.org/10.1007/s11104-012-1532-9. | España | Atlantic clima zone |  | Pinus pinaster Atlantic cllimate | Forest | Wilfires |  | High severity | 0-5 cm |  | Areas affected by wildfire comprise spatially complex mosaics of burned patches in which a wide range of burn severities coexist. Rapid diagnosis of the different levels of soil burn severity and their extents is essential for designing emergency post-fire rehabilitation treatments. The main objective of this study was to determine whether visual signs of soil burn severity levels are related to changes in soil chemical and microbial properties immediately after fire. Methods Eight areas affected by wildfires in NW Spain were selected immediately after fire, and soil chemical and biological properties (pH, extractable Ca, K, Mg and P, SOC, total N, δ13C, basal soil respiration, Cmic, phosphatase activity, extractable NH4 + and NO3 −, ammonification and nitrification rates and potential N mineralization) were analysed in relation to five levels of soil burn severity (0: Unburned; 1: Oa layer partially or totally intact; 2: Oa layer totally charred; 3: Bare soil and soil structure unaffected; 4: Bare soil and soil structure affected; 5: Bare soil and surface soil structure and colour altered). Results The five visually assessed levels of soil burn severity adequately reflected changes in SOC, pH, and phosphatase activity, which varied gradually with increasing soil burn severity. However, alterations in certain indicators related to the soil organic quality (C/N, Cmic/SOC, qCO2, δ13C) were only detected in the most severely burned areas. Discriminant analysis revealed that the best combination of variables was acid phosphatase activity, SOC and pH, which correctly classified between 64 and 76 % of samples, depending on the levels of soil burn severity considered. Conclusions The results showed that the proposed soil burn severity categories may be useful for indicating the degree of degradation of important soil chemical and microbiological properties in sites similar to the study area. This, in combination with other factors, will allow prioritization of areas for rehabilitation. |  | 1 month |  |  | Loam |  |  |  | Basal respiration | Decreased
Vega et al., 2012 | Biológica | Corto plazo | Vega, J.A., Fontúrbel, T., Merino, A., Fernández, C., Ferreiro, A., Jiménez, E., 2013. Testing the ability of visual indicators of soil burn severity to reflect changes in soilchemical and microbial properties in pine forests and shrubland. Plant Soil 369, 73–91. https://doi.org/10.1007/s11104-012-1532-9. | España | Atlantic clima zone |  | Pinus pinaster Atlantic cllimate | Forest | Wilfires |  | Low severity | 0-5 cm |  | Areas affected by wildfire comprise spatially complex mosaics of burned patches in which a wide range of burn severities coexist. Rapid diagnosis of the different levels of soil burn severity and their extents is essential for designing emergency post-fire rehabilitation treatments. The main objective of this study was to determine whether visual signs of soil burn severity levels are related to changes in soil chemical and microbial properties immediately after fire. Methods Eight areas affected by wildfires in NW Spain were selected immediately after fire, and soil chemical and biological properties (pH, extractable Ca, K, Mg and P, SOC, total N, δ13C, basal soil respiration, Cmic, phosphatase activity, extractable NH4 + and NO3 −, ammonification and nitrification rates and potential N mineralization) were analysed in relation to five levels of soil burn severity (0: Unburned; 1: Oa layer partially or totally intact; 2: Oa layer totally charred; 3: Bare soil and soil structure unaffected; 4: Bare soil and soil structure affected; 5: Bare soil and surface soil structure and colour altered). Results The five visually assessed levels of soil burn severity adequately reflected changes in SOC, pH, and phosphatase activity, which varied gradually with increasing soil burn severity. However, alterations in certain indicators related to the soil organic quality (C/N, Cmic/SOC, qCO2, δ13C) were only detected in the most severely burned areas. Discriminant analysis revealed that the best combination of variables was acid phosphatase activity, SOC and pH, which correctly classified between 64 and 76 % of samples, depending on the levels of soil burn severity considered. Conclusions The results showed that the proposed soil burn severity categories may be useful for indicating the degree of degradation of important soil chemical and microbiological properties in sites similar to the study area. This, in combination with other factors, will allow prioritization of areas for rehabilitation. |  | 1 month |  |  | Loam |  |  |  | Basal respiration | Decreased
Vega et al., 2012 | Biológica | Corto plazo | Vega, J.A., Fontúrbel, T., Merino, A., Fernández, C., Ferreiro, A., Jiménez, E., 2013. Testing the ability of visual indicators of soil burn severity to reflect changes in soilchemical and microbial properties in pine forests and shrubland. Plant Soil 369, 73–91. https://doi.org/10.1007/s11104-012-1532-9. | España | Transition zone (Mediterranean - Atlantic) |  | Shrubland | Shrubland | Wilfires |  | High severity | 0-5 cm |  | Areas affected by wildfire comprise spatially complex mosaics of burned patches in which a wide range of burn severities coexist. Rapid diagnosis of the different levels of soil burn severity and their extents is essential for designing emergency post-fire rehabilitation treatments. The main objective of this study was to determine whether visual signs of soil burn severity levels are related to changes in soil chemical and microbial properties immediately after fire. Methods Eight areas affected by wildfires in NW Spain were selected immediately after fire, and soil chemical and biological properties (pH, extractable Ca, K, Mg and P, SOC, total N, δ13C, basal soil respiration, Cmic, phosphatase activity, extractable NH4 + and NO3 −, ammonification and nitrification rates and potential N mineralization) were analysed in relation to five levels of soil burn severity (0: Unburned; 1: Oa layer partially or totally intact; 2: Oa layer totally charred; 3: Bare soil and soil structure unaffected; 4: Bare soil and soil structure affected; 5: Bare soil and surface soil structure and colour altered). Results The five visually assessed levels of soil burn severity adequately reflected changes in SOC, pH, and phosphatase activity, which varied gradually with increasing soil burn severity. However, alterations in certain indicators related to the soil organic quality (C/N, Cmic/SOC, qCO2, δ13C) were only detected in the most severely burned areas. Discriminant analysis revealed that the best combination of variables was acid phosphatase activity, SOC and pH, which correctly classified between 64 and 76 % of samples, depending on the levels of soil burn severity considered. Conclusions The results showed that the proposed soil burn severity categories may be useful for indicating the degree of degradation of important soil chemical and microbiological properties in sites similar to the study area. This, in combination with other factors, will allow prioritization of areas for rehabilitation. |  | 1 month |  |  | Loam |  |  |  | Basal respiration | Decreased
Vega et al., 2012 | Biológica | Corto plazo | Vega, J.A., Fontúrbel, T., Merino, A., Fernández, C., Ferreiro, A., Jiménez, E., 2013. Testing the ability of visual indicators of soil burn severity to reflect changes in soilchemical and microbial properties in pine forests and shrubland. Plant Soil 369, 73–91. https://doi.org/10.1007/s11104-012-1532-9. | España | Atlantic clima zone |  | Pinus pinaster Atlantic cllimate | Forest | Wilfires |  | Moderate severity | 0-5 cm |  | Areas affected by wildfire comprise spatially complex mosaics of burned patches in which a wide range of burn severities coexist. Rapid diagnosis of the different levels of soil burn severity and their extents is essential for designing emergency post-fire rehabilitation treatments. The main objective of this study was to determine whether visual signs of soil burn severity levels are related to changes in soil chemical and microbial properties immediately after fire. Methods Eight areas affected by wildfires in NW Spain were selected immediately after fire, and soil chemical and biological properties (pH, extractable Ca, K, Mg and P, SOC, total N, δ13C, basal soil respiration, Cmic, phosphatase activity, extractable NH4 + and NO3 −, ammonification and nitrification rates and potential N mineralization) were analysed in relation to five levels of soil burn severity (0: Unburned; 1: Oa layer partially or totally intact; 2: Oa layer totally charred; 3: Bare soil and soil structure unaffected; 4: Bare soil and soil structure affected; 5: Bare soil and surface soil structure and colour altered). Results The five visually assessed levels of soil burn severity adequately reflected changes in SOC, pH, and phosphatase activity, which varied gradually with increasing soil burn severity. However, alterations in certain indicators related to the soil organic quality (C/N, Cmic/SOC, qCO2, δ13C) were only detected in the most severely burned areas. Discriminant analysis revealed that the best combination of variables was acid phosphatase activity, SOC and pH, which correctly classified between 64 and 76 % of samples, depending on the levels of soil burn severity considered. Conclusions The results showed that the proposed soil burn severity categories may be useful for indicating the degree of degradation of important soil chemical and microbiological properties in sites similar to the study area. This, in combination with other factors, will allow prioritization of areas for rehabilitation. |  | 1 month |  |  | Loam |  |  |  | Basal respiration | Unchanged
Vega et al., 2012 | Biológica | Corto plazo | Vega, J.A., Fontúrbel, T., Merino, A., Fernández, C., Ferreiro, A., Jiménez, E., 2013. Testing the ability of visual indicators of soil burn severity to reflect changes in soilchemical and microbial properties in pine forests and shrubland. Plant Soil 369, 73–91. https://doi.org/10.1007/s11104-012-1532-9. | España | Mediterranean |  | Shrubland | Shrubland | Wilfires |  | Low severity | 0-5 cm |  | Areas affected by wildfire comprise spatially complex mosaics of burned patches in which a wide range of burn severities coexist. Rapid diagnosis of the different levels of soil burn severity and their extents is essential for designing emergency post-fire rehabilitation treatments. The main objective of this study was to determine whether visual signs of soil burn severity levels are related to changes in soil chemical and microbial properties immediately after fire. Methods Eight areas affected by wildfires in NW Spain were selected immediately after fire, and soil chemical and biological properties (pH, extractable Ca, K, Mg and P, SOC, total N, δ13C, basal soil respiration, Cmic, phosphatase activity, extractable NH4 + and NO3 −, ammonification and nitrification rates and potential N mineralization) were analysed in relation to five levels of soil burn severity (0: Unburned; 1: Oa layer partially or totally intact; 2: Oa layer totally charred; 3: Bare soil and soil structure unaffected; 4: Bare soil and soil structure affected; 5: Bare soil and surface soil structure and colour altered). Results The five visually assessed levels of soil burn severity adequately reflected changes in SOC, pH, and phosphatase activity, which varied gradually with increasing soil burn severity. However, alterations in certain indicators related to the soil organic quality (C/N, Cmic/SOC, qCO2, δ13C) were only detected in the most severely burned areas. Discriminant analysis revealed that the best combination of variables was acid phosphatase activity, SOC and pH, which correctly classified between 64 and 76 % of samples, depending on the levels of soil burn severity considered. Conclusions The results showed that the proposed soil burn severity categories may be useful for indicating the degree of degradation of important soil chemical and microbiological properties in sites similar to the study area. This, in combination with other factors, will allow prioritization of areas for rehabilitation. |  | 1 month |  |  | Loam |  |  |  | Basal respiration | Unchanged
Vega et al., 2012 | Biológica | Corto plazo | Vega, J.A., Fontúrbel, T., Merino, A., Fernández, C., Ferreiro, A., Jiménez, E., 2013. Testing the ability of visual indicators of soil burn severity to reflect changes in soilchemical and microbial properties in pine forests and shrubland. Plant Soil 369, 73–91. https://doi.org/10.1007/s11104-012-1532-9. | España | Mediterranean |  | Shrubland | Shrubland | Wilfires |  | Moderate severity | 0-5 cm |  | Areas affected by wildfire comprise spatially complex mosaics of burned patches in which a wide range of burn severities coexist. Rapid diagnosis of the different levels of soil burn severity and their extents is essential for designing emergency post-fire rehabilitation treatments. The main objective of this study was to determine whether visual signs of soil burn severity levels are related to changes in soil chemical and microbial properties immediately after fire. Methods Eight areas affected by wildfires in NW Spain were selected immediately after fire, and soil chemical and biological properties (pH, extractable Ca, K, Mg and P, SOC, total N, δ13C, basal soil respiration, Cmic, phosphatase activity, extractable NH4 + and NO3 −, ammonification and nitrification rates and potential N mineralization) were analysed in relation to five levels of soil burn severity (0: Unburned; 1: Oa layer partially or totally intact; 2: Oa layer totally charred; 3: Bare soil and soil structure unaffected; 4: Bare soil and soil structure affected; 5: Bare soil and surface soil structure and colour altered). Results The five visually assessed levels of soil burn severity adequately reflected changes in SOC, pH, and phosphatase activity, which varied gradually with increasing soil burn severity. However, alterations in certain indicators related to the soil organic quality (C/N, Cmic/SOC, qCO2, δ13C) were only detected in the most severely burned areas. Discriminant analysis revealed that the best combination of variables was acid phosphatase activity, SOC and pH, which correctly classified between 64 and 76 % of samples, depending on the levels of soil burn severity considered. Conclusions The results showed that the proposed soil burn severity categories may be useful for indicating the degree of degradation of important soil chemical and microbiological properties in sites similar to the study area. This, in combination with other factors, will allow prioritization of areas for rehabilitation. |  | 1 month |  |  | Loam |  |  |  | Basal respiration | Unchanged
Vega et al., 2012 | Biológica | Corto plazo | Vega, J.A., Fontúrbel, T., Merino, A., Fernández, C., Ferreiro, A., Jiménez, E., 2013. Testing the ability of visual indicators of soil burn severity to reflect changes in soilchemical and microbial properties in pine forests and shrubland. Plant Soil 369, 73–91. https://doi.org/10.1007/s11104-012-1532-9. | España | Atlantic clima zone |  | Pinus pinaster Atlantic cllimate | Forest | Wilfires |  | High severity | 0-5 cm |  | Areas affected by wildfire comprise spatially complex mosaics of burned patches in which a wide range of burn severities coexist. Rapid diagnosis of the different levels of soil burn severity and their extents is essential for designing emergency post-fire rehabilitation treatments. The main objective of this study was to determine whether visual signs of soil burn severity levels are related to changes in soil chemical and microbial properties immediately after fire. Methods Eight areas affected by wildfires in NW Spain were selected immediately after fire, and soil chemical and biological properties (pH, extractable Ca, K, Mg and P, SOC, total N, δ13C, basal soil respiration, Cmic, phosphatase activity, extractable NH4 + and NO3 −, ammonification and nitrification rates and potential N mineralization) were analysed in relation to five levels of soil burn severity (0: Unburned; 1: Oa layer partially or totally intact; 2: Oa layer totally charred; 3: Bare soil and soil structure unaffected; 4: Bare soil and soil structure affected; 5: Bare soil and surface soil structure and colour altered). Results The five visually assessed levels of soil burn severity adequately reflected changes in SOC, pH, and phosphatase activity, which varied gradually with increasing soil burn severity. However, alterations in certain indicators related to the soil organic quality (C/N, Cmic/SOC, qCO2, δ13C) were only detected in the most severely burned areas. Discriminant analysis revealed that the best combination of variables was acid phosphatase activity, SOC and pH, which correctly classified between 64 and 76 % of samples, depending on the levels of soil burn severity considered. Conclusions The results showed that the proposed soil burn severity categories may be useful for indicating the degree of degradation of important soil chemical and microbiological properties in sites similar to the study area. This, in combination with other factors, will allow prioritization of areas for rehabilitation. |  | 1 month |  |  | Loam |  |  |  | Microbial biomass C | Decreased
Vega et al., 2012 | Biológica | Corto plazo | Vega, J.A., Fontúrbel, T., Merino, A., Fernández, C., Ferreiro, A., Jiménez, E., 2013. Testing the ability of visual indicators of soil burn severity to reflect changes in soilchemical and microbial properties in pine forests and shrubland. Plant Soil 369, 73–91. https://doi.org/10.1007/s11104-012-1532-9. | España | Atlantic clima zone |  | Pinus pinaster Atlantic cllimate | Forest | Wilfires |  | Low severity | 0-5 cm |  | Areas affected by wildfire comprise spatially complex mosaics of burned patches in which a wide range of burn severities coexist. Rapid diagnosis of the different levels of soil burn severity and their extents is essential for designing emergency post-fire rehabilitation treatments. The main objective of this study was to determine whether visual signs of soil burn severity levels are related to changes in soil chemical and microbial properties immediately after fire. Methods Eight areas affected by wildfires in NW Spain were selected immediately after fire, and soil chemical and biological properties (pH, extractable Ca, K, Mg and P, SOC, total N, δ13C, basal soil respiration, Cmic, phosphatase activity, extractable NH4 + and NO3 −, ammonification and nitrification rates and potential N mineralization) were analysed in relation to five levels of soil burn severity (0: Unburned; 1: Oa layer partially or totally intact; 2: Oa layer totally charred; 3: Bare soil and soil structure unaffected; 4: Bare soil and soil structure affected; 5: Bare soil and surface soil structure and colour altered). Results The five visually assessed levels of soil burn severity adequately reflected changes in SOC, pH, and phosphatase activity, which varied gradually with increasing soil burn severity. However, alterations in certain indicators related to the soil organic quality (C/N, Cmic/SOC, qCO2, δ13C) were only detected in the most severely burned areas. Discriminant analysis revealed that the best combination of variables was acid phosphatase activity, SOC and pH, which correctly classified between 64 and 76 % of samples, depending on the levels of soil burn severity considered. Conclusions The results showed that the proposed soil burn severity categories may be useful for indicating the degree of degradation of important soil chemical and microbiological properties in sites similar to the study area. This, in combination with other factors, will allow prioritization of areas for rehabilitation. |  | 1 month |  |  | Loam |  |  |  | Microbial biomass C | Decreased
Vega et al., 2012 | Biológica | Corto plazo | Vega, J.A., Fontúrbel, T., Merino, A., Fernández, C., Ferreiro, A., Jiménez, E., 2013. Testing the ability of visual indicators of soil burn severity to reflect changes in soilchemical and microbial properties in pine forests and shrubland. Plant Soil 369, 73–91. https://doi.org/10.1007/s11104-012-1532-9. | España | Mediterranean |  | Shrubland | Shrubland | Wilfires |  | Moderate severity | 0-5 cm |  | Areas affected by wildfire comprise spatially complex mosaics of burned patches in which a wide range of burn severities coexist. Rapid diagnosis of the different levels of soil burn severity and their extents is essential for designing emergency post-fire rehabilitation treatments. The main objective of this study was to determine whether visual signs of soil burn severity levels are related to changes in soil chemical and microbial properties immediately after fire. Methods Eight areas affected by wildfires in NW Spain were selected immediately after fire, and soil chemical and biological properties (pH, extractable Ca, K, Mg and P, SOC, total N, δ13C, basal soil respiration, Cmic, phosphatase activity, extractable NH4 + and NO3 −, ammonification and nitrification rates and potential N mineralization) were analysed in relation to five levels of soil burn severity (0: Unburned; 1: Oa layer partially or totally intact; 2: Oa layer totally charred; 3: Bare soil and soil structure unaffected; 4: Bare soil and soil structure affected; 5: Bare soil and surface soil structure and colour altered). Results The five visually assessed levels of soil burn severity adequately reflected changes in SOC, pH, and phosphatase activity, which varied gradually with increasing soil burn severity. However, alterations in certain indicators related to the soil organic quality (C/N, Cmic/SOC, qCO2, δ13C) were only detected in the most severely burned areas. Discriminant analysis revealed that the best combination of variables was acid phosphatase activity, SOC and pH, which correctly classified between 64 and 76 % of samples, depending on the levels of soil burn severity considered. Conclusions The results showed that the proposed soil burn severity categories may be useful for indicating the degree of degradation of important soil chemical and microbiological properties in sites similar to the study area. This, in combination with other factors, will allow prioritization of areas for rehabilitation. |  | 1 month |  |  | Loam |  |  |  | Microbial biomass C | Decreased
Vega et al., 2012 | Biológica | Corto plazo | Vega, J.A., Fontúrbel, T., Merino, A., Fernández, C., Ferreiro, A., Jiménez, E., 2013. Testing the ability of visual indicators of soil burn severity to reflect changes in soilchemical and microbial properties in pine forests and shrubland. Plant Soil 369, 73–91. https://doi.org/10.1007/s11104-012-1532-9. | España | Transition zone (Mediterranean - Atlantic) |  | Shrubland | Shrubland | Wilfires |  | High severity | 0-5 cm |  | Areas affected by wildfire comprise spatially complex mosaics of burned patches in which a wide range of burn severities coexist. Rapid diagnosis of the different levels of soil burn severity and their extents is essential for designing emergency post-fire rehabilitation treatments. The main objective of this study was to determine whether visual signs of soil burn severity levels are related to changes in soil chemical and microbial properties immediately after fire. Methods Eight areas affected by wildfires in NW Spain were selected immediately after fire, and soil chemical and biological properties (pH, extractable Ca, K, Mg and P, SOC, total N, δ13C, basal soil respiration, Cmic, phosphatase activity, extractable NH4 + and NO3 −, ammonification and nitrification rates and potential N mineralization) were analysed in relation to five levels of soil burn severity (0: Unburned; 1: Oa layer partially or totally intact; 2: Oa layer totally charred; 3: Bare soil and soil structure unaffected; 4: Bare soil and soil structure affected; 5: Bare soil and surface soil structure and colour altered). Results The five visually assessed levels of soil burn severity adequately reflected changes in SOC, pH, and phosphatase activity, which varied gradually with increasing soil burn severity. However, alterations in certain indicators related to the soil organic quality (C/N, Cmic/SOC, qCO2, δ13C) were only detected in the most severely burned areas. Discriminant analysis revealed that the best combination of variables was acid phosphatase activity, SOC and pH, which correctly classified between 64 and 76 % of samples, depending on the levels of soil burn severity considered. Conclusions The results showed that the proposed soil burn severity categories may be useful for indicating the degree of degradation of important soil chemical and microbiological properties in sites similar to the study area. This, in combination with other factors, will allow prioritization of areas for rehabilitation. |  | 1 month |  |  | Loam |  |  |  | Microbial biomass C | Decreased
Vega et al., 2012 | Biológica | Corto plazo | Vega, J.A., Fontúrbel, T., Merino, A., Fernández, C., Ferreiro, A., Jiménez, E., 2013. Testing the ability of visual indicators of soil burn severity to reflect changes in soilchemical and microbial properties in pine forests and shrubland. Plant Soil 369, 73–91. https://doi.org/10.1007/s11104-012-1532-9. | España | Atlantic clima zone |  | Pinus pinaster Atlantic cllimate | Forest | Wilfires |  | Moderate severity | 0-5 cm |  | Areas affected by wildfire comprise spatially complex mosaics of burned patches in which a wide range of burn severities coexist. Rapid diagnosis of the different levels of soil burn severity and their extents is essential for designing emergency post-fire rehabilitation treatments. The main objective of this study was to determine whether visual signs of soil burn severity levels are related to changes in soil chemical and microbial properties immediately after fire. Methods Eight areas affected by wildfires in NW Spain were selected immediately after fire, and soil chemical and biological properties (pH, extractable Ca, K, Mg and P, SOC, total N, δ13C, basal soil respiration, Cmic, phosphatase activity, extractable NH4 + and NO3 −, ammonification and nitrification rates and potential N mineralization) were analysed in relation to five levels of soil burn severity (0: Unburned; 1: Oa layer partially or totally intact; 2: Oa layer totally charred; 3: Bare soil and soil structure unaffected; 4: Bare soil and soil structure affected; 5: Bare soil and surface soil structure and colour altered). Results The five visually assessed levels of soil burn severity adequately reflected changes in SOC, pH, and phosphatase activity, which varied gradually with increasing soil burn severity. However, alterations in certain indicators related to the soil organic quality (C/N, Cmic/SOC, qCO2, δ13C) were only detected in the most severely burned areas. Discriminant analysis revealed that the best combination of variables was acid phosphatase activity, SOC and pH, which correctly classified between 64 and 76 % of samples, depending on the levels of soil burn severity considered. Conclusions The results showed that the proposed soil burn severity categories may be useful for indicating the degree of degradation of important soil chemical and microbiological properties in sites similar to the study area. This, in combination with other factors, will allow prioritization of areas for rehabilitation. |  | 1 month |  |  | Loam |  |  |  | Microbial biomass C | Unchanged
Vega et al., 2012 | Biológica | Corto plazo | Vega, J.A., Fontúrbel, T., Merino, A., Fernández, C., Ferreiro, A., Jiménez, E., 2013. Testing the ability of visual indicators of soil burn severity to reflect changes in soilchemical and microbial properties in pine forests and shrubland. Plant Soil 369, 73–91. https://doi.org/10.1007/s11104-012-1532-9. | España | Mediterranean |  | Shrubland | Shrubland | Wilfires |  | Low severity | 0-5 cm |  | Areas affected by wildfire comprise spatially complex mosaics of burned patches in which a wide range of burn severities coexist. Rapid diagnosis of the different levels of soil burn severity and their extents is essential for designing emergency post-fire rehabilitation treatments. The main objective of this study was to determine whether visual signs of soil burn severity levels are related to changes in soil chemical and microbial properties immediately after fire. Methods Eight areas affected by wildfires in NW Spain were selected immediately after fire, and soil chemical and biological properties (pH, extractable Ca, K, Mg and P, SOC, total N, δ13C, basal soil respiration, Cmic, phosphatase activity, extractable NH4 + and NO3 −, ammonification and nitrification rates and potential N mineralization) were analysed in relation to five levels of soil burn severity (0: Unburned; 1: Oa layer partially or totally intact; 2: Oa layer totally charred; 3: Bare soil and soil structure unaffected; 4: Bare soil and soil structure affected; 5: Bare soil and surface soil structure and colour altered). Results The five visually assessed levels of soil burn severity adequately reflected changes in SOC, pH, and phosphatase activity, which varied gradually with increasing soil burn severity. However, alterations in certain indicators related to the soil organic quality (C/N, Cmic/SOC, qCO2, δ13C) were only detected in the most severely burned areas. Discriminant analysis revealed that the best combination of variables was acid phosphatase activity, SOC and pH, which correctly classified between 64 and 76 % of samples, depending on the levels of soil burn severity considered. Conclusions The results showed that the proposed soil burn severity categories may be useful for indicating the degree of degradation of important soil chemical and microbiological properties in sites similar to the study area. This, in combination with other factors, will allow prioritization of areas for rehabilitation. |  | 1 month |  |  | Loam |  |  |  | Microbial biomass C | Unchanged
Vega et al., 2012 | Biológica | Corto plazo | Vega, J.A., Fontúrbel, T., Merino, A., Fernández, C., Ferreiro, A., Jiménez, E., 2013. Testing the ability of visual indicators of soil burn severity to reflect changes in soilchemical and microbial properties in pine forests and shrubland. Plant Soil 369, 73–91. https://doi.org/10.1007/s11104-012-1532-9. | España | Atlantic clima zone |  | Pinus pinaster Atlantic cllimate | Forest | Wilfires |  | Low severity | 0-5 cm |  | Areas affected by wildfire comprise spatially complex mosaics of burned patches in which a wide range of burn severities coexist. Rapid diagnosis of the different levels of soil burn severity and their extents is essential for designing emergency post-fire rehabilitation treatments. The main objective of this study was to determine whether visual signs of soil burn severity levels are related to changes in soil chemical and microbial properties immediately after fire. Methods Eight areas affected by wildfires in NW Spain were selected immediately after fire, and soil chemical and biological properties (pH, extractable Ca, K, Mg and P, SOC, total N, δ13C, basal soil respiration, Cmic, phosphatase activity, extractable NH4 + and NO3 −, ammonification and nitrification rates and potential N mineralization) were analysed in relation to five levels of soil burn severity (0: Unburned; 1: Oa layer partially or totally intact; 2: Oa layer totally charred; 3: Bare soil and soil structure unaffected; 4: Bare soil and soil structure affected; 5: Bare soil and surface soil structure and colour altered). Results The five visually assessed levels of soil burn severity adequately reflected changes in SOC, pH, and phosphatase activity, which varied gradually with increasing soil burn severity. However, alterations in certain indicators related to the soil organic quality (C/N, Cmic/SOC, qCO2, δ13C) were only detected in the most severely burned areas. Discriminant analysis revealed that the best combination of variables was acid phosphatase activity, SOC and pH, which correctly classified between 64 and 76 % of samples, depending on the levels of soil burn severity considered. Conclusions The results showed that the proposed soil burn severity categories may be useful for indicating the degree of degradation of important soil chemical and microbiological properties in sites similar to the study area. This, in combination with other factors, will allow prioritization of areas for rehabilitation. |  | 1 month |  |  | Loam |  |  |  | TOC | Decreased
Vega et al., 2012 | Biológica | Corto plazo | Vega, J.A., Fontúrbel, T., Merino, A., Fernández, C., Ferreiro, A., Jiménez, E., 2013. Testing the ability of visual indicators of soil burn severity to reflect changes in soilchemical and microbial properties in pine forests and shrubland. Plant Soil 369, 73–91. https://doi.org/10.1007/s11104-012-1532-9. | España | Atlantic clima zone |  | Pinus pinaster Atlantic cllimate | Forest | Wilfires |  | Moderate severity | 0-5 cm |  | Areas affected by wildfire comprise spatially complex mosaics of burned patches in which a wide range of burn severities coexist. Rapid diagnosis of the different levels of soil burn severity and their extents is essential for designing emergency post-fire rehabilitation treatments. The main objective of this study was to determine whether visual signs of soil burn severity levels are related to changes in soil chemical and microbial properties immediately after fire. Methods Eight areas affected by wildfires in NW Spain were selected immediately after fire, and soil chemical and biological properties (pH, extractable Ca, K, Mg and P, SOC, total N, δ13C, basal soil respiration, Cmic, phosphatase activity, extractable NH4 + and NO3 −, ammonification and nitrification rates and potential N mineralization) were analysed in relation to five levels of soil burn severity (0: Unburned; 1: Oa layer partially or totally intact; 2: Oa layer totally charred; 3: Bare soil and soil structure unaffected; 4: Bare soil and soil structure affected; 5: Bare soil and surface soil structure and colour altered). Results The five visually assessed levels of soil burn severity adequately reflected changes in SOC, pH, and phosphatase activity, which varied gradually with increasing soil burn severity. However, alterations in certain indicators related to the soil organic quality (C/N, Cmic/SOC, qCO2, δ13C) were only detected in the most severely burned areas. Discriminant analysis revealed that the best combination of variables was acid phosphatase activity, SOC and pH, which correctly classified between 64 and 76 % of samples, depending on the levels of soil burn severity considered. Conclusions The results showed that the proposed soil burn severity categories may be useful for indicating the degree of degradation of important soil chemical and microbiological properties in sites similar to the study area. This, in combination with other factors, will allow prioritization of areas for rehabilitation. |  | 1 month |  |  | Loam |  |  |  | TOC | Decreased
Vega et al., 2012 | Biológica | Corto plazo | Vega, J.A., Fontúrbel, T., Merino, A., Fernández, C., Ferreiro, A., Jiménez, E., 2013. Testing the ability of visual indicators of soil burn severity to reflect changes in soilchemical and microbial properties in pine forests and shrubland. Plant Soil 369, 73–91. https://doi.org/10.1007/s11104-012-1532-9. | España | Atlantic clima zone |  | Pinus pinaster Atlantic cllimate | Forest | Wilfires |  | High severity | 0-5 cm |  | Areas affected by wildfire comprise spatially complex mosaics of burned patches in which a wide range of burn severities coexist. Rapid diagnosis of the different levels of soil burn severity and their extents is essential for designing emergency post-fire rehabilitation treatments. The main objective of this study was to determine whether visual signs of soil burn severity levels are related to changes in soil chemical and microbial properties immediately after fire. Methods Eight areas affected by wildfires in NW Spain were selected immediately after fire, and soil chemical and biological properties (pH, extractable Ca, K, Mg and P, SOC, total N, δ13C, basal soil respiration, Cmic, phosphatase activity, extractable NH4 + and NO3 −, ammonification and nitrification rates and potential N mineralization) were analysed in relation to five levels of soil burn severity (0: Unburned; 1: Oa layer partially or totally intact; 2: Oa layer totally charred; 3: Bare soil and soil structure unaffected; 4: Bare soil and soil structure affected; 5: Bare soil and surface soil structure and colour altered). Results The five visually assessed levels of soil burn severity adequately reflected changes in SOC, pH, and phosphatase activity, which varied gradually with increasing soil burn severity. However, alterations in certain indicators related to the soil organic quality (C/N, Cmic/SOC, qCO2, δ13C) were only detected in the most severely burned areas. Discriminant analysis revealed that the best combination of variables was acid phosphatase activity, SOC and pH, which correctly classified between 64 and 76 % of samples, depending on the levels of soil burn severity considered. Conclusions The results showed that the proposed soil burn severity categories may be useful for indicating the degree of degradation of important soil chemical and microbiological properties in sites similar to the study area. This, in combination with other factors, will allow prioritization of areas for rehabilitation. |  | 1 month |  |  | Loam |  |  |  | TOC | Decreased
Vega et al., 2012 | Biológica | Corto plazo | Vega, J.A., Fontúrbel, T., Merino, A., Fernández, C., Ferreiro, A., Jiménez, E., 2013. Testing the ability of visual indicators of soil burn severity to reflect changes in soilchemical and microbial properties in pine forests and shrubland. Plant Soil 369, 73–91. https://doi.org/10.1007/s11104-012-1532-9. | España | Mediterranean |  | Shrubland | Shrubland | Wilfires |  | Low severity | 0-5 cm |  | Areas affected by wildfire comprise spatially complex mosaics of burned patches in which a wide range of burn severities coexist. Rapid diagnosis of the different levels of soil burn severity and their extents is essential for designing emergency post-fire rehabilitation treatments. The main objective of this study was to determine whether visual signs of soil burn severity levels are related to changes in soil chemical and microbial properties immediately after fire. Methods Eight areas affected by wildfires in NW Spain were selected immediately after fire, and soil chemical and biological properties (pH, extractable Ca, K, Mg and P, SOC, total N, δ13C, basal soil respiration, Cmic, phosphatase activity, extractable NH4 + and NO3 −, ammonification and nitrification rates and potential N mineralization) were analysed in relation to five levels of soil burn severity (0: Unburned; 1: Oa layer partially or totally intact; 2: Oa layer totally charred; 3: Bare soil and soil structure unaffected; 4: Bare soil and soil structure affected; 5: Bare soil and surface soil structure and colour altered). Results The five visually assessed levels of soil burn severity adequately reflected changes in SOC, pH, and phosphatase activity, which varied gradually with increasing soil burn severity. However, alterations in certain indicators related to the soil organic quality (C/N, Cmic/SOC, qCO2, δ13C) were only detected in the most severely burned areas. Discriminant analysis revealed that the best combination of variables was acid phosphatase activity, SOC and pH, which correctly classified between 64 and 76 % of samples, depending on the levels of soil burn severity considered. Conclusions The results showed that the proposed soil burn severity categories may be useful for indicating the degree of degradation of important soil chemical and microbiological properties in sites similar to the study area. This, in combination with other factors, will allow prioritization of areas for rehabilitation. |  | 1 month |  |  | Loam |  |  |  | TOC | Decreased
Vega et al., 2012 | Biológica | Corto plazo | Vega, J.A., Fontúrbel, T., Merino, A., Fernández, C., Ferreiro, A., Jiménez, E., 2013. Testing the ability of visual indicators of soil burn severity to reflect changes in soilchemical and microbial properties in pine forests and shrubland. Plant Soil 369, 73–91. https://doi.org/10.1007/s11104-012-1532-9. | España | Mediterranean |  | Shrubland | Shrubland | Wilfires |  | Moderate severity | 0-5 cm |  | Areas affected by wildfire comprise spatially complex mosaics of burned patches in which a wide range of burn severities coexist. Rapid diagnosis of the different levels of soil burn severity and their extents is essential for designing emergency post-fire rehabilitation treatments. The main objective of this study was to determine whether visual signs of soil burn severity levels are related to changes in soil chemical and microbial properties immediately after fire. Methods Eight areas affected by wildfires in NW Spain were selected immediately after fire, and soil chemical and biological properties (pH, extractable Ca, K, Mg and P, SOC, total N, δ13C, basal soil respiration, Cmic, phosphatase activity, extractable NH4 + and NO3 −, ammonification and nitrification rates and potential N mineralization) were analysed in relation to five levels of soil burn severity (0: Unburned; 1: Oa layer partially or totally intact; 2: Oa layer totally charred; 3: Bare soil and soil structure unaffected; 4: Bare soil and soil structure affected; 5: Bare soil and surface soil structure and colour altered). Results The five visually assessed levels of soil burn severity adequately reflected changes in SOC, pH, and phosphatase activity, which varied gradually with increasing soil burn severity. However, alterations in certain indicators related to the soil organic quality (C/N, Cmic/SOC, qCO2, δ13C) were only detected in the most severely burned areas. Discriminant analysis revealed that the best combination of variables was acid phosphatase activity, SOC and pH, which correctly classified between 64 and 76 % of samples, depending on the levels of soil burn severity considered. Conclusions The results showed that the proposed soil burn severity categories may be useful for indicating the degree of degradation of important soil chemical and microbiological properties in sites similar to the study area. This, in combination with other factors, will allow prioritization of areas for rehabilitation. |  | 1 month |  |  | Loam |  |  |  | TOC | Decreased
Vega et al., 2012 | Biológica | Corto plazo | Vega, J.A., Fontúrbel, T., Merino, A., Fernández, C., Ferreiro, A., Jiménez, E., 2013. Testing the ability of visual indicators of soil burn severity to reflect changes in soilchemical and microbial properties in pine forests and shrubland. Plant Soil 369, 73–91. https://doi.org/10.1007/s11104-012-1532-9. | España | Transition zone (Mediterranean - Atlantic) |  | Shrubland | Shrubland | Wilfires |  | High severity | 0-5 cm |  | Areas affected by wildfire comprise spatially complex mosaics of burned patches in which a wide range of burn severities coexist. Rapid diagnosis of the different levels of soil burn severity and their extents is essential for designing emergency post-fire rehabilitation treatments. The main objective of this study was to determine whether visual signs of soil burn severity levels are related to changes in soil chemical and microbial properties immediately after fire. Methods Eight areas affected by wildfires in NW Spain were selected immediately after fire, and soil chemical and biological properties (pH, extractable Ca, K, Mg and P, SOC, total N, δ13C, basal soil respiration, Cmic, phosphatase activity, extractable NH4 + and NO3 −, ammonification and nitrification rates and potential N mineralization) were analysed in relation to five levels of soil burn severity (0: Unburned; 1: Oa layer partially or totally intact; 2: Oa layer totally charred; 3: Bare soil and soil structure unaffected; 4: Bare soil and soil structure affected; 5: Bare soil and surface soil structure and colour altered). Results The five visually assessed levels of soil burn severity adequately reflected changes in SOC, pH, and phosphatase activity, which varied gradually with increasing soil burn severity. However, alterations in certain indicators related to the soil organic quality (C/N, Cmic/SOC, qCO2, δ13C) were only detected in the most severely burned areas. Discriminant analysis revealed that the best combination of variables was acid phosphatase activity, SOC and pH, which correctly classified between 64 and 76 % of samples, depending on the levels of soil burn severity considered. Conclusions The results showed that the proposed soil burn severity categories may be useful for indicating the degree of degradation of important soil chemical and microbiological properties in sites similar to the study area. This, in combination with other factors, will allow prioritization of areas for rehabilitation. |  | 1 month |  |  | Loam |  |  |  | TOC | Decreased
Vega et al., 2012 | Química | Corto plazo | Vega, J.A., Fontúrbel, T., Merino, A., Fernández, C., Ferreiro, A., Jiménez, E., 2013. Testing the ability of visual indicators of soil burn severity to reflect changes in soilchemical and microbial properties in pine forests and shrubland. Plant Soil 369, 73–91. https://doi.org/10.1007/s11104-012-1532-9. | España | Atlantic clima zone |  | Pinus pinaster Atlantic cllimate | Forest | Wilfires |  | Low severity | 0-5 cm |  | Areas affected by wildfire comprise spatially complex mosaics of burned patches in which a wide range of burn severities coexist. Rapid diagnosis of the different levels of soil burn severity and their extents is essential for designing emergency post-fire rehabilitation treatments. The main objective of this study was to determine whether visual signs of soil burn severity levels are related to changes in soil chemical and microbial properties immediately after fire. Methods Eight areas affected by wildfires in NW Spain were selected immediately after fire, and soil chemical and biological properties (pH, extractable Ca, K, Mg and P, SOC, total N, δ13C, basal soil respiration, Cmic, phosphatase activity, extractable NH4 + and NO3 −, ammonification and nitrification rates and potential N mineralization) were analysed in relation to five levels of soil burn severity (0: Unburned; 1: Oa layer partially or totally intact; 2: Oa layer totally charred; 3: Bare soil and soil structure unaffected; 4: Bare soil and soil structure affected; 5: Bare soil and surface soil structure and colour altered). Results The five visually assessed levels of soil burn severity adequately reflected changes in SOC, pH, and phosphatase activity, which varied gradually with increasing soil burn severity. However, alterations in certain indicators related to the soil organic quality (C/N, Cmic/SOC, qCO2, δ13C) were only detected in the most severely burned areas. Discriminant analysis revealed that the best combination of variables was acid phosphatase activity, SOC and pH, which correctly classified between 64 and 76 % of samples, depending on the levels of soil burn severity considered. Conclusions The results showed that the proposed soil burn severity categories may be useful for indicating the degree of degradation of important soil chemical and microbiological properties in sites similar to the study area. This, in combination with other factors, will allow prioritization of areas for rehabilitation. |  | 1 month |  |  | Loam |  |  |  | Available P | Increased
Vega et al., 2012 | Química | Corto plazo | Vega, J.A., Fontúrbel, T., Merino, A., Fernández, C., Ferreiro, A., Jiménez, E., 2013. Testing the ability of visual indicators of soil burn severity to reflect changes in soilchemical and microbial properties in pine forests and shrubland. Plant Soil 369, 73–91. https://doi.org/10.1007/s11104-012-1532-9. | España | Atlantic clima zone |  | Pinus pinaster Atlantic cllimate | Forest | Wilfires |  | Moderate severity | 0-5 cm |  | Areas affected by wildfire comprise spatially complex mosaics of burned patches in which a wide range of burn severities coexist. Rapid diagnosis of the different levels of soil burn severity and their extents is essential for designing emergency post-fire rehabilitation treatments. The main objective of this study was to determine whether visual signs of soil burn severity levels are related to changes in soil chemical and microbial properties immediately after fire. Methods Eight areas affected by wildfires in NW Spain were selected immediately after fire, and soil chemical and biological properties (pH, extractable Ca, K, Mg and P, SOC, total N, δ13C, basal soil respiration, Cmic, phosphatase activity, extractable NH4 + and NO3 −, ammonification and nitrification rates and potential N mineralization) were analysed in relation to five levels of soil burn severity (0: Unburned; 1: Oa layer partially or totally intact; 2: Oa layer totally charred; 3: Bare soil and soil structure unaffected; 4: Bare soil and soil structure affected; 5: Bare soil and surface soil structure and colour altered). Results The five visually assessed levels of soil burn severity adequately reflected changes in SOC, pH, and phosphatase activity, which varied gradually with increasing soil burn severity. However, alterations in certain indicators related to the soil organic quality (C/N, Cmic/SOC, qCO2, δ13C) were only detected in the most severely burned areas. Discriminant analysis revealed that the best combination of variables was acid phosphatase activity, SOC and pH, which correctly classified between 64 and 76 % of samples, depending on the levels of soil burn severity considered. Conclusions The results showed that the proposed soil burn severity categories may be useful for indicating the degree of degradation of important soil chemical and microbiological properties in sites similar to the study area. This, in combination with other factors, will allow prioritization of areas for rehabilitation. |  | 1 month |  |  | Loam |  |  |  | Available P | Increased
Vega et al., 2012 | Química | Corto plazo | Vega, J.A., Fontúrbel, T., Merino, A., Fernández, C., Ferreiro, A., Jiménez, E., 2013. Testing the ability of visual indicators of soil burn severity to reflect changes in soilchemical and microbial properties in pine forests and shrubland. Plant Soil 369, 73–91. https://doi.org/10.1007/s11104-012-1532-9. | España | Atlantic clima zone |  | Pinus pinaster Atlantic cllimate | Forest | Wilfires |  | High severity | 0-5 cm |  | Areas affected by wildfire comprise spatially complex mosaics of burned patches in which a wide range of burn severities coexist. Rapid diagnosis of the different levels of soil burn severity and their extents is essential for designing emergency post-fire rehabilitation treatments. The main objective of this study was to determine whether visual signs of soil burn severity levels are related to changes in soil chemical and microbial properties immediately after fire. Methods Eight areas affected by wildfires in NW Spain were selected immediately after fire, and soil chemical and biological properties (pH, extractable Ca, K, Mg and P, SOC, total N, δ13C, basal soil respiration, Cmic, phosphatase activity, extractable NH4 + and NO3 −, ammonification and nitrification rates and potential N mineralization) were analysed in relation to five levels of soil burn severity (0: Unburned; 1: Oa layer partially or totally intact; 2: Oa layer totally charred; 3: Bare soil and soil structure unaffected; 4: Bare soil and soil structure affected; 5: Bare soil and surface soil structure and colour altered). Results The five visually assessed levels of soil burn severity adequately reflected changes in SOC, pH, and phosphatase activity, which varied gradually with increasing soil burn severity. However, alterations in certain indicators related to the soil organic quality (C/N, Cmic/SOC, qCO2, δ13C) were only detected in the most severely burned areas. Discriminant analysis revealed that the best combination of variables was acid phosphatase activity, SOC and pH, which correctly classified between 64 and 76 % of samples, depending on the levels of soil burn severity considered. Conclusions The results showed that the proposed soil burn severity categories may be useful for indicating the degree of degradation of important soil chemical and microbiological properties in sites similar to the study area. This, in combination with other factors, will allow prioritization of areas for rehabilitation. |  | 1 month |  |  | Loam |  |  |  | Available P | Increased
Vega et al., 2012 | Química | Corto plazo | Vega, J.A., Fontúrbel, T., Merino, A., Fernández, C., Ferreiro, A., Jiménez, E., 2013. Testing the ability of visual indicators of soil burn severity to reflect changes in soilchemical and microbial properties in pine forests and shrubland. Plant Soil 369, 73–91. https://doi.org/10.1007/s11104-012-1532-9. | España | Mediterranean |  | Shrubland | Shrubland | Wilfires |  | Moderate severity | 0-5 cm |  | Areas affected by wildfire comprise spatially complex mosaics of burned patches in which a wide range of burn severities coexist. Rapid diagnosis of the different levels of soil burn severity and their extents is essential for designing emergency post-fire rehabilitation treatments. The main objective of this study was to determine whether visual signs of soil burn severity levels are related to changes in soil chemical and microbial properties immediately after fire. Methods Eight areas affected by wildfires in NW Spain were selected immediately after fire, and soil chemical and biological properties (pH, extractable Ca, K, Mg and P, SOC, total N, δ13C, basal soil respiration, Cmic, phosphatase activity, extractable NH4 + and NO3 −, ammonification and nitrification rates and potential N mineralization) were analysed in relation to five levels of soil burn severity (0: Unburned; 1: Oa layer partially or totally intact; 2: Oa layer totally charred; 3: Bare soil and soil structure unaffected; 4: Bare soil and soil structure affected; 5: Bare soil and surface soil structure and colour altered). Results The five visually assessed levels of soil burn severity adequately reflected changes in SOC, pH, and phosphatase activity, which varied gradually with increasing soil burn severity. However, alterations in certain indicators related to the soil organic quality (C/N, Cmic/SOC, qCO2, δ13C) were only detected in the most severely burned areas. Discriminant analysis revealed that the best combination of variables was acid phosphatase activity, SOC and pH, which correctly classified between 64 and 76 % of samples, depending on the levels of soil burn severity considered. Conclusions The results showed that the proposed soil burn severity categories may be useful for indicating the degree of degradation of important soil chemical and microbiological properties in sites similar to the study area. This, in combination with other factors, will allow prioritization of areas for rehabilitation. |  | 1 month |  |  | Loam |  |  |  | Available P | Increased
Vega et al., 2012 | Química | Corto plazo | Vega, J.A., Fontúrbel, T., Merino, A., Fernández, C., Ferreiro, A., Jiménez, E., 2013. Testing the ability of visual indicators of soil burn severity to reflect changes in soilchemical and microbial properties in pine forests and shrubland. Plant Soil 369, 73–91. https://doi.org/10.1007/s11104-012-1532-9. | España | Transition zone (Mediterranean - Atlantic) |  | Shrubland | Shrubland | Wilfires |  | High severity | 0-5 cm |  | Areas affected by wildfire comprise spatially complex mosaics of burned patches in which a wide range of burn severities coexist. Rapid diagnosis of the different levels of soil burn severity and their extents is essential for designing emergency post-fire rehabilitation treatments. The main objective of this study was to determine whether visual signs of soil burn severity levels are related to changes in soil chemical and microbial properties immediately after fire. Methods Eight areas affected by wildfires in NW Spain were selected immediately after fire, and soil chemical and biological properties (pH, extractable Ca, K, Mg and P, SOC, total N, δ13C, basal soil respiration, Cmic, phosphatase activity, extractable NH4 + and NO3 −, ammonification and nitrification rates and potential N mineralization) were analysed in relation to five levels of soil burn severity (0: Unburned; 1: Oa layer partially or totally intact; 2: Oa layer totally charred; 3: Bare soil and soil structure unaffected; 4: Bare soil and soil structure affected; 5: Bare soil and surface soil structure and colour altered). Results The five visually assessed levels of soil burn severity adequately reflected changes in SOC, pH, and phosphatase activity, which varied gradually with increasing soil burn severity. However, alterations in certain indicators related to the soil organic quality (C/N, Cmic/SOC, qCO2, δ13C) were only detected in the most severely burned areas. Discriminant analysis revealed that the best combination of variables was acid phosphatase activity, SOC and pH, which correctly classified between 64 and 76 % of samples, depending on the levels of soil burn severity considered. Conclusions The results showed that the proposed soil burn severity categories may be useful for indicating the degree of degradation of important soil chemical and microbiological properties in sites similar to the study area. This, in combination with other factors, will allow prioritization of areas for rehabilitation. |  | 1 month |  |  | Loam |  |  |  | Available P | Increased
Vega et al., 2012 | Química | Corto plazo | Vega, J.A., Fontúrbel, T., Merino, A., Fernández, C., Ferreiro, A., Jiménez, E., 2013. Testing the ability of visual indicators of soil burn severity to reflect changes in soilchemical and microbial properties in pine forests and shrubland. Plant Soil 369, 73–91. https://doi.org/10.1007/s11104-012-1532-9. | España | Mediterranean |  | Shrubland | Shrubland | Wilfires |  | Low severity | 0-5 cm |  | Areas affected by wildfire comprise spatially complex mosaics of burned patches in which a wide range of burn severities coexist. Rapid diagnosis of the different levels of soil burn severity and their extents is essential for designing emergency post-fire rehabilitation treatments. The main objective of this study was to determine whether visual signs of soil burn severity levels are related to changes in soil chemical and microbial properties immediately after fire. Methods Eight areas affected by wildfires in NW Spain were selected immediately after fire, and soil chemical and biological properties (pH, extractable Ca, K, Mg and P, SOC, total N, δ13C, basal soil respiration, Cmic, phosphatase activity, extractable NH4 + and NO3 −, ammonification and nitrification rates and potential N mineralization) were analysed in relation to five levels of soil burn severity (0: Unburned; 1: Oa layer partially or totally intact; 2: Oa layer totally charred; 3: Bare soil and soil structure unaffected; 4: Bare soil and soil structure affected; 5: Bare soil and surface soil structure and colour altered). Results The five visually assessed levels of soil burn severity adequately reflected changes in SOC, pH, and phosphatase activity, which varied gradually with increasing soil burn severity. However, alterations in certain indicators related to the soil organic quality (C/N, Cmic/SOC, qCO2, δ13C) were only detected in the most severely burned areas. Discriminant analysis revealed that the best combination of variables was acid phosphatase activity, SOC and pH, which correctly classified between 64 and 76 % of samples, depending on the levels of soil burn severity considered. Conclusions The results showed that the proposed soil burn severity categories may be useful for indicating the degree of degradation of important soil chemical and microbiological properties in sites similar to the study area. This, in combination with other factors, will allow prioritization of areas for rehabilitation. |  | 1 month |  |  | Loam |  |  |  | Available P | Unchanged
Vega et al., 2012 | Química | Corto plazo | Vega, J.A., Fontúrbel, T., Merino, A., Fernández, C., Ferreiro, A., Jiménez, E., 2013. Testing the ability of visual indicators of soil burn severity to reflect changes in soilchemical and microbial properties in pine forests and shrubland. Plant Soil 369, 73–91. https://doi.org/10.1007/s11104-012-1532-9. | España | Atlantic clima zone |  | Pinus pinaster Atlantic cllimate | Forest | Wilfires |  | High severity | 0-5 cm |  | Areas affected by wildfire comprise spatially complex mosaics of burned patches in which a wide range of burn severities coexist. Rapid diagnosis of the different levels of soil burn severity and their extents is essential for designing emergency post-fire rehabilitation treatments. The main objective of this study was to determine whether visual signs of soil burn severity levels are related to changes in soil chemical and microbial properties immediately after fire. Methods Eight areas affected by wildfires in NW Spain were selected immediately after fire, and soil chemical and biological properties (pH, extractable Ca, K, Mg and P, SOC, total N, δ13C, basal soil respiration, Cmic, phosphatase activity, extractable NH4 + and NO3 −, ammonification and nitrification rates and potential N mineralization) were analysed in relation to five levels of soil burn severity (0: Unburned; 1: Oa layer partially or totally intact; 2: Oa layer totally charred; 3: Bare soil and soil structure unaffected; 4: Bare soil and soil structure affected; 5: Bare soil and surface soil structure and colour altered). Results The five visually assessed levels of soil burn severity adequately reflected changes in SOC, pH, and phosphatase activity, which varied gradually with increasing soil burn severity. However, alterations in certain indicators related to the soil organic quality (C/N, Cmic/SOC, qCO2, δ13C) were only detected in the most severely burned areas. Discriminant analysis revealed that the best combination of variables was acid phosphatase activity, SOC and pH, which correctly classified between 64 and 76 % of samples, depending on the levels of soil burn severity considered. Conclusions The results showed that the proposed soil burn severity categories may be useful for indicating the degree of degradation of important soil chemical and microbiological properties in sites similar to the study area. This, in combination with other factors, will allow prioritization of areas for rehabilitation. |  | 1 month |  |  | Loam |  |  |  | Bases | Increased
Vega et al., 2012 | Química | Corto plazo | Vega, J.A., Fontúrbel, T., Merino, A., Fernández, C., Ferreiro, A., Jiménez, E., 2013. Testing the ability of visual indicators of soil burn severity to reflect changes in soilchemical and microbial properties in pine forests and shrubland. Plant Soil 369, 73–91. https://doi.org/10.1007/s11104-012-1532-9. | España | Transition zone (Mediterranean - Atlantic) |  | Shrubland | Shrubland | Wilfires |  | High severity | 0-5 cm |  | Areas affected by wildfire comprise spatially complex mosaics of burned patches in which a wide range of burn severities coexist. Rapid diagnosis of the different levels of soil burn severity and their extents is essential for designing emergency post-fire rehabilitation treatments. The main objective of this study was to determine whether visual signs of soil burn severity levels are related to changes in soil chemical and microbial properties immediately after fire. Methods Eight areas affected by wildfires in NW Spain were selected immediately after fire, and soil chemical and biological properties (pH, extractable Ca, K, Mg and P, SOC, total N, δ13C, basal soil respiration, Cmic, phosphatase activity, extractable NH4 + and NO3 −, ammonification and nitrification rates and potential N mineralization) were analysed in relation to five levels of soil burn severity (0: Unburned; 1: Oa layer partially or totally intact; 2: Oa layer totally charred; 3: Bare soil and soil structure unaffected; 4: Bare soil and soil structure affected; 5: Bare soil and surface soil structure and colour altered). Results The five visually assessed levels of soil burn severity adequately reflected changes in SOC, pH, and phosphatase activity, which varied gradually with increasing soil burn severity. However, alterations in certain indicators related to the soil organic quality (C/N, Cmic/SOC, qCO2, δ13C) were only detected in the most severely burned areas. Discriminant analysis revealed that the best combination of variables was acid phosphatase activity, SOC and pH, which correctly classified between 64 and 76 % of samples, depending on the levels of soil burn severity considered. Conclusions The results showed that the proposed soil burn severity categories may be useful for indicating the degree of degradation of important soil chemical and microbiological properties in sites similar to the study area. This, in combination with other factors, will allow prioritization of areas for rehabilitation. |  | 1 month |  |  | Loam |  |  |  | Bases | Increased
Vega et al., 2012 | Química | Corto plazo | Vega, J.A., Fontúrbel, T., Merino, A., Fernández, C., Ferreiro, A., Jiménez, E., 2013. Testing the ability of visual indicators of soil burn severity to reflect changes in soilchemical and microbial properties in pine forests and shrubland. Plant Soil 369, 73–91. https://doi.org/10.1007/s11104-012-1532-9. | España | Atlantic clima zone |  | Pinus pinaster Atlantic cllimate | Forest | Wilfires |  | Low severity | 0-5 cm |  | Areas affected by wildfire comprise spatially complex mosaics of burned patches in which a wide range of burn severities coexist. Rapid diagnosis of the different levels of soil burn severity and their extents is essential for designing emergency post-fire rehabilitation treatments. The main objective of this study was to determine whether visual signs of soil burn severity levels are related to changes in soil chemical and microbial properties immediately after fire. Methods Eight areas affected by wildfires in NW Spain were selected immediately after fire, and soil chemical and biological properties (pH, extractable Ca, K, Mg and P, SOC, total N, δ13C, basal soil respiration, Cmic, phosphatase activity, extractable NH4 + and NO3 −, ammonification and nitrification rates and potential N mineralization) were analysed in relation to five levels of soil burn severity (0: Unburned; 1: Oa layer partially or totally intact; 2: Oa layer totally charred; 3: Bare soil and soil structure unaffected; 4: Bare soil and soil structure affected; 5: Bare soil and surface soil structure and colour altered). Results The five visually assessed levels of soil burn severity adequately reflected changes in SOC, pH, and phosphatase activity, which varied gradually with increasing soil burn severity. However, alterations in certain indicators related to the soil organic quality (C/N, Cmic/SOC, qCO2, δ13C) were only detected in the most severely burned areas. Discriminant analysis revealed that the best combination of variables was acid phosphatase activity, SOC and pH, which correctly classified between 64 and 76 % of samples, depending on the levels of soil burn severity considered. Conclusions The results showed that the proposed soil burn severity categories may be useful for indicating the degree of degradation of important soil chemical and microbiological properties in sites similar to the study area. This, in combination with other factors, will allow prioritization of areas for rehabilitation. |  | 1 month |  |  | Loam |  |  |  | Bases | Unchanged
Vega et al., 2012 | Química | Corto plazo | Vega, J.A., Fontúrbel, T., Merino, A., Fernández, C., Ferreiro, A., Jiménez, E., 2013. Testing the ability of visual indicators of soil burn severity to reflect changes in soilchemical and microbial properties in pine forests and shrubland. Plant Soil 369, 73–91. https://doi.org/10.1007/s11104-012-1532-9. | España | Atlantic clima zone |  | Pinus pinaster Atlantic cllimate | Forest | Wilfires |  | Moderate severity | 0-5 cm |  | Areas affected by wildfire comprise spatially complex mosaics of burned patches in which a wide range of burn severities coexist. Rapid diagnosis of the different levels of soil burn severity and their extents is essential for designing emergency post-fire rehabilitation treatments. The main objective of this study was to determine whether visual signs of soil burn severity levels are related to changes in soil chemical and microbial properties immediately after fire. Methods Eight areas affected by wildfires in NW Spain were selected immediately after fire, and soil chemical and biological properties (pH, extractable Ca, K, Mg and P, SOC, total N, δ13C, basal soil respiration, Cmic, phosphatase activity, extractable NH4 + and NO3 −, ammonification and nitrification rates and potential N mineralization) were analysed in relation to five levels of soil burn severity (0: Unburned; 1: Oa layer partially or totally intact; 2: Oa layer totally charred; 3: Bare soil and soil structure unaffected; 4: Bare soil and soil structure affected; 5: Bare soil and surface soil structure and colour altered). Results The five visually assessed levels of soil burn severity adequately reflected changes in SOC, pH, and phosphatase activity, which varied gradually with increasing soil burn severity. However, alterations in certain indicators related to the soil organic quality (C/N, Cmic/SOC, qCO2, δ13C) were only detected in the most severely burned areas. Discriminant analysis revealed that the best combination of variables was acid phosphatase activity, SOC and pH, which correctly classified between 64 and 76 % of samples, depending on the levels of soil burn severity considered. Conclusions The results showed that the proposed soil burn severity categories may be useful for indicating the degree of degradation of important soil chemical and microbiological properties in sites similar to the study area. This, in combination with other factors, will allow prioritization of areas for rehabilitation. |  | 1 month |  |  | Loam |  |  |  | Bases | Unchanged
Vega et al., 2012 | Química | Corto plazo | Vega, J.A., Fontúrbel, T., Merino, A., Fernández, C., Ferreiro, A., Jiménez, E., 2013. Testing the ability of visual indicators of soil burn severity to reflect changes in soilchemical and microbial properties in pine forests and shrubland. Plant Soil 369, 73–91. https://doi.org/10.1007/s11104-012-1532-9. | España | Mediterranean |  | Shrubland | Shrubland | Wilfires |  | Low severity | 0-5 cm |  | Areas affected by wildfire comprise spatially complex mosaics of burned patches in which a wide range of burn severities coexist. Rapid diagnosis of the different levels of soil burn severity and their extents is essential for designing emergency post-fire rehabilitation treatments. The main objective of this study was to determine whether visual signs of soil burn severity levels are related to changes in soil chemical and microbial properties immediately after fire. Methods Eight areas affected by wildfires in NW Spain were selected immediately after fire, and soil chemical and biological properties (pH, extractable Ca, K, Mg and P, SOC, total N, δ13C, basal soil respiration, Cmic, phosphatase activity, extractable NH4 + and NO3 −, ammonification and nitrification rates and potential N mineralization) were analysed in relation to five levels of soil burn severity (0: Unburned; 1: Oa layer partially or totally intact; 2: Oa layer totally charred; 3: Bare soil and soil structure unaffected; 4: Bare soil and soil structure affected; 5: Bare soil and surface soil structure and colour altered). Results The five visually assessed levels of soil burn severity adequately reflected changes in SOC, pH, and phosphatase activity, which varied gradually with increasing soil burn severity. However, alterations in certain indicators related to the soil organic quality (C/N, Cmic/SOC, qCO2, δ13C) were only detected in the most severely burned areas. Discriminant analysis revealed that the best combination of variables was acid phosphatase activity, SOC and pH, which correctly classified between 64 and 76 % of samples, depending on the levels of soil burn severity considered. Conclusions The results showed that the proposed soil burn severity categories may be useful for indicating the degree of degradation of important soil chemical and microbiological properties in sites similar to the study area. This, in combination with other factors, will allow prioritization of areas for rehabilitation. |  | 1 month |  |  | Loam |  |  |  | Bases | Unchanged
Vega et al., 2012 | Química | Corto plazo | Vega, J.A., Fontúrbel, T., Merino, A., Fernández, C., Ferreiro, A., Jiménez, E., 2013. Testing the ability of visual indicators of soil burn severity to reflect changes in soilchemical and microbial properties in pine forests and shrubland. Plant Soil 369, 73–91. https://doi.org/10.1007/s11104-012-1532-9. | España | Mediterranean |  | Shrubland | Shrubland | Wilfires |  | Moderate severity | 0-5 cm |  | Areas affected by wildfire comprise spatially complex mosaics of burned patches in which a wide range of burn severities coexist. Rapid diagnosis of the different levels of soil burn severity and their extents is essential for designing emergency post-fire rehabilitation treatments. The main objective of this study was to determine whether visual signs of soil burn severity levels are related to changes in soil chemical and microbial properties immediately after fire. Methods Eight areas affected by wildfires in NW Spain were selected immediately after fire, and soil chemical and biological properties (pH, extractable Ca, K, Mg and P, SOC, total N, δ13C, basal soil respiration, Cmic, phosphatase activity, extractable NH4 + and NO3 −, ammonification and nitrification rates and potential N mineralization) were analysed in relation to five levels of soil burn severity (0: Unburned; 1: Oa layer partially or totally intact; 2: Oa layer totally charred; 3: Bare soil and soil structure unaffected; 4: Bare soil and soil structure affected; 5: Bare soil and surface soil structure and colour altered). Results The five visually assessed levels of soil burn severity adequately reflected changes in SOC, pH, and phosphatase activity, which varied gradually with increasing soil burn severity. However, alterations in certain indicators related to the soil organic quality (C/N, Cmic/SOC, qCO2, δ13C) were only detected in the most severely burned areas. Discriminant analysis revealed that the best combination of variables was acid phosphatase activity, SOC and pH, which correctly classified between 64 and 76 % of samples, depending on the levels of soil burn severity considered. Conclusions The results showed that the proposed soil burn severity categories may be useful for indicating the degree of degradation of important soil chemical and microbiological properties in sites similar to the study area. This, in combination with other factors, will allow prioritization of areas for rehabilitation. |  | 1 month |  |  | Loam |  |  |  | Bases | Unchanged
Vega et al., 2012 | Química | Corto plazo | Vega, J.A., Fontúrbel, T., Merino, A., Fernández, C., Ferreiro, A., Jiménez, E., 2013. Testing the ability of visual indicators of soil burn severity to reflect changes in soilchemical and microbial properties in pine forests and shrubland. Plant Soil 369, 73–91. https://doi.org/10.1007/s11104-012-1532-9. | España | Atlantic clima zone |  | Pinus pinaster Atlantic cllimate | Forest | Wilfires |  | High severity | 0-5 cm |  | Areas affected by wildfire comprise spatially complex mosaics of burned patches in which a wide range of burn severities coexist. Rapid diagnosis of the different levels of soil burn severity and their extents is essential for designing emergency post-fire rehabilitation treatments. The main objective of this study was to determine whether visual signs of soil burn severity levels are related to changes in soil chemical and microbial properties immediately after fire. Methods Eight areas affected by wildfires in NW Spain were selected immediately after fire, and soil chemical and biological properties (pH, extractable Ca, K, Mg and P, SOC, total N, δ13C, basal soil respiration, Cmic, phosphatase activity, extractable NH4 + and NO3 −, ammonification and nitrification rates and potential N mineralization) were analysed in relation to five levels of soil burn severity (0: Unburned; 1: Oa layer partially or totally intact; 2: Oa layer totally charred; 3: Bare soil and soil structure unaffected; 4: Bare soil and soil structure affected; 5: Bare soil and surface soil structure and colour altered). Results The five visually assessed levels of soil burn severity adequately reflected changes in SOC, pH, and phosphatase activity, which varied gradually with increasing soil burn severity. However, alterations in certain indicators related to the soil organic quality (C/N, Cmic/SOC, qCO2, δ13C) were only detected in the most severely burned areas. Discriminant analysis revealed that the best combination of variables was acid phosphatase activity, SOC and pH, which correctly classified between 64 and 76 % of samples, depending on the levels of soil burn severity considered. Conclusions The results showed that the proposed soil burn severity categories may be useful for indicating the degree of degradation of important soil chemical and microbiological properties in sites similar to the study area. This, in combination with other factors, will allow prioritization of areas for rehabilitation. |  | 1 month |  |  | Loam |  |  |  | C/N ratio | Decreased
Vega et al., 2012 | Química | Corto plazo | Vega, J.A., Fontúrbel, T., Merino, A., Fernández, C., Ferreiro, A., Jiménez, E., 2013. Testing the ability of visual indicators of soil burn severity to reflect changes in soilchemical and microbial properties in pine forests and shrubland. Plant Soil 369, 73–91. https://doi.org/10.1007/s11104-012-1532-9. | España | Atlantic clima zone |  | Pinus pinaster Atlantic cllimate | Forest | Wilfires |  | Low severity | 0-5 cm |  | Areas affected by wildfire comprise spatially complex mosaics of burned patches in which a wide range of burn severities coexist. Rapid diagnosis of the different levels of soil burn severity and their extents is essential for designing emergency post-fire rehabilitation treatments. The main objective of this study was to determine whether visual signs of soil burn severity levels are related to changes in soil chemical and microbial properties immediately after fire. Methods Eight areas affected by wildfires in NW Spain were selected immediately after fire, and soil chemical and biological properties (pH, extractable Ca, K, Mg and P, SOC, total N, δ13C, basal soil respiration, Cmic, phosphatase activity, extractable NH4 + and NO3 −, ammonification and nitrification rates and potential N mineralization) were analysed in relation to five levels of soil burn severity (0: Unburned; 1: Oa layer partially or totally intact; 2: Oa layer totally charred; 3: Bare soil and soil structure unaffected; 4: Bare soil and soil structure affected; 5: Bare soil and surface soil structure and colour altered). Results The five visually assessed levels of soil burn severity adequately reflected changes in SOC, pH, and phosphatase activity, which varied gradually with increasing soil burn severity. However, alterations in certain indicators related to the soil organic quality (C/N, Cmic/SOC, qCO2, δ13C) were only detected in the most severely burned areas. Discriminant analysis revealed that the best combination of variables was acid phosphatase activity, SOC and pH, which correctly classified between 64 and 76 % of samples, depending on the levels of soil burn severity considered. Conclusions The results showed that the proposed soil burn severity categories may be useful for indicating the degree of degradation of important soil chemical and microbiological properties in sites similar to the study area. This, in combination with other factors, will allow prioritization of areas for rehabilitation. |  | 1 month |  |  | Loam |  |  |  | C/N ratio | Decreased
Vega et al., 2012 | Química | Corto plazo | Vega, J.A., Fontúrbel, T., Merino, A., Fernández, C., Ferreiro, A., Jiménez, E., 2013. Testing the ability of visual indicators of soil burn severity to reflect changes in soilchemical and microbial properties in pine forests and shrubland. Plant Soil 369, 73–91. https://doi.org/10.1007/s11104-012-1532-9. | España | Transition zone (Mediterranean - Atlantic) |  | Shrubland | Shrubland | Wilfires |  | High severity | 0-5 cm |  | Areas affected by wildfire comprise spatially complex mosaics of burned patches in which a wide range of burn severities coexist. Rapid diagnosis of the different levels of soil burn severity and their extents is essential for designing emergency post-fire rehabilitation treatments. The main objective of this study was to determine whether visual signs of soil burn severity levels are related to changes in soil chemical and microbial properties immediately after fire. Methods Eight areas affected by wildfires in NW Spain were selected immediately after fire, and soil chemical and biological properties (pH, extractable Ca, K, Mg and P, SOC, total N, δ13C, basal soil respiration, Cmic, phosphatase activity, extractable NH4 + and NO3 −, ammonification and nitrification rates and potential N mineralization) were analysed in relation to five levels of soil burn severity (0: Unburned; 1: Oa layer partially or totally intact; 2: Oa layer totally charred; 3: Bare soil and soil structure unaffected; 4: Bare soil and soil structure affected; 5: Bare soil and surface soil structure and colour altered). Results The five visually assessed levels of soil burn severity adequately reflected changes in SOC, pH, and phosphatase activity, which varied gradually with increasing soil burn severity. However, alterations in certain indicators related to the soil organic quality (C/N, Cmic/SOC, qCO2, δ13C) were only detected in the most severely burned areas. Discriminant analysis revealed that the best combination of variables was acid phosphatase activity, SOC and pH, which correctly classified between 64 and 76 % of samples, depending on the levels of soil burn severity considered. Conclusions The results showed that the proposed soil burn severity categories may be useful for indicating the degree of degradation of important soil chemical and microbiological properties in sites similar to the study area. This, in combination with other factors, will allow prioritization of areas for rehabilitation. |  | 1 month |  |  | Loam |  |  |  | C/N ratio | Decreased
Vega et al., 2012 | Química | Corto plazo | Vega, J.A., Fontúrbel, T., Merino, A., Fernández, C., Ferreiro, A., Jiménez, E., 2013. Testing the ability of visual indicators of soil burn severity to reflect changes in soilchemical and microbial properties in pine forests and shrubland. Plant Soil 369, 73–91. https://doi.org/10.1007/s11104-012-1532-9. | España | Atlantic clima zone |  | Pinus pinaster Atlantic cllimate | Forest | Wilfires |  | Low severity | 0-5 cm |  | Areas affected by wildfire comprise spatially complex mosaics of burned patches in which a wide range of burn severities coexist. Rapid diagnosis of the different levels of soil burn severity and their extents is essential for designing emergency post-fire rehabilitation treatments. The main objective of this study was to determine whether visual signs of soil burn severity levels are related to changes in soil chemical and microbial properties immediately after fire. Methods Eight areas affected by wildfires in NW Spain were selected immediately after fire, and soil chemical and biological properties (pH, extractable Ca, K, Mg and P, SOC, total N, δ13C, basal soil respiration, Cmic, phosphatase activity, extractable NH4 + and NO3 −, ammonification and nitrification rates and potential N mineralization) were analysed in relation to five levels of soil burn severity (0: Unburned; 1: Oa layer partially or totally intact; 2: Oa layer totally charred; 3: Bare soil and soil structure unaffected; 4: Bare soil and soil structure affected; 5: Bare soil and surface soil structure and colour altered). Results The five visually assessed levels of soil burn severity adequately reflected changes in SOC, pH, and phosphatase activity, which varied gradually with increasing soil burn severity. However, alterations in certain indicators related to the soil organic quality (C/N, Cmic/SOC, qCO2, δ13C) were only detected in the most severely burned areas. Discriminant analysis revealed that the best combination of variables was acid phosphatase activity, SOC and pH, which correctly classified between 64 and 76 % of samples, depending on the levels of soil burn severity considered. Conclusions The results showed that the proposed soil burn severity categories may be useful for indicating the degree of degradation of important soil chemical and microbiological properties in sites similar to the study area. This, in combination with other factors, will allow prioritization of areas for rehabilitation. |  | 1 month |  |  | Loam |  |  |  | C/N ratio | Unchanged
Vega et al., 2012 | Química | Corto plazo | Vega, J.A., Fontúrbel, T., Merino, A., Fernández, C., Ferreiro, A., Jiménez, E., 2013. Testing the ability of visual indicators of soil burn severity to reflect changes in soilchemical and microbial properties in pine forests and shrubland. Plant Soil 369, 73–91. https://doi.org/10.1007/s11104-012-1532-9. | España | Atlantic clima zone |  | Pinus pinaster Atlantic cllimate | Forest | Wilfires |  | Moderate severity | 0-5 cm |  | Areas affected by wildfire comprise spatially complex mosaics of burned patches in which a wide range of burn severities coexist. Rapid diagnosis of the different levels of soil burn severity and their extents is essential for designing emergency post-fire rehabilitation treatments. The main objective of this study was to determine whether visual signs of soil burn severity levels are related to changes in soil chemical and microbial properties immediately after fire. Methods Eight areas affected by wildfires in NW Spain were selected immediately after fire, and soil chemical and biological properties (pH, extractable Ca, K, Mg and P, SOC, total N, δ13C, basal soil respiration, Cmic, phosphatase activity, extractable NH4 + and NO3 −, ammonification and nitrification rates and potential N mineralization) were analysed in relation to five levels of soil burn severity (0: Unburned; 1: Oa layer partially or totally intact; 2: Oa layer totally charred; 3: Bare soil and soil structure unaffected; 4: Bare soil and soil structure affected; 5: Bare soil and surface soil structure and colour altered). Results The five visually assessed levels of soil burn severity adequately reflected changes in SOC, pH, and phosphatase activity, which varied gradually with increasing soil burn severity. However, alterations in certain indicators related to the soil organic quality (C/N, Cmic/SOC, qCO2, δ13C) were only detected in the most severely burned areas. Discriminant analysis revealed that the best combination of variables was acid phosphatase activity, SOC and pH, which correctly classified between 64 and 76 % of samples, depending on the levels of soil burn severity considered. Conclusions The results showed that the proposed soil burn severity categories may be useful for indicating the degree of degradation of important soil chemical and microbiological properties in sites similar to the study area. This, in combination with other factors, will allow prioritization of areas for rehabilitation. |  | 1 month |  |  | Loam |  |  |  | C/N ratio | Unchanged
Vega et al., 2012 | Química | Corto plazo | Vega, J.A., Fontúrbel, T., Merino, A., Fernández, C., Ferreiro, A., Jiménez, E., 2013. Testing the ability of visual indicators of soil burn severity to reflect changes in soilchemical and microbial properties in pine forests and shrubland. Plant Soil 369, 73–91. https://doi.org/10.1007/s11104-012-1532-9. | España | Mediterranean |  | Shrubland | Shrubland | Wilfires |  | Low severity | 0-5 cm |  | Areas affected by wildfire comprise spatially complex mosaics of burned patches in which a wide range of burn severities coexist. Rapid diagnosis of the different levels of soil burn severity and their extents is essential for designing emergency post-fire rehabilitation treatments. The main objective of this study was to determine whether visual signs of soil burn severity levels are related to changes in soil chemical and microbial properties immediately after fire. Methods Eight areas affected by wildfires in NW Spain were selected immediately after fire, and soil chemical and biological properties (pH, extractable Ca, K, Mg and P, SOC, total N, δ13C, basal soil respiration, Cmic, phosphatase activity, extractable NH4 + and NO3 −, ammonification and nitrification rates and potential N mineralization) were analysed in relation to five levels of soil burn severity (0: Unburned; 1: Oa layer partially or totally intact; 2: Oa layer totally charred; 3: Bare soil and soil structure unaffected; 4: Bare soil and soil structure affected; 5: Bare soil and surface soil structure and colour altered). Results The five visually assessed levels of soil burn severity adequately reflected changes in SOC, pH, and phosphatase activity, which varied gradually with increasing soil burn severity. However, alterations in certain indicators related to the soil organic quality (C/N, Cmic/SOC, qCO2, δ13C) were only detected in the most severely burned areas. Discriminant analysis revealed that the best combination of variables was acid phosphatase activity, SOC and pH, which correctly classified between 64 and 76 % of samples, depending on the levels of soil burn severity considered. Conclusions The results showed that the proposed soil burn severity categories may be useful for indicating the degree of degradation of important soil chemical and microbiological properties in sites similar to the study area. This, in combination with other factors, will allow prioritization of areas for rehabilitation. |  | 1 month |  |  | Loam |  |  |  | C/N ratio | Unchanged
Vega et al., 2012 | Química | Corto plazo | Vega, J.A., Fontúrbel, T., Merino, A., Fernández, C., Ferreiro, A., Jiménez, E., 2013. Testing the ability of visual indicators of soil burn severity to reflect changes in soilchemical and microbial properties in pine forests and shrubland. Plant Soil 369, 73–91. https://doi.org/10.1007/s11104-012-1532-9. | España | Mediterranean |  | Shrubland | Shrubland | Wilfires |  | Moderate severity | 0-5 cm |  | Areas affected by wildfire comprise spatially complex mosaics of burned patches in which a wide range of burn severities coexist. Rapid diagnosis of the different levels of soil burn severity and their extents is essential for designing emergency post-fire rehabilitation treatments. The main objective of this study was to determine whether visual signs of soil burn severity levels are related to changes in soil chemical and microbial properties immediately after fire. Methods Eight areas affected by wildfires in NW Spain were selected immediately after fire, and soil chemical and biological properties (pH, extractable Ca, K, Mg and P, SOC, total N, δ13C, basal soil respiration, Cmic, phosphatase activity, extractable NH4 + and NO3 −, ammonification and nitrification rates and potential N mineralization) were analysed in relation to five levels of soil burn severity (0: Unburned; 1: Oa layer partially or totally intact; 2: Oa layer totally charred; 3: Bare soil and soil structure unaffected; 4: Bare soil and soil structure affected; 5: Bare soil and surface soil structure and colour altered). Results The five visually assessed levels of soil burn severity adequately reflected changes in SOC, pH, and phosphatase activity, which varied gradually with increasing soil burn severity. However, alterations in certain indicators related to the soil organic quality (C/N, Cmic/SOC, qCO2, δ13C) were only detected in the most severely burned areas. Discriminant analysis revealed that the best combination of variables was acid phosphatase activity, SOC and pH, which correctly classified between 64 and 76 % of samples, depending on the levels of soil burn severity considered. Conclusions The results showed that the proposed soil burn severity categories may be useful for indicating the degree of degradation of important soil chemical and microbiological properties in sites similar to the study area. This, in combination with other factors, will allow prioritization of areas for rehabilitation. |  | 1 month |  |  | Loam |  |  |  | C/N ratio | Unchanged
Vega et al., 2012 | Biológica | Corto plazo | Vega, J.A., Fontúrbel, T., Merino, A., Fernández, C., Ferreiro, A., Jiménez, E., 2013. Testing the ability of visual indicators of soil burn severity to reflect changes in soilchemical and microbial properties in pine forests and shrubland. Plant Soil 369, 73–91. https://doi.org/10.1007/s11104-012-1532-9. | España | Atlantic clima zone |  | Pinus pinaster Atlantic cllimate | Forest | Wilfires |  | Low severity | 0-5 cm |  | Areas affected by wildfire comprise spatially complex mosaics of burned patches in which a wide range of burn severities coexist. Rapid diagnosis of the different levels of soil burn severity and their extents is essential for designing emergency post-fire rehabilitation treatments. The main objective of this study was to determine whether visual signs of soil burn severity levels are related to changes in soil chemical and microbial properties immediately after fire. Methods Eight areas affected by wildfires in NW Spain were selected immediately after fire, and soil chemical and biological properties (pH, extractable Ca, K, Mg and P, SOC, total N, δ13C, basal soil respiration, Cmic, phosphatase activity, extractable NH4 + and NO3 −, ammonification and nitrification rates and potential N mineralization) were analysed in relation to five levels of soil burn severity (0: Unburned; 1: Oa layer partially or totally intact; 2: Oa layer totally charred; 3: Bare soil and soil structure unaffected; 4: Bare soil and soil structure affected; 5: Bare soil and surface soil structure and colour altered). Results The five visually assessed levels of soil burn severity adequately reflected changes in SOC, pH, and phosphatase activity, which varied gradually with increasing soil burn severity. However, alterations in certain indicators related to the soil organic quality (C/N, Cmic/SOC, qCO2, δ13C) were only detected in the most severely burned areas. Discriminant analysis revealed that the best combination of variables was acid phosphatase activity, SOC and pH, which correctly classified between 64 and 76 % of samples, depending on the levels of soil burn severity considered. Conclusions The results showed that the proposed soil burn severity categories may be useful for indicating the degree of degradation of important soil chemical and microbiological properties in sites similar to the study area. This, in combination with other factors, will allow prioritization of areas for rehabilitation. |  | 1 month |  |  | Loam |  |  |  | N mineralization | Decreased
Vega et al., 2012 | Biológica | Corto plazo | Vega, J.A., Fontúrbel, T., Merino, A., Fernández, C., Ferreiro, A., Jiménez, E., 2013. Testing the ability of visual indicators of soil burn severity to reflect changes in soilchemical and microbial properties in pine forests and shrubland. Plant Soil 369, 73–91. https://doi.org/10.1007/s11104-012-1532-9. | España | Atlantic clima zone |  | Pinus pinaster Atlantic cllimate | Forest | Wilfires |  | Moderate severity | 0-5 cm |  | Areas affected by wildfire comprise spatially complex mosaics of burned patches in which a wide range of burn severities coexist. Rapid diagnosis of the different levels of soil burn severity and their extents is essential for designing emergency post-fire rehabilitation treatments. The main objective of this study was to determine whether visual signs of soil burn severity levels are related to changes in soil chemical and microbial properties immediately after fire. Methods Eight areas affected by wildfires in NW Spain were selected immediately after fire, and soil chemical and biological properties (pH, extractable Ca, K, Mg and P, SOC, total N, δ13C, basal soil respiration, Cmic, phosphatase activity, extractable NH4 + and NO3 −, ammonification and nitrification rates and potential N mineralization) were analysed in relation to five levels of soil burn severity (0: Unburned; 1: Oa layer partially or totally intact; 2: Oa layer totally charred; 3: Bare soil and soil structure unaffected; 4: Bare soil and soil structure affected; 5: Bare soil and surface soil structure and colour altered). Results The five visually assessed levels of soil burn severity adequately reflected changes in SOC, pH, and phosphatase activity, which varied gradually with increasing soil burn severity. However, alterations in certain indicators related to the soil organic quality (C/N, Cmic/SOC, qCO2, δ13C) were only detected in the most severely burned areas. Discriminant analysis revealed that the best combination of variables was acid phosphatase activity, SOC and pH, which correctly classified between 64 and 76 % of samples, depending on the levels of soil burn severity considered. Conclusions The results showed that the proposed soil burn severity categories may be useful for indicating the degree of degradation of important soil chemical and microbiological properties in sites similar to the study area. This, in combination with other factors, will allow prioritization of areas for rehabilitation. |  | 1 month |  |  | Loam |  |  |  | N mineralization | Decreased
Vega et al., 2012 | Biológica | Corto plazo | Vega, J.A., Fontúrbel, T., Merino, A., Fernández, C., Ferreiro, A., Jiménez, E., 2013. Testing the ability of visual indicators of soil burn severity to reflect changes in soilchemical and microbial properties in pine forests and shrubland. Plant Soil 369, 73–91. https://doi.org/10.1007/s11104-012-1532-9. | España | Atlantic clima zone |  | Pinus pinaster Atlantic cllimate | Forest | Wilfires |  | High severity | 0-5 cm |  | Areas affected by wildfire comprise spatially complex mosaics of burned patches in which a wide range of burn severities coexist. Rapid diagnosis of the different levels of soil burn severity and their extents is essential for designing emergency post-fire rehabilitation treatments. The main objective of this study was to determine whether visual signs of soil burn severity levels are related to changes in soil chemical and microbial properties immediately after fire. Methods Eight areas affected by wildfires in NW Spain were selected immediately after fire, and soil chemical and biological properties (pH, extractable Ca, K, Mg and P, SOC, total N, δ13C, basal soil respiration, Cmic, phosphatase activity, extractable NH4 + and NO3 −, ammonification and nitrification rates and potential N mineralization) were analysed in relation to five levels of soil burn severity (0: Unburned; 1: Oa layer partially or totally intact; 2: Oa layer totally charred; 3: Bare soil and soil structure unaffected; 4: Bare soil and soil structure affected; 5: Bare soil and surface soil structure and colour altered). Results The five visually assessed levels of soil burn severity adequately reflected changes in SOC, pH, and phosphatase activity, which varied gradually with increasing soil burn severity. However, alterations in certain indicators related to the soil organic quality (C/N, Cmic/SOC, qCO2, δ13C) were only detected in the most severely burned areas. Discriminant analysis revealed that the best combination of variables was acid phosphatase activity, SOC and pH, which correctly classified between 64 and 76 % of samples, depending on the levels of soil burn severity considered. Conclusions The results showed that the proposed soil burn severity categories may be useful for indicating the degree of degradation of important soil chemical and microbiological properties in sites similar to the study area. This, in combination with other factors, will allow prioritization of areas for rehabilitation. |  | 1 month |  |  | Loam |  |  |  | N mineralization | Decreased
Vega et al., 2012 | Biológica | Corto plazo | Vega, J.A., Fontúrbel, T., Merino, A., Fernández, C., Ferreiro, A., Jiménez, E., 2013. Testing the ability of visual indicators of soil burn severity to reflect changes in soilchemical and microbial properties in pine forests and shrubland. Plant Soil 369, 73–91. https://doi.org/10.1007/s11104-012-1532-9. | España | Mediterranean |  | Shrubland | Shrubland | Wilfires |  | Moderate severity | 0-5 cm |  | Areas affected by wildfire comprise spatially complex mosaics of burned patches in which a wide range of burn severities coexist. Rapid diagnosis of the different levels of soil burn severity and their extents is essential for designing emergency post-fire rehabilitation treatments. The main objective of this study was to determine whether visual signs of soil burn severity levels are related to changes in soil chemical and microbial properties immediately after fire. Methods Eight areas affected by wildfires in NW Spain were selected immediately after fire, and soil chemical and biological properties (pH, extractable Ca, K, Mg and P, SOC, total N, δ13C, basal soil respiration, Cmic, phosphatase activity, extractable NH4 + and NO3 −, ammonification and nitrification rates and potential N mineralization) were analysed in relation to five levels of soil burn severity (0: Unburned; 1: Oa layer partially or totally intact; 2: Oa layer totally charred; 3: Bare soil and soil structure unaffected; 4: Bare soil and soil structure affected; 5: Bare soil and surface soil structure and colour altered). Results The five visually assessed levels of soil burn severity adequately reflected changes in SOC, pH, and phosphatase activity, which varied gradually with increasing soil burn severity. However, alterations in certain indicators related to the soil organic quality (C/N, Cmic/SOC, qCO2, δ13C) were only detected in the most severely burned areas. Discriminant analysis revealed that the best combination of variables was acid phosphatase activity, SOC and pH, which correctly classified between 64 and 76 % of samples, depending on the levels of soil burn severity considered. Conclusions The results showed that the proposed soil burn severity categories may be useful for indicating the degree of degradation of important soil chemical and microbiological properties in sites similar to the study area. This, in combination with other factors, will allow prioritization of areas for rehabilitation. |  | 1 month |  |  | Loam |  |  |  | N mineralization | Decreased
Vega et al., 2012 | Biológica | Corto plazo | Vega, J.A., Fontúrbel, T., Merino, A., Fernández, C., Ferreiro, A., Jiménez, E., 2013. Testing the ability of visual indicators of soil burn severity to reflect changes in soilchemical and microbial properties in pine forests and shrubland. Plant Soil 369, 73–91. https://doi.org/10.1007/s11104-012-1532-9. | España | Transition zone (Mediterranean - Atlantic) |  | Shrubland | Shrubland | Wilfires |  | High severity | 0-5 cm |  | Areas affected by wildfire comprise spatially complex mosaics of burned patches in which a wide range of burn severities coexist. Rapid diagnosis of the different levels of soil burn severity and their extents is essential for designing emergency post-fire rehabilitation treatments. The main objective of this study was to determine whether visual signs of soil burn severity levels are related to changes in soil chemical and microbial properties immediately after fire. Methods Eight areas affected by wildfires in NW Spain were selected immediately after fire, and soil chemical and biological properties (pH, extractable Ca, K, Mg and P, SOC, total N, δ13C, basal soil respiration, Cmic, phosphatase activity, extractable NH4 + and NO3 −, ammonification and nitrification rates and potential N mineralization) were analysed in relation to five levels of soil burn severity (0: Unburned; 1: Oa layer partially or totally intact; 2: Oa layer totally charred; 3: Bare soil and soil structure unaffected; 4: Bare soil and soil structure affected; 5: Bare soil and surface soil structure and colour altered). Results The five visually assessed levels of soil burn severity adequately reflected changes in SOC, pH, and phosphatase activity, which varied gradually with increasing soil burn severity. However, alterations in certain indicators related to the soil organic quality (C/N, Cmic/SOC, qCO2, δ13C) were only detected in the most severely burned areas. Discriminant analysis revealed that the best combination of variables was acid phosphatase activity, SOC and pH, which correctly classified between 64 and 76 % of samples, depending on the levels of soil burn severity considered. Conclusions The results showed that the proposed soil burn severity categories may be useful for indicating the degree of degradation of important soil chemical and microbiological properties in sites similar to the study area. This, in combination with other factors, will allow prioritization of areas for rehabilitation. |  | 1 month |  |  | Loam |  |  |  | N mineralization | Decreased
Vega et al., 2012 | Biológica | Corto plazo | Vega, J.A., Fontúrbel, T., Merino, A., Fernández, C., Ferreiro, A., Jiménez, E., 2013. Testing the ability of visual indicators of soil burn severity to reflect changes in soilchemical and microbial properties in pine forests and shrubland. Plant Soil 369, 73–91. https://doi.org/10.1007/s11104-012-1532-9. | España | Mediterranean |  | Shrubland | Shrubland | Wilfires |  | Low severity | 0-5 cm |  | Areas affected by wildfire comprise spatially complex mosaics of burned patches in which a wide range of burn severities coexist. Rapid diagnosis of the different levels of soil burn severity and their extents is essential for designing emergency post-fire rehabilitation treatments. The main objective of this study was to determine whether visual signs of soil burn severity levels are related to changes in soil chemical and microbial properties immediately after fire. Methods Eight areas affected by wildfires in NW Spain were selected immediately after fire, and soil chemical and biological properties (pH, extractable Ca, K, Mg and P, SOC, total N, δ13C, basal soil respiration, Cmic, phosphatase activity, extractable NH4 + and NO3 −, ammonification and nitrification rates and potential N mineralization) were analysed in relation to five levels of soil burn severity (0: Unburned; 1: Oa layer partially or totally intact; 2: Oa layer totally charred; 3: Bare soil and soil structure unaffected; 4: Bare soil and soil structure affected; 5: Bare soil and surface soil structure and colour altered). Results The five visually assessed levels of soil burn severity adequately reflected changes in SOC, pH, and phosphatase activity, which varied gradually with increasing soil burn severity. However, alterations in certain indicators related to the soil organic quality (C/N, Cmic/SOC, qCO2, δ13C) were only detected in the most severely burned areas. Discriminant analysis revealed that the best combination of variables was acid phosphatase activity, SOC and pH, which correctly classified between 64 and 76 % of samples, depending on the levels of soil burn severity considered. Conclusions The results showed that the proposed soil burn severity categories may be useful for indicating the degree of degradation of important soil chemical and microbiological properties in sites similar to the study area. This, in combination with other factors, will allow prioritization of areas for rehabilitation. |  | 1 month |  |  | Loam |  |  |  | N mineralization | Unchanged
Vega et al., 2012 | Química | Corto plazo | Vega, J.A., Fontúrbel, T., Merino, A., Fernández, C., Ferreiro, A., Jiménez, E., 2013. Testing the ability of visual indicators of soil burn severity to reflect changes in soilchemical and microbial properties in pine forests and shrubland. Plant Soil 369, 73–91. https://doi.org/10.1007/s11104-012-1532-9. | España | Atlantic clima zone |  | Pinus pinaster Atlantic cllimate | Forest | Wilfires |  | High severity | 0-5 cm |  | Areas affected by wildfire comprise spatially complex mosaics of burned patches in which a wide range of burn severities coexist. Rapid diagnosis of the different levels of soil burn severity and their extents is essential for designing emergency post-fire rehabilitation treatments. The main objective of this study was to determine whether visual signs of soil burn severity levels are related to changes in soil chemical and microbial properties immediately after fire. Methods Eight areas affected by wildfires in NW Spain were selected immediately after fire, and soil chemical and biological properties (pH, extractable Ca, K, Mg and P, SOC, total N, δ13C, basal soil respiration, Cmic, phosphatase activity, extractable NH4 + and NO3 −, ammonification and nitrification rates and potential N mineralization) were analysed in relation to five levels of soil burn severity (0: Unburned; 1: Oa layer partially or totally intact; 2: Oa layer totally charred; 3: Bare soil and soil structure unaffected; 4: Bare soil and soil structure affected; 5: Bare soil and surface soil structure and colour altered). Results The five visually assessed levels of soil burn severity adequately reflected changes in SOC, pH, and phosphatase activity, which varied gradually with increasing soil burn severity. However, alterations in certain indicators related to the soil organic quality (C/N, Cmic/SOC, qCO2, δ13C) were only detected in the most severely burned areas. Discriminant analysis revealed that the best combination of variables was acid phosphatase activity, SOC and pH, which correctly classified between 64 and 76 % of samples, depending on the levels of soil burn severity considered. Conclusions The results showed that the proposed soil burn severity categories may be useful for indicating the degree of degradation of important soil chemical and microbiological properties in sites similar to the study area. This, in combination with other factors, will allow prioritization of areas for rehabilitation. |  | 1 month |  |  | Loam |  |  |  | NH4-N | Increased
Vega et al., 2012 | Química | Corto plazo | Vega, J.A., Fontúrbel, T., Merino, A., Fernández, C., Ferreiro, A., Jiménez, E., 2013. Testing the ability of visual indicators of soil burn severity to reflect changes in soilchemical and microbial properties in pine forests and shrubland. Plant Soil 369, 73–91. https://doi.org/10.1007/s11104-012-1532-9. | España | Atlantic clima zone |  | Pinus pinaster Atlantic cllimate | Forest | Wilfires |  | Low severity | 0-5 cm |  | Areas affected by wildfire comprise spatially complex mosaics of burned patches in which a wide range of burn severities coexist. Rapid diagnosis of the different levels of soil burn severity and their extents is essential for designing emergency post-fire rehabilitation treatments. The main objective of this study was to determine whether visual signs of soil burn severity levels are related to changes in soil chemical and microbial properties immediately after fire. Methods Eight areas affected by wildfires in NW Spain were selected immediately after fire, and soil chemical and biological properties (pH, extractable Ca, K, Mg and P, SOC, total N, δ13C, basal soil respiration, Cmic, phosphatase activity, extractable NH4 + and NO3 −, ammonification and nitrification rates and potential N mineralization) were analysed in relation to five levels of soil burn severity (0: Unburned; 1: Oa layer partially or totally intact; 2: Oa layer totally charred; 3: Bare soil and soil structure unaffected; 4: Bare soil and soil structure affected; 5: Bare soil and surface soil structure and colour altered). Results The five visually assessed levels of soil burn severity adequately reflected changes in SOC, pH, and phosphatase activity, which varied gradually with increasing soil burn severity. However, alterations in certain indicators related to the soil organic quality (C/N, Cmic/SOC, qCO2, δ13C) were only detected in the most severely burned areas. Discriminant analysis revealed that the best combination of variables was acid phosphatase activity, SOC and pH, which correctly classified between 64 and 76 % of samples, depending on the levels of soil burn severity considered. Conclusions The results showed that the proposed soil burn severity categories may be useful for indicating the degree of degradation of important soil chemical and microbiological properties in sites similar to the study area. This, in combination with other factors, will allow prioritization of areas for rehabilitation. |  | 1 month |  |  | Loam |  |  |  | NH4-N | Increased
Vega et al., 2012 | Química | Corto plazo | Vega, J.A., Fontúrbel, T., Merino, A., Fernández, C., Ferreiro, A., Jiménez, E., 2013. Testing the ability of visual indicators of soil burn severity to reflect changes in soilchemical and microbial properties in pine forests and shrubland. Plant Soil 369, 73–91. https://doi.org/10.1007/s11104-012-1532-9. | España | Mediterranean |  | Shrubland | Shrubland | Wilfires |  | Moderate severity | 0-5 cm |  | Areas affected by wildfire comprise spatially complex mosaics of burned patches in which a wide range of burn severities coexist. Rapid diagnosis of the different levels of soil burn severity and their extents is essential for designing emergency post-fire rehabilitation treatments. The main objective of this study was to determine whether visual signs of soil burn severity levels are related to changes in soil chemical and microbial properties immediately after fire. Methods Eight areas affected by wildfires in NW Spain were selected immediately after fire, and soil chemical and biological properties (pH, extractable Ca, K, Mg and P, SOC, total N, δ13C, basal soil respiration, Cmic, phosphatase activity, extractable NH4 + and NO3 −, ammonification and nitrification rates and potential N mineralization) were analysed in relation to five levels of soil burn severity (0: Unburned; 1: Oa layer partially or totally intact; 2: Oa layer totally charred; 3: Bare soil and soil structure unaffected; 4: Bare soil and soil structure affected; 5: Bare soil and surface soil structure and colour altered). Results The five visually assessed levels of soil burn severity adequately reflected changes in SOC, pH, and phosphatase activity, which varied gradually with increasing soil burn severity. However, alterations in certain indicators related to the soil organic quality (C/N, Cmic/SOC, qCO2, δ13C) were only detected in the most severely burned areas. Discriminant analysis revealed that the best combination of variables was acid phosphatase activity, SOC and pH, which correctly classified between 64 and 76 % of samples, depending on the levels of soil burn severity considered. Conclusions The results showed that the proposed soil burn severity categories may be useful for indicating the degree of degradation of important soil chemical and microbiological properties in sites similar to the study area. This, in combination with other factors, will allow prioritization of areas for rehabilitation. |  | 1 month |  |  | Loam |  |  |  | NH4-N | Increased
Vega et al., 2012 | Química | Corto plazo | Vega, J.A., Fontúrbel, T., Merino, A., Fernández, C., Ferreiro, A., Jiménez, E., 2013. Testing the ability of visual indicators of soil burn severity to reflect changes in soilchemical and microbial properties in pine forests and shrubland. Plant Soil 369, 73–91. https://doi.org/10.1007/s11104-012-1532-9. | España | Transition zone (Mediterranean - Atlantic) |  | Shrubland | Shrubland | Wilfires |  | High severity | 0-5 cm |  | Areas affected by wildfire comprise spatially complex mosaics of burned patches in which a wide range of burn severities coexist. Rapid diagnosis of the different levels of soil burn severity and their extents is essential for designing emergency post-fire rehabilitation treatments. The main objective of this study was to determine whether visual signs of soil burn severity levels are related to changes in soil chemical and microbial properties immediately after fire. Methods Eight areas affected by wildfires in NW Spain were selected immediately after fire, and soil chemical and biological properties (pH, extractable Ca, K, Mg and P, SOC, total N, δ13C, basal soil respiration, Cmic, phosphatase activity, extractable NH4 + and NO3 −, ammonification and nitrification rates and potential N mineralization) were analysed in relation to five levels of soil burn severity (0: Unburned; 1: Oa layer partially or totally intact; 2: Oa layer totally charred; 3: Bare soil and soil structure unaffected; 4: Bare soil and soil structure affected; 5: Bare soil and surface soil structure and colour altered). Results The five visually assessed levels of soil burn severity adequately reflected changes in SOC, pH, and phosphatase activity, which varied gradually with increasing soil burn severity. However, alterations in certain indicators related to the soil organic quality (C/N, Cmic/SOC, qCO2, δ13C) were only detected in the most severely burned areas. Discriminant analysis revealed that the best combination of variables was acid phosphatase activity, SOC and pH, which correctly classified between 64 and 76 % of samples, depending on the levels of soil burn severity considered. Conclusions The results showed that the proposed soil burn severity categories may be useful for indicating the degree of degradation of important soil chemical and microbiological properties in sites similar to the study area. This, in combination with other factors, will allow prioritization of areas for rehabilitation. |  | 1 month |  |  | Loam |  |  |  | NH4-N | Increased
Vega et al., 2012 | Química | Corto plazo | Vega, J.A., Fontúrbel, T., Merino, A., Fernández, C., Ferreiro, A., Jiménez, E., 2013. Testing the ability of visual indicators of soil burn severity to reflect changes in soilchemical and microbial properties in pine forests and shrubland. Plant Soil 369, 73–91. https://doi.org/10.1007/s11104-012-1532-9. | España | Atlantic clima zone |  | Pinus pinaster Atlantic cllimate | Forest | Wilfires |  | Moderate severity | 0-5 cm |  | Areas affected by wildfire comprise spatially complex mosaics of burned patches in which a wide range of burn severities coexist. Rapid diagnosis of the different levels of soil burn severity and their extents is essential for designing emergency post-fire rehabilitation treatments. The main objective of this study was to determine whether visual signs of soil burn severity levels are related to changes in soil chemical and microbial properties immediately after fire. Methods Eight areas affected by wildfires in NW Spain were selected immediately after fire, and soil chemical and biological properties (pH, extractable Ca, K, Mg and P, SOC, total N, δ13C, basal soil respiration, Cmic, phosphatase activity, extractable NH4 + and NO3 −, ammonification and nitrification rates and potential N mineralization) were analysed in relation to five levels of soil burn severity (0: Unburned; 1: Oa layer partially or totally intact; 2: Oa layer totally charred; 3: Bare soil and soil structure unaffected; 4: Bare soil and soil structure affected; 5: Bare soil and surface soil structure and colour altered). Results The five visually assessed levels of soil burn severity adequately reflected changes in SOC, pH, and phosphatase activity, which varied gradually with increasing soil burn severity. However, alterations in certain indicators related to the soil organic quality (C/N, Cmic/SOC, qCO2, δ13C) were only detected in the most severely burned areas. Discriminant analysis revealed that the best combination of variables was acid phosphatase activity, SOC and pH, which correctly classified between 64 and 76 % of samples, depending on the levels of soil burn severity considered. Conclusions The results showed that the proposed soil burn severity categories may be useful for indicating the degree of degradation of important soil chemical and microbiological properties in sites similar to the study area. This, in combination with other factors, will allow prioritization of areas for rehabilitation. |  | 1 month |  |  | Loam |  |  |  | NH4-N | Unchanged
Vega et al., 2012 | Química | Corto plazo | Vega, J.A., Fontúrbel, T., Merino, A., Fernández, C., Ferreiro, A., Jiménez, E., 2013. Testing the ability of visual indicators of soil burn severity to reflect changes in soilchemical and microbial properties in pine forests and shrubland. Plant Soil 369, 73–91. https://doi.org/10.1007/s11104-012-1532-9. | España | Mediterranean |  | Shrubland | Shrubland | Wilfires |  | Low severity | 0-5 cm |  | Areas affected by wildfire comprise spatially complex mosaics of burned patches in which a wide range of burn severities coexist. Rapid diagnosis of the different levels of soil burn severity and their extents is essential for designing emergency post-fire rehabilitation treatments. The main objective of this study was to determine whether visual signs of soil burn severity levels are related to changes in soil chemical and microbial properties immediately after fire. Methods Eight areas affected by wildfires in NW Spain were selected immediately after fire, and soil chemical and biological properties (pH, extractable Ca, K, Mg and P, SOC, total N, δ13C, basal soil respiration, Cmic, phosphatase activity, extractable NH4 + and NO3 −, ammonification and nitrification rates and potential N mineralization) were analysed in relation to five levels of soil burn severity (0: Unburned; 1: Oa layer partially or totally intact; 2: Oa layer totally charred; 3: Bare soil and soil structure unaffected; 4: Bare soil and soil structure affected; 5: Bare soil and surface soil structure and colour altered). Results The five visually assessed levels of soil burn severity adequately reflected changes in SOC, pH, and phosphatase activity, which varied gradually with increasing soil burn severity. However, alterations in certain indicators related to the soil organic quality (C/N, Cmic/SOC, qCO2, δ13C) were only detected in the most severely burned areas. Discriminant analysis revealed that the best combination of variables was acid phosphatase activity, SOC and pH, which correctly classified between 64 and 76 % of samples, depending on the levels of soil burn severity considered. Conclusions The results showed that the proposed soil burn severity categories may be useful for indicating the degree of degradation of important soil chemical and microbiological properties in sites similar to the study area. This, in combination with other factors, will allow prioritization of areas for rehabilitation. |  | 1 month |  |  | Loam |  |  |  | NH4-N | Unchanged
Vega et al., 2012 | Química | Corto plazo | Vega, J.A., Fontúrbel, T., Merino, A., Fernández, C., Ferreiro, A., Jiménez, E., 2013. Testing the ability of visual indicators of soil burn severity to reflect changes in soilchemical and microbial properties in pine forests and shrubland. Plant Soil 369, 73–91. https://doi.org/10.1007/s11104-012-1532-9. | España | Atlantic clima zone |  | Pinus pinaster Atlantic cllimate | Forest | Wilfires |  | Moderate severity | 0-5 cm |  | Areas affected by wildfire comprise spatially complex mosaics of burned patches in which a wide range of burn severities coexist. Rapid diagnosis of the different levels of soil burn severity and their extents is essential for designing emergency post-fire rehabilitation treatments. The main objective of this study was to determine whether visual signs of soil burn severity levels are related to changes in soil chemical and microbial properties immediately after fire. Methods Eight areas affected by wildfires in NW Spain were selected immediately after fire, and soil chemical and biological properties (pH, extractable Ca, K, Mg and P, SOC, total N, δ13C, basal soil respiration, Cmic, phosphatase activity, extractable NH4 + and NO3 −, ammonification and nitrification rates and potential N mineralization) were analysed in relation to five levels of soil burn severity (0: Unburned; 1: Oa layer partially or totally intact; 2: Oa layer totally charred; 3: Bare soil and soil structure unaffected; 4: Bare soil and soil structure affected; 5: Bare soil and surface soil structure and colour altered). Results The five visually assessed levels of soil burn severity adequately reflected changes in SOC, pH, and phosphatase activity, which varied gradually with increasing soil burn severity. However, alterations in certain indicators related to the soil organic quality (C/N, Cmic/SOC, qCO2, δ13C) were only detected in the most severely burned areas. Discriminant analysis revealed that the best combination of variables was acid phosphatase activity, SOC and pH, which correctly classified between 64 and 76 % of samples, depending on the levels of soil burn severity considered. Conclusions The results showed that the proposed soil burn severity categories may be useful for indicating the degree of degradation of important soil chemical and microbiological properties in sites similar to the study area. This, in combination with other factors, will allow prioritization of areas for rehabilitation. |  | 1 month |  |  | Loam |  |  |  | Nitrification | Unchanged
Vega et al., 2012 | Química | Corto plazo | Vega, J.A., Fontúrbel, T., Merino, A., Fernández, C., Ferreiro, A., Jiménez, E., 2013. Testing the ability of visual indicators of soil burn severity to reflect changes in soilchemical and microbial properties in pine forests and shrubland. Plant Soil 369, 73–91. https://doi.org/10.1007/s11104-012-1532-9. | España | Atlantic clima zone |  | Pinus pinaster Atlantic cllimate | Forest | Wilfires |  | High severity | 0-5 cm |  | Areas affected by wildfire comprise spatially complex mosaics of burned patches in which a wide range of burn severities coexist. Rapid diagnosis of the different levels of soil burn severity and their extents is essential for designing emergency post-fire rehabilitation treatments. The main objective of this study was to determine whether visual signs of soil burn severity levels are related to changes in soil chemical and microbial properties immediately after fire. Methods Eight areas affected by wildfires in NW Spain were selected immediately after fire, and soil chemical and biological properties (pH, extractable Ca, K, Mg and P, SOC, total N, δ13C, basal soil respiration, Cmic, phosphatase activity, extractable NH4 + and NO3 −, ammonification and nitrification rates and potential N mineralization) were analysed in relation to five levels of soil burn severity (0: Unburned; 1: Oa layer partially or totally intact; 2: Oa layer totally charred; 3: Bare soil and soil structure unaffected; 4: Bare soil and soil structure affected; 5: Bare soil and surface soil structure and colour altered). Results The five visually assessed levels of soil burn severity adequately reflected changes in SOC, pH, and phosphatase activity, which varied gradually with increasing soil burn severity. However, alterations in certain indicators related to the soil organic quality (C/N, Cmic/SOC, qCO2, δ13C) were only detected in the most severely burned areas. Discriminant analysis revealed that the best combination of variables was acid phosphatase activity, SOC and pH, which correctly classified between 64 and 76 % of samples, depending on the levels of soil burn severity considered. Conclusions The results showed that the proposed soil burn severity categories may be useful for indicating the degree of degradation of important soil chemical and microbiological properties in sites similar to the study area. This, in combination with other factors, will allow prioritization of areas for rehabilitation. |  | 1 month |  |  | Loam |  |  |  | Nitrification | Unchanged
Vega et al., 2012 | Química | Corto plazo | Vega, J.A., Fontúrbel, T., Merino, A., Fernández, C., Ferreiro, A., Jiménez, E., 2013. Testing the ability of visual indicators of soil burn severity to reflect changes in soilchemical and microbial properties in pine forests and shrubland. Plant Soil 369, 73–91. https://doi.org/10.1007/s11104-012-1532-9. | España | Atlantic clima zone |  | Pinus pinaster Atlantic cllimate | Forest | Wilfires |  | High severity | 0-5 cm |  | Areas affected by wildfire comprise spatially complex mosaics of burned patches in which a wide range of burn severities coexist. Rapid diagnosis of the different levels of soil burn severity and their extents is essential for designing emergency post-fire rehabilitation treatments. The main objective of this study was to determine whether visual signs of soil burn severity levels are related to changes in soil chemical and microbial properties immediately after fire. Methods Eight areas affected by wildfires in NW Spain were selected immediately after fire, and soil chemical and biological properties (pH, extractable Ca, K, Mg and P, SOC, total N, δ13C, basal soil respiration, Cmic, phosphatase activity, extractable NH4 + and NO3 −, ammonification and nitrification rates and potential N mineralization) were analysed in relation to five levels of soil burn severity (0: Unburned; 1: Oa layer partially or totally intact; 2: Oa layer totally charred; 3: Bare soil and soil structure unaffected; 4: Bare soil and soil structure affected; 5: Bare soil and surface soil structure and colour altered). Results The five visually assessed levels of soil burn severity adequately reflected changes in SOC, pH, and phosphatase activity, which varied gradually with increasing soil burn severity. However, alterations in certain indicators related to the soil organic quality (C/N, Cmic/SOC, qCO2, δ13C) were only detected in the most severely burned areas. Discriminant analysis revealed that the best combination of variables was acid phosphatase activity, SOC and pH, which correctly classified between 64 and 76 % of samples, depending on the levels of soil burn severity considered. Conclusions The results showed that the proposed soil burn severity categories may be useful for indicating the degree of degradation of important soil chemical and microbiological properties in sites similar to the study area. This, in combination with other factors, will allow prioritization of areas for rehabilitation. |  | 1 month |  |  | Loam |  |  |  | Nitrification | Unchanged
Vega et al., 2012 | Química | Corto plazo | Vega, J.A., Fontúrbel, T., Merino, A., Fernández, C., Ferreiro, A., Jiménez, E., 2013. Testing the ability of visual indicators of soil burn severity to reflect changes in soilchemical and microbial properties in pine forests and shrubland. Plant Soil 369, 73–91. https://doi.org/10.1007/s11104-012-1532-9. | España | Mediterranean |  | Shrubland | Shrubland | Wilfires |  | Low severity | 0-5 cm |  | Areas affected by wildfire comprise spatially complex mosaics of burned patches in which a wide range of burn severities coexist. Rapid diagnosis of the different levels of soil burn severity and their extents is essential for designing emergency post-fire rehabilitation treatments. The main objective of this study was to determine whether visual signs of soil burn severity levels are related to changes in soil chemical and microbial properties immediately after fire. Methods Eight areas affected by wildfires in NW Spain were selected immediately after fire, and soil chemical and biological properties (pH, extractable Ca, K, Mg and P, SOC, total N, δ13C, basal soil respiration, Cmic, phosphatase activity, extractable NH4 + and NO3 −, ammonification and nitrification rates and potential N mineralization) were analysed in relation to five levels of soil burn severity (0: Unburned; 1: Oa layer partially or totally intact; 2: Oa layer totally charred; 3: Bare soil and soil structure unaffected; 4: Bare soil and soil structure affected; 5: Bare soil and surface soil structure and colour altered). Results The five visually assessed levels of soil burn severity adequately reflected changes in SOC, pH, and phosphatase activity, which varied gradually with increasing soil burn severity. However, alterations in certain indicators related to the soil organic quality (C/N, Cmic/SOC, qCO2, δ13C) were only detected in the most severely burned areas. Discriminant analysis revealed that the best combination of variables was acid phosphatase activity, SOC and pH, which correctly classified between 64 and 76 % of samples, depending on the levels of soil burn severity considered. Conclusions The results showed that the proposed soil burn severity categories may be useful for indicating the degree of degradation of important soil chemical and microbiological properties in sites similar to the study area. This, in combination with other factors, will allow prioritization of areas for rehabilitation. |  | 1 month |  |  | Loam |  |  |  | Nitrification | Unchanged
Vega et al., 2012 | Química | Corto plazo | Vega, J.A., Fontúrbel, T., Merino, A., Fernández, C., Ferreiro, A., Jiménez, E., 2013. Testing the ability of visual indicators of soil burn severity to reflect changes in soilchemical and microbial properties in pine forests and shrubland. Plant Soil 369, 73–91. https://doi.org/10.1007/s11104-012-1532-9. | España | Mediterranean |  | Shrubland | Shrubland | Wilfires |  | Moderate severity | 0-5 cm |  | Areas affected by wildfire comprise spatially complex mosaics of burned patches in which a wide range of burn severities coexist. Rapid diagnosis of the different levels of soil burn severity and their extents is essential for designing emergency post-fire rehabilitation treatments. The main objective of this study was to determine whether visual signs of soil burn severity levels are related to changes in soil chemical and microbial properties immediately after fire. Methods Eight areas affected by wildfires in NW Spain were selected immediately after fire, and soil chemical and biological properties (pH, extractable Ca, K, Mg and P, SOC, total N, δ13C, basal soil respiration, Cmic, phosphatase activity, extractable NH4 + and NO3 −, ammonification and nitrification rates and potential N mineralization) were analysed in relation to five levels of soil burn severity (0: Unburned; 1: Oa layer partially or totally intact; 2: Oa layer totally charred; 3: Bare soil and soil structure unaffected; 4: Bare soil and soil structure affected; 5: Bare soil and surface soil structure and colour altered). Results The five visually assessed levels of soil burn severity adequately reflected changes in SOC, pH, and phosphatase activity, which varied gradually with increasing soil burn severity. However, alterations in certain indicators related to the soil organic quality (C/N, Cmic/SOC, qCO2, δ13C) were only detected in the most severely burned areas. Discriminant analysis revealed that the best combination of variables was acid phosphatase activity, SOC and pH, which correctly classified between 64 and 76 % of samples, depending on the levels of soil burn severity considered. Conclusions The results showed that the proposed soil burn severity categories may be useful for indicating the degree of degradation of important soil chemical and microbiological properties in sites similar to the study area. This, in combination with other factors, will allow prioritization of areas for rehabilitation. |  | 1 month |  |  | Loam |  |  |  | Nitrification | Unchanged
Vega et al., 2012 | Química | Corto plazo | Vega, J.A., Fontúrbel, T., Merino, A., Fernández, C., Ferreiro, A., Jiménez, E., 2013. Testing the ability of visual indicators of soil burn severity to reflect changes in soilchemical and microbial properties in pine forests and shrubland. Plant Soil 369, 73–91. https://doi.org/10.1007/s11104-012-1532-9. | España | Transition zone (Mediterranean - Atlantic) |  | Shrubland | Shrubland | Wilfires |  | High severity | 0-5 cm |  | Areas affected by wildfire comprise spatially complex mosaics of burned patches in which a wide range of burn severities coexist. Rapid diagnosis of the different levels of soil burn severity and their extents is essential for designing emergency post-fire rehabilitation treatments. The main objective of this study was to determine whether visual signs of soil burn severity levels are related to changes in soil chemical and microbial properties immediately after fire. Methods Eight areas affected by wildfires in NW Spain were selected immediately after fire, and soil chemical and biological properties (pH, extractable Ca, K, Mg and P, SOC, total N, δ13C, basal soil respiration, Cmic, phosphatase activity, extractable NH4 + and NO3 −, ammonification and nitrification rates and potential N mineralization) were analysed in relation to five levels of soil burn severity (0: Unburned; 1: Oa layer partially or totally intact; 2: Oa layer totally charred; 3: Bare soil and soil structure unaffected; 4: Bare soil and soil structure affected; 5: Bare soil and surface soil structure and colour altered). Results The five visually assessed levels of soil burn severity adequately reflected changes in SOC, pH, and phosphatase activity, which varied gradually with increasing soil burn severity. However, alterations in certain indicators related to the soil organic quality (C/N, Cmic/SOC, qCO2, δ13C) were only detected in the most severely burned areas. Discriminant analysis revealed that the best combination of variables was acid phosphatase activity, SOC and pH, which correctly classified between 64 and 76 % of samples, depending on the levels of soil burn severity considered. Conclusions The results showed that the proposed soil burn severity categories may be useful for indicating the degree of degradation of important soil chemical and microbiological properties in sites similar to the study area. This, in combination with other factors, will allow prioritization of areas for rehabilitation. |  | 1 month |  |  | Loam |  |  |  | Nitrification | Unchanged
Vega et al., 2012 | Química | Corto plazo | Vega, J.A., Fontúrbel, T., Merino, A., Fernández, C., Ferreiro, A., Jiménez, E., 2013. Testing the ability of visual indicators of soil burn severity to reflect changes in soilchemical and microbial properties in pine forests and shrubland. Plant Soil 369, 73–91. https://doi.org/10.1007/s11104-012-1532-9. | España | Transition zone (Mediterranean - Atlantic) |  | Shrubland | Shrubland | Wilfires |  | High severity | 0-5 cm |  | Areas affected by wildfire comprise spatially complex mosaics of burned patches in which a wide range of burn severities coexist. Rapid diagnosis of the different levels of soil burn severity and their extents is essential for designing emergency post-fire rehabilitation treatments. The main objective of this study was to determine whether visual signs of soil burn severity levels are related to changes in soil chemical and microbial properties immediately after fire. Methods Eight areas affected by wildfires in NW Spain were selected immediately after fire, and soil chemical and biological properties (pH, extractable Ca, K, Mg and P, SOC, total N, δ13C, basal soil respiration, Cmic, phosphatase activity, extractable NH4 + and NO3 −, ammonification and nitrification rates and potential N mineralization) were analysed in relation to five levels of soil burn severity (0: Unburned; 1: Oa layer partially or totally intact; 2: Oa layer totally charred; 3: Bare soil and soil structure unaffected; 4: Bare soil and soil structure affected; 5: Bare soil and surface soil structure and colour altered). Results The five visually assessed levels of soil burn severity adequately reflected changes in SOC, pH, and phosphatase activity, which varied gradually with increasing soil burn severity. However, alterations in certain indicators related to the soil organic quality (C/N, Cmic/SOC, qCO2, δ13C) were only detected in the most severely burned areas. Discriminant analysis revealed that the best combination of variables was acid phosphatase activity, SOC and pH, which correctly classified between 64 and 76 % of samples, depending on the levels of soil burn severity considered. Conclusions The results showed that the proposed soil burn severity categories may be useful for indicating the degree of degradation of important soil chemical and microbiological properties in sites similar to the study area. This, in combination with other factors, will allow prioritization of areas for rehabilitation. |  | 1 month |  |  | Loam |  |  |  | NO3-N | Increased
Vega et al., 2012 | Química | Corto plazo | Vega, J.A., Fontúrbel, T., Merino, A., Fernández, C., Ferreiro, A., Jiménez, E., 2013. Testing the ability of visual indicators of soil burn severity to reflect changes in soilchemical and microbial properties in pine forests and shrubland. Plant Soil 369, 73–91. https://doi.org/10.1007/s11104-012-1532-9. | España | Atlantic clima zone |  | Pinus pinaster Atlantic cllimate | Forest | Wilfires |  | Low severity | 0-5 cm |  | Areas affected by wildfire comprise spatially complex mosaics of burned patches in which a wide range of burn severities coexist. Rapid diagnosis of the different levels of soil burn severity and their extents is essential for designing emergency post-fire rehabilitation treatments. The main objective of this study was to determine whether visual signs of soil burn severity levels are related to changes in soil chemical and microbial properties immediately after fire. Methods Eight areas affected by wildfires in NW Spain were selected immediately after fire, and soil chemical and biological properties (pH, extractable Ca, K, Mg and P, SOC, total N, δ13C, basal soil respiration, Cmic, phosphatase activity, extractable NH4 + and NO3 −, ammonification and nitrification rates and potential N mineralization) were analysed in relation to five levels of soil burn severity (0: Unburned; 1: Oa layer partially or totally intact; 2: Oa layer totally charred; 3: Bare soil and soil structure unaffected; 4: Bare soil and soil structure affected; 5: Bare soil and surface soil structure and colour altered). Results The five visually assessed levels of soil burn severity adequately reflected changes in SOC, pH, and phosphatase activity, which varied gradually with increasing soil burn severity. However, alterations in certain indicators related to the soil organic quality (C/N, Cmic/SOC, qCO2, δ13C) were only detected in the most severely burned areas. Discriminant analysis revealed that the best combination of variables was acid phosphatase activity, SOC and pH, which correctly classified between 64 and 76 % of samples, depending on the levels of soil burn severity considered. Conclusions The results showed that the proposed soil burn severity categories may be useful for indicating the degree of degradation of important soil chemical and microbiological properties in sites similar to the study area. This, in combination with other factors, will allow prioritization of areas for rehabilitation. |  | 1 month |  |  | Loam |  |  |  | NO3-N | Unchanged
Vega et al., 2012 | Química | Corto plazo | Vega, J.A., Fontúrbel, T., Merino, A., Fernández, C., Ferreiro, A., Jiménez, E., 2013. Testing the ability of visual indicators of soil burn severity to reflect changes in soilchemical and microbial properties in pine forests and shrubland. Plant Soil 369, 73–91. https://doi.org/10.1007/s11104-012-1532-9. | España | Atlantic clima zone |  | Pinus pinaster Atlantic cllimate | Forest | Wilfires |  | Moderate severity | 0-5 cm |  | Areas affected by wildfire comprise spatially complex mosaics of burned patches in which a wide range of burn severities coexist. Rapid diagnosis of the different levels of soil burn severity and their extents is essential for designing emergency post-fire rehabilitation treatments. The main objective of this study was to determine whether visual signs of soil burn severity levels are related to changes in soil chemical and microbial properties immediately after fire. Methods Eight areas affected by wildfires in NW Spain were selected immediately after fire, and soil chemical and biological properties (pH, extractable Ca, K, Mg and P, SOC, total N, δ13C, basal soil respiration, Cmic, phosphatase activity, extractable NH4 + and NO3 −, ammonification and nitrification rates and potential N mineralization) were analysed in relation to five levels of soil burn severity (0: Unburned; 1: Oa layer partially or totally intact; 2: Oa layer totally charred; 3: Bare soil and soil structure unaffected; 4: Bare soil and soil structure affected; 5: Bare soil and surface soil structure and colour altered). Results The five visually assessed levels of soil burn severity adequately reflected changes in SOC, pH, and phosphatase activity, which varied gradually with increasing soil burn severity. However, alterations in certain indicators related to the soil organic quality (C/N, Cmic/SOC, qCO2, δ13C) were only detected in the most severely burned areas. Discriminant analysis revealed that the best combination of variables was acid phosphatase activity, SOC and pH, which correctly classified between 64 and 76 % of samples, depending on the levels of soil burn severity considered. Conclusions The results showed that the proposed soil burn severity categories may be useful for indicating the degree of degradation of important soil chemical and microbiological properties in sites similar to the study area. This, in combination with other factors, will allow prioritization of areas for rehabilitation. |  | 1 month |  |  | Loam |  |  |  | NO3-N | Unchanged
Vega et al., 2012 | Química | Corto plazo | Vega, J.A., Fontúrbel, T., Merino, A., Fernández, C., Ferreiro, A., Jiménez, E., 2013. Testing the ability of visual indicators of soil burn severity to reflect changes in soilchemical and microbial properties in pine forests and shrubland. Plant Soil 369, 73–91. https://doi.org/10.1007/s11104-012-1532-9. | España | Atlantic clima zone |  | Pinus pinaster Atlantic cllimate | Forest | Wilfires |  | High severity | 0-5 cm |  | Areas affected by wildfire comprise spatially complex mosaics of burned patches in which a wide range of burn severities coexist. Rapid diagnosis of the different levels of soil burn severity and their extents is essential for designing emergency post-fire rehabilitation treatments. The main objective of this study was to determine whether visual signs of soil burn severity levels are related to changes in soil chemical and microbial properties immediately after fire. Methods Eight areas affected by wildfires in NW Spain were selected immediately after fire, and soil chemical and biological properties (pH, extractable Ca, K, Mg and P, SOC, total N, δ13C, basal soil respiration, Cmic, phosphatase activity, extractable NH4 + and NO3 −, ammonification and nitrification rates and potential N mineralization) were analysed in relation to five levels of soil burn severity (0: Unburned; 1: Oa layer partially or totally intact; 2: Oa layer totally charred; 3: Bare soil and soil structure unaffected; 4: Bare soil and soil structure affected; 5: Bare soil and surface soil structure and colour altered). Results The five visually assessed levels of soil burn severity adequately reflected changes in SOC, pH, and phosphatase activity, which varied gradually with increasing soil burn severity. However, alterations in certain indicators related to the soil organic quality (C/N, Cmic/SOC, qCO2, δ13C) were only detected in the most severely burned areas. Discriminant analysis revealed that the best combination of variables was acid phosphatase activity, SOC and pH, which correctly classified between 64 and 76 % of samples, depending on the levels of soil burn severity considered. Conclusions The results showed that the proposed soil burn severity categories may be useful for indicating the degree of degradation of important soil chemical and microbiological properties in sites similar to the study area. This, in combination with other factors, will allow prioritization of areas for rehabilitation. |  | 1 month |  |  | Loam |  |  |  | NO3-N | Unchanged